## Worksheet 1
Date P-3 no. | h | Flight synopsis (ramps, RA; square spirals, SS; MBL legs, ML; in-cloud legs, ICL; above-cloud legs, ACL; sawtooth legs, STL; in-plume legs, IPL; above-plume legs, APL)
09/24 PRF00Y18 | 9.3 | Transit: Cabo Verde to São Tomé; mostly transit flight at high altitude, but some in situ sampling near São Tomé. (RA 0/SS 2/ML 1/ICL 1/ACL 1/STL 0/IPL 1/APL 2)
09/27 PRF01Y18 | 8 | Routine: flight along 5∘ E to 13∘ S. High-altitude transit out, square spiral down at 13∘ S, followed by three samples of the cloudy boundary layer on the way back north, with the most northern one being at ∼5∘ S. Strong aerosol layering south of 5∘ S, fairly clean to the north. Little aerosol right above cloud top. (RA 3/SS 2/ML 2/ICL 1/ACL 1/STL 3/IPL 4/APL 2)
09/30 PRF02Y18 | 7.7 | Target: the objective was radiation work near 7–9∘ S in radiation wall patterns over broken cloud decks of varying albedos and (nominally) relatively invariant aerosol. Coordinated with MISR local mode. Square spiral near 7.5∘ S, well coordinated with MISR overpass, in an area of solid low cloud cover. Hit CALIPSO overpass for RSP; got on their track ∼8 min after satellite overpass. (RA 4/SS 1/ML 3/ICL 0/ACL 1/STL 2/IPL 5/APL 4)
10/02 PRF03Y18 | 8.5 | Routine: the goal was a flight to 10∘ S, with setup of BL Lagrangian sampling in PRF04. At approximately 6.7∘ S, found a transition from closed cells to pockets of open cells (POCs). AOD ∼0.45. Square spiral at 10.5∘ S. Boundary layer quite clean with a few big particles, low CN, CO
10/03 PRF04Y18 | 8.5 | Target: Lagrangian resampling of POCs sampled on PRF03; closed cells present on the transit from São Tomé to 5∘ E, 7.5∘ S. East of 6∘ E along 7.5∘ S, a large region of open cells with significantly lower cloud fraction; FT plume was extensive aloft above both the POC and the surrounding closed cells. Clear evidence of smoke aerosol being present immediately above clouds in closed and open cell regions. (RA 4/SS 4/ML 2/ICL 1/ACL 2/STL 2/IPL 4/APL 2)
10/05 PRF05Y18 | 9 | Target: the objective was radiation work at high solar zenith; radiation wall between 5.5∘ E and 7∘ W on 9.5∘ S; incl. high-altitude overpass; square spiral from ∼6 km to surface in mostly cloudy conditions; above-cloud, in-cloud, below-cloud leg; three vertically stacked in situ sampling legs in the plume. Second similar maneuver in almost clear conditions. Boundary layer most polluted so far in ORACLES 2018. Cloud droplet number concentrations accordingly elevated. Appeared to be a more aged plume than other days in ORACLES 2018. Good case for radiative closure: two square spirals in different conditions, the full radiation wall, moderate RH in the plume. (RA 4/SS 3/ML 4/ICL 2/ACL 3/STL 0/IPL 5/APL 5)
10/07 PRF06Y18 | 8.4 | Routine: flight to 15∘ S. During transit to 15∘ S north–south slope in Sc cloud top heights from 2 to 7∘ S with sloping aerosol layers above. From 10 to 15∘ S mid-level clouds at the top of the outflow plume, embedded in the plume. Boundary layer work between 12 and 9.5∘ S – fairly polluted BL. Extended run at 8 kft (2.4 km), clear slot at 9∘ S for square spiral and radiation work. This spiral happened in the most cloud-free conditions encountered in ORACLES-2018. Extended leg (1 h+) at 8 kft (2.4 km), during transit home. (RA 6/SS 2/ML 3/ICL 1/ACL 2/STL 1/IPL 4/APL 5)
10/10 PRF07Y18 | 8.3 | Routine: the plan was for a flight to 13∘ S along 5∘ E. Three samples of polluted boundary layer allow for the possibility of Lagrangian sampling on 12 October. Square spiral nearly to surface at 13∘ S. Cloud sampling south of 10∘ S. Sampling aerosol layer at 13 kft (4.0 km) between 9 and 10∘ S. Long boundary layer sequence, starting at 7.5∘ S. Aerosol and boundary layer work near 4.5∘ S. Aerosol at southern end of track up to 19.5 kft (5.9 km). (RA 6/SS 3/ML 4/ICL 2/ACL 3/STL 2/IPL 4/APL 3)
10/12 PRF08Y18 | 5.3 | Target: the objective was Lagrangian follow-up and cloud profiling. Engine issue delayed departure; flight duration shortened by ∼3 h. Outbound transit straight south of São Tomé to initial point at 2.5∘ S, 6.5∘ E where trajectory indicated resampling of boundary layer air. Square spiral at 2∘ S/5.75∘ E. Boundary layer sampling, followed by sawtooth sampling through decoupled cloud layers (stratus above Cu). Cloud patch thicker and precipitating at the north end of the runs. Quite clean conditions just above cloud. More cloud work at 4.5∘ S, 5.5∘ E. Ensuing run northbound crossed distinct boundary between clear and polluted air, with corresponding changes in cloud properties. (RA 2/SS 2/ML 3/ICL 1/ACL 5/STL 2/IPL 2/APL 1)
10/15 PRF09Y18 | 7.8 | Routine: the plan was for a flight to 14∘ S. During southbound transit, minimal direct contact between smoke and Sc at 3–9∘ S. Heavily precipitating Sc clouds at 5∘ S. Two regions with plume bottom/cloud top gap (8.5∘ S) and no gap (9.5∘ S) in relative close proximity. Significant drizzle between 11 and 13∘ S. Square spiral at 14∘ S; geometrically thin high smoke loading layer at 13 kft (4.0 km), broken Sc. Very clean BL, low cloud bases 500 ft (0.15 km). During sawtooth northbound, clouds thickening, peak above-cloud smoke at 12.4∘ S, dropping to the N. Second set of sawtooth patterns contrasting 9.5 and 8.5∘ S – smoke near cloud top at 9.5 and gap at 8.5∘ S. Circular spiral descent at 5.5∘ S. (RA 1/SS 2/ML 2/ICL 0/ ACL 3/STL 2/IPL 4/APL 4)
10/17 PRF10Y18 | 8.5 | Target: young plume near 7∘ S/10∘ E. At 10.5∘ E, 7∘ S still featured mid-level clouds. Opted to change order radiation wall/spiral module, aerosol in situ legs first (highest altitude layer to lowest altitude layer); then below, in- and above-cloud legs; then square spiral up. Highest aerosol concentrations encountered yet, found in the lower free troposphere. (RA 0/SS 5/ML 1/ ICL 1/ACL 2/STL 0/IPL 9/APL 5)
10/19 PRF11Y18 | 8 | Target: the objective was to sample young plume near the coast 7∘ S/10∘ E. Moved north–south sampling further north and west to avoid high cirrus. Evidence of very clean air directly above clouds. Did not find fresh plume near Bight of Angola, ACAOD only ∼0.27. Two square spirals near each other, one over clear skies, the other over partially cloudy. The bottom of one square spiral had a ship and its plume. Clean MBL, and ultra-clean above clouds. Underflight of partial cloudy skies – high potential of 3D cloud–aerosol radiative effect. Good in situ sampling, while in cloud (TDMA + CVI), indication of large aerosols. High cloud droplet number concentrations were observed near cloud bases (opposite of what has been observed in the past). (RA 5/SS 4/ML 3/ICL 1/ACL 5/STL 1/IPL 7/APL 6)
10/21 PRF12Y18 | 8.2 | Routine: the plan was to reach as far south as possible again; during southbound transit, FT BB aerosol plume tendril-like structure with numerous layers overlapping; interesting wave-like structure in low clouds from 1.9–3∘ S, with wavelength of ∼100 km; evidence of N–S mesoscale banding in Sc cloud layer below; at 13.5∘ S – square spiral to 200 ft (0.06 km). Plume concentrations all around half of typical values. Ultra-large particles detected on descent. Aerosol well aged in lower part of plume. Multiple sawtooth patterns for cloud work and level legs in plume. (RA 8/SS 1/ML 6/ICL 2/ACL 2/STL 2/ IPL 6/APL 5)
10/23 PRF13Y18 | 8.1 | Target: the plan was for a survey flight going west along 5∘ S. Only flight with significant boundary layer cloud sampling to the west of 5∘ E. Four sawtooths through double-layered stratocumulus in which the lower layer cloud droplet number concentrations exceeded those in the upper layer. Generally low ACAOD of 0.19 max. (RA 2/SS 2/ML 3/ICL 0/ACL 4/STL 3/IPL 4/APL 3)
10/25 PRF14Y18 | 7.8 | Transit: São Tomé to Cabo Verde; survey flight going west. High-altitude along 5∘ E to 5∘ S, then turn west, out to 3∘ W along 5∘ S. Three samples of the cloudy boundary layer on the way back. Four sawtooths through double-layered stratocumulus; lower layer cloud droplet number concentrations exceeded those in the upper layer. Square spiral at 3∘ W. (RA 1/SS 1/ML 1/ICL 0/ACL 0/STL 0/IPL 0/APL 3)
15/15 | 121.4