## Worksheet 1
Instrument name/operating organization | Instrument description/key specification | Primary measurement | Measurements/derived quantities/inversion products
Remote sensing
4STAR/NASA ARC | Hyperspectral sun/sky photometer (400–1600 nm, ∼1 nm res.) | 1. Direct solar beam hyperspectral transmittance | 1. Spectral AOD
2. Column O3, H2O, NO2
|  | 2. Sky radiance | 3. Aerosol microphysics (e.g., size distribution, refr. index, absorption, scattering phase function)
|  | 3. Hyperspectral cloud zenith transmittance | 4. Cloud optical depth, reff, liquid water path, thermodynamic phase
RSP/NASA GISS | Measurements at 410, 470, 555, 670, 865, 960, 1590, 1880, and 2260 nm with polarimetric accuracy of ∼0.15 % | Stokes parameters I, Q, and U of reflected light | 1. Aerosol microphysics, layer height, and AOD
|  | Measurements are over ±60∘ from nadir | 2. Water COD, droplet size distribution at cloud top, bulk effective radius, top height, physical thickness, Nc
3. Chl, CDOM conc. and backscatter coeff.
AMPR/NASA MSFC | Advanced Microwave Precipitation Radiometer four-frequency (10.7, 19.35, 37.1, and 85.5 GHz), cross-track scanning, polarization-variable microwave radiometer | Polarized brightness temperatures | 1. Precipitation rate
2. Liquid water path
3. Ocean SST, winds
SSFR, CG-4 /NASA ARC, CU LASP | Solar Spectral Flux Radiometer (350–2100 nm shortwave irradiance, spectral sampling 4–8 nm) CG-4 (longwave irradiance 4–40 µm) | Spectral solar irradiance | 1. Cloud and aerosol radiative effects
2. Spectral and broadband absorption and heating rate, aerosol SSA from flux divergence
3. Cloud phase, OD, reff (from albedo and transmittance)
APR3 | Three-frequency cloud and precipitation Doppler scanning radar (Ku, Ka, and W band) | 1. Cloud and precipitation backscatter | Rain water content and precipitation rate
|  | 2. Cloud and precipitation differential backscatter | Hydrometeor size (precipitation class)
|  | 3. Cloud and precipitation Doppler velocity | Hydrometeor classification (dominant)
|  | 4. Path-integrated attenuation | Vertical air velocity in precipitation
Cloud in situ
CAPS/UND | 1. Cloud imaging probe – optical array probe (25–1600 µm, 25 µm res.) | Cloud particle images | Number distribution function, nominally between 25–1600 µm, particle images from which other parameters can be derived: total concentration, liquid water content, etc.
| 2. Cloud and Aerosol Spectrometer (CAS, forward scattering) (0.53–50 µm, 1 µm nominal res.) | Number size distribution | Number distribution function between 0.53 and 50 µm, from which liquid water content, effective radius, and other parameters can be derived
| 3. Liquid water content (LWC) sensor (0–3 g m−3), not operational | Liquid water content | Bulk liquid water content
CDP/UND | Forward scattering (2–50 µm, ∼2 µm res.) | Number size distribution | Number distribution function between 3 and 50 µm, from which liquid water content, effective radius, and other parameters can be derived
CDP/LARC | Cloud droplet probe forward scattering (2–50 µm, ∼2 µm res.) | Number size distribution
CDP/HiGEAR | Cloud droplet probe forward scattering (2–50 µm, ∼2 µm res.) | Number size distribution
King/UND | Hot wire liquid water (0–5 g m−3) | Liquid water content | Bulk liquid water content
2-DS/ UND | Two-dimensional stereo probe optical array probe (10–1280 µm, 10 µm res.) | Cloud particle images | Number distribution function, nominally between 10–1280 µm, and particle images from which other parameters can be derived (total concentration, liquid water content, etc.)
HVPS-3/ UND | High Volume Precipitation Spectrometer optical array probe (150–19 200 µm, 150 µm res.) | Cloud particle images | Number distribution function, nominally between 150–19 200 µm, and particle images from which total concentration and rain water content can be derived
FPDR-PDI/Univ. Hawaii | Cloud droplet size and velocity measurements | Droplet size and arrival time | 1. Droplet size (µm) and arrival time (µs)
2. Nc (# cm−3)
3. Derived LWC (g m−3)
4. Droplet velocity (m s−1)
Aerosol in situ
HiGEAR/Univ. Hawaii | TSI 3321 APS (0.8 to 5 µm aerodynamic) DMT UHSAS (70 to 1000 nm optical) Modified TSI long SMPS (10–550 nm) Custom TSI thermal tandem SMPS (10 to 200 nm) | Dry number size distributions Particle volatility | Number, area, volume distributions, CCN concentration (indirect)
| TSI 3025A ultrafine CN counter (1–3000 nm) | Total particle concentration
| TSI 3010 CN counters (3–3000 nm, ambient and denuded to 400 ∘C) | Total particle concentration | Internal/external mixing
| TSI 3563 three-wavelength nephelometers Paired Radiance Research M901 nephelometers, one with humidity-controlled inlet Two Radiance Research three-wavelength PSAPs | Dry particle scattering coefficient, backscattering @ 450, 550, 700 nm Wet vs. dry scattering @ 550 nm Particle light absorption | SSA, scat. Ångstr. exp., abs. Ångstr. exp., extinction (@ 470, 530, 660 nm)
| DMT SP2 (Single Particle Soot Photometer, four-channel, 90–500 nm) 2016 only | Refractory black carbon concentration, | BC concentration
|  | Refractory black carbon mass | BC mass distribution, BB tracer
| Aerodyne HR-ToF-aerosol mass spectrometer (AMS) | Non-refractory aerosol composition | Sulfates, nitrates, organics, chloride, BB tracer, pollution tracer
PCASP/UND | Passive Cavity Aerosol Spectrometer Probe | Forward scattering (0.1–3 µm, ∼0.1 µm res.) | Aerosol number distribution function between 0.1 and 3 µm, from which total concentration can be derived
AFS/NASA ARC | Aerosol filter system, collecting various filters for offline analysis (2017–2018) |  | TEM-EDX/SEM-EDX analysis for single particle size, mixing state and elemental composition, bulk BrC, and bulk soluble ions
PTI/BNL | 2016, 2018: photothermal interferometer (532 nm) 2017–2018: DMT Single Particle Soot Photometer (SP2; eight-channel, refractory black carbon particle mass 80–500 nm, mass equivalent diameter) | Aerosol light absorption at 532 nm; refractory black carbon (rBC) particle mass | 1. Absorption coefficient (M m−1)
2. Refractory black carbon (rBC) mass loading (ng m−3) and number size distributions
GIT CCN instrument | CCN concentrations/spectra at cloud-relevant supersaturation | CCN concentration (0.15 %–0.6 %) water vapor supersaturation | CCN spectra, cloud effective supersaturation, aerosol hygroscopicity, droplet growth kinetics
Gases in situ
COMA/NASA ARC | Trace gas detector | In situ measurement of gas-phase CO and H2O | 1. CO mixing ratio 2. H2O mixing ratio
WISPER/OSU water isotopes | In situ gas-phase cavity ring-down water vapor isotopic analyzers (Picarro model L2120-fi) coupled to isokinetic and CVI inlets. | 1. Total H2O mixing ratio, δ18O, and δD | 1. Cloud droplet and rain evaporation proportion
|  | 2. Condensed water content (liquid + ice) (g m−3), δ18O, and δD | 2. Bulk air mass mixing state and entrainment rate.
|  | 3. CVI enhancement for residual aerosol | 3. Cloud base and cloud top water mass flux when combined with winds
Winds
Vertical winds/NASA Langley | Vertical winds calculated from five hole flush port radome system/aircraft inertial navigation system | 1. Fast response (20 Hz) vertical winds | 1. If combined with another fast response measurement, can provide vertical fluxes of that species