## Worksheet 1
Instrument | Measured/derived parameters | Data availability | Reference
| (used in this study) | (used in this study)
Condensation particle counter (CPC) | Ambient condensation nuclei number concentration > 5 nm | Feb 2019–May 2020
(excluding 20 Jan)
Alphasense optical particle | Aerosol particle size distribution | Jun–Dec 2019
counter (OPC-N3) | 0.35 to 40 µm
NOAA meteorological suite | 10 m wind speed and direction, | Feb 2019–May 2020
surface pressure
Vaisala HMP155 T/RH probe | 2 m air temperature, 15 m air temperature | Jun–Oct 2019
Precipitation occurrence sensor | Precipitation occurrence | Mar–Dec 2019
system (POSS), X-band (10.5 GHz) | (POSS power unit)
Millimeter cloud radar (MMCR) | Radar reflectivity | Case studies only
Ka band (35 GHz)
Radiosondes (00:00 and 12:00 UTC) | Vertical temperature and humidity profiles | Case studies only
HATPRO and MWRHF microwave | Liquid water path, | Case studies only
radiometers (23, 21, 90, and 150 GHz) | precipitable water vapour
Micropulse lidar (MPL) | Lidar depolarisation ratio | Case studies only