## Worksheet 1
Model component | Description | Reference
Driving numerical | Global Environmental Multiscale (GEM), v5.0 | ;
weather prediction
model
Driving air-quality | Global Environmental Multiscale – Modelling Air-quality and Chemistry | ;
model | (GEM-MACH) v2
Model grid | North American 10 km resolution parent domain provides boundary conditions | ;
and nesting, | for 2.5 km high-resolution, 64 vertical staggered hybrid level (terrain-following
time stepping | coordinate) Alberta/Saskatchewan domain (Fig. 1a). Time stepping: parent
domain: 5 min physics, 15 min chemistry. Alberta/Saskatchewan domain:
1 min physics and 2 min chemistry.
Weather/aerosol | Direct effect via binary water-dry aerosol mixtures with Mie algorithm optical | Abdul-Razzak and Ghan
feedbacks | property calculations. Indirect effect via aerosols providing cloud condensation | (); ;
nuclei via the Abdul-Razzak and Ghan scheme.
Gas-phase | Acid Deposition and Oxidant Mechanism, version 2 (ADOM-II) represents gas | Stockwell and Lurmann
chemistry | -phase chemistry for 42 gas species, integrated using a Young and Boris solver. | ()
Particle | Sectional approach – 8 particle species (sulfate, nitrate, ammonium, primary
microphysics | organic carbon, secondary organic carbon, black carbon, sea salt, crustal
material), and 12 particle bins
Aqueous chemistry | Cloud scavenging of gases and aerosols, aqueous phase chemistry using a
and gas and | Young and Boris solver (combined time-resolved and steady-state chemistry)
aerosols scavenging
Deposition | Gas (Robichaud scheme) and particle dry deposition (Zhang scheme)
as described in
Particle inorganic | Sulfate–nitrate–ammonium non-ideal (high-concentration) thermodynamic
thermodynamics | equilibrium system solved using a nested iterative approach.
Anthropogenic | Modified equations for calculating plume rise. CEMS stack | ;
plume rise | parameters data (e.g., stack height and diameter, exit temperature, exit
velocity) were used for plume rise calculations in the model simulations.
Advection and | Chemical transport in GEM-MACH is solved utilizing an implicit semi- | ;
mass conservation | Lagrangian (SL) advection space–time integration scheme. The SL scheme | ;
is not inherently mass conserving, and therefore requires the use of a post
advection mass conservation step (3D ILMC approach used here).
Emissions data | Emissions are processed based upon the Sparse Matrix Operator Kernel | ;
Emissions – SMOKE; emissions data from the hybrid Oil Sands Database.
Large stack data derived from Continuous Emissions Monitoring (CEMS).