## Worksheet 1
Variable | Description and units
SO2 | Concentration of SO2 at ground, µg m−3
NO2 | Concentration of NO2 at ground, µg m−3
NO | Concentration of NO at ground, µg m−3
NOx | Concentration of NOx at ground, µg m−3
NOy | Concentration of NOy at ground, µg m−3
HNO3 | Concentration of HNO3 at ground, µg m−3
NH3 | Concentration of NH3 at ground, µg m−3
PAN | Concentration of PAN at ground, µg m−3
HNO4 | Concentration of HNO4 at ground, µg m−3
N2O5 | Concentration of N2O5 at ground, µg m−3
HONO | Concentration of HONO at ground, µg m−3
ONIT | Concentration of gaseous organic nitrates at ground, µg m−3
O3 | Concentration of O3 at ground, µg m−3
H2O2 | Concentration of H2O2 at ground, µg m−3
HCHO | Concentration of formaldehyde at ground, µg m−3
CO | Concentration of CO at ground, µg m−3
ETHE | Concentration of ethene at ground, µg m−3
C5H8 | Concentration of isoprene at ground, µg m−3
C10H16 | Concentration of monoterpenes at ground, µg m−3
PM2_5_SU | Concentration of PM2.5 sulfate at ground, µg m−3
PM2_5_AM | Concentration of PM2.5 ammonium at ground, µg m−3
PM2_5_NI | Concentration of PM2.5 nitrate at ground, µg m−3
PM2_5_POA | Concentration of PM2.5 primary organic aerosol at ground, µg m−3
PM2_5_SOA | Concentration of PM2.5 secondary organic aerosol at ground, µg m−3
PM2_5_OC | Concentration of PM2.5 organic carbon at ground, µg m−3
PM2_5_EC | Concentration of PM2.5 elemental carbon (black carbon) at ground, µg m−3
PM2_5_SS | Concentration of PM2.5 sea salt at ground, µg m−3
PM2_5_CA | Concentration of PM2.5 calcium at ground, µg m−3
PM2_5_MG | Concentration of PM2.5 magnesium at ground, µg m−3
PM2_5_NSNA | Concentration of PM2.5 non-sea-salt sodium at ground, µg m−3
PM2_5_PK | Concentration of PM2.5 potassium at ground, µg m−3
PM2_5_FE | Concentration of PM2.5 iron at ground, µg m−3
PM2_5_MN | Concentration of PM2.5 manganese at ground, µg m−3
PM2_5_OTH | Concentration of PM2.5 other (all not speciated) at ground, µg m−3
PM10_SU | Concentration of PM10 sulfate at ground, µg m−3
PM10_AM | Concentration of PM10 ammonium at ground, µg m−3
PM10_NI | Concentration of PM10 nitrate at ground, µg m−3
PM10_POA | Concentration of PM10 primary organic aerosol at ground, µg m−3
PM10_SOA | Concentration of PM10 secondary organic aerosol at ground, µg m−3
PM10_OC | Concentration of PM10 organic carbon (at ground, µg m−3
PM10_EC | Concentration of PM10 elemental carbon (black carbon) at ground, µg m−3
PM10_SS | Concentration of PM10 sea salt at ground, µg m−3
PM10_CA | Concentration of PM10 calcium at ground, µg m−3
PM10_MG | Concentration of PM10 magnesium at ground, µg m−3
PM10_NSNA | Concentration of PM10 non-sea-salt sodium at ground, µg m−3
PM10_PK | Concentration of PM10 potassium at ground, µg m−3
PM10_FE | Concentration of PM10 iron at ground, µg m−3
PM10_MN | Concentration of PM10 manganese at ground, µg m−3
PM10_OTH | Concentration of PM10 other (all not speciated) at ground, µg m−3
PMTOT_SU | Concentration of PMTOT sulfate at ground, µg m−3
PMTOT_AM | Concentration of PMTOT ammonium at ground, µg m−3
PMTOT_NI | Concentration of PMTOT nitrate at ground, µg m−3
PMTOT_POA | Concentration of PMTOT primary organic aerosol at ground, µg m−3
PMTOT_SOA | Concentration of PMTOT secondary organic aerosol at ground, µg m−3
PMTOT_OC | Concentration of PMTOT organic carbon at ground, µg m−3
PMTOT_EC | Concentration of PMTOT elemental carbon (black carbon) at ground, µg m−3
PMTOT_SS | Concentration of PMTOT sea salt at ground, µg m−3
PMTOT_CA | Concentration of PMTOT calcium at ground, µg m−3
PMTOT_MG | Concentration of PMTOT magnesium at ground, µg m−3
PMTOT_NSNA | Concentration of PMTOT non-sea-salt sodium at ground, µg m−3
PMTOT_PK | Concentration of PMTOT potassium at ground, µg m−3
PMTOT_FE | Concentration of PMTOT iron at ground, µg m−3
PMTOT_MN | Concentration of PMTOT manganese at ground, µg m−3
PMTOT_OTH | Concentration of PMTOT other (all not speciated) at ground, µg m−3
PM2_5 | Concentration of PM2.5 at ground, µg m−3
PM2_5N | Number concentration of PM2.5 at ground, cm−3
PM10 | Concentration of PM10 at ground, µg m−3
PM10N | Number concentration of PM10 at ground, cm−3
PMTOT | Concentration of total PM at ground, µg m−3
PMTOTN | Number concentration of total PM at ground, cm−3
JNO2 | Photolysis rate of NO2 at ground, 1E-3 s−1
E_SO2 | Accumulated emission of SO2, kg km−2
E_ANOX | Accumulated emission of anthropogenic NO + NO2 as NO2, kg km−2
E_NH3 | Accumulated emission of NH3, kg km−2
E_CO | Accumulated emission of CO, kg km−2
E_PM2_5 | Accumulated emission of primary PM2.5, kg km−2
E_PM10 | Accumulated emission of primary PM10, kg km−2
E_ETHE | Accumulated emission of ethene, kg-C km−2
E_TOLU | Accumulated emission of toluene, kg-C km−2
E_HCHO | Accumulated emission of formaldehyde, kg-C km−2
E_C5H8 | Accumulated emission of isoprene, kg-C km−2
E_MNTP | Accumulated emission of monoterpenes, kg-C km−2
E_SQTP | Accumulated emission of sesquiterpenes, kg-C km−2
E_OVOC | Accumulated emission of other VOCs not in above groups, kg-C km−2
E_SNOX | Accumulated emission of soil NO+NO2 as NO2, kg km−2
E_SS | Accumulated emission of sea salt (all particle sizes), kg km−2
E_WBDUST | Accumulated emission of wind-blown dust (all particle sizes), kg km−2
PM2_5_WAT | Concentration of PM2.5 water at ground (if calculated), µg m−3
PM10_WAT | Concentration of PM10 water at ground (if calculated), µg m−3
PMTOT_WAT | Concentration of PMTOT water at ground (if calculated), µg m−3