## Worksheet 1
Name as | AQMEII4 name = resistance diagram variable name or formula
described here
ra | RES-AERO =lnzrz0+4.7zr-z0Lκ⋅u* for stable conditions, κ: von Kármán constant (here 0.35); L: Monin–Obukhov length; zr: reference height; z0: height of surface roughness
rb | RES-QLST = RES-QLSL = RES-QLLC = RES-QLLC =1.3⋅150⋅LdV(h), Ld: cross-wind lead dimension, V(h): wind speed at canopy top h, factor 1.3 accounts for differences in diffusivity between heat and ozone
rc | RES-SURF =1rw+1rinc+rsoil+1rs-1 for NO2, NH3, SO2, O3; for wet conditions, RES-SURF = 10. For HNO3, N2O5, NO3, H2O2, RES-SURF =50 (2000 for wet conditions). For snow conditions: RES-SURF = 500 to 70. For other conditions and for NO, CO, RES-SURF= 9999.
rw | RES-CUT = 10 for wet conditions RES-CUT =2000 for NO2 RES-CUT =2500 for O3 RES-CUT =25000⋅e-0.0693⋅RHforSO2ifRH81.3 RES-CUT =SAI⋅a⋅e100-RHβ for NH3 SAI: surface area index; a=2 s/m; β=12; RH: relative humidity (%)
rinc | RES-LCAN =b⋅h⋅SAIu*, b: empirical constant (14 m−1); h: height of vegetation (m); SAI: surface area index; u*: friction velocity (m s−1)
rsoil | Parameterized, frozen soil, wet soil, dry soil RES-SOIL (FROZEN) = 1000 s m−1 for NH3; 2000 s m−1 for O3, NO2; 500 s m−1 for SO2 RES-SOIL (WET) = 10 s m−1 for NH3, SO2; 2000 s m−1 for O3, NO2 RES-SOIL (DRY) (land use dependent) 200–2000 s m−1 for O3; 10–100 s m−1 for NH3; 10–1000 s m−1 for SO2; 1000–2000 s m−1 for NO2
rs | RES-STOM =1Estom
ESTOM | ECOND-ST =EMaxstom⋅Flight⋅Fphen⋅Ftemp⋅Fvpd⋅Fswp⋅Cdiff EMax: maximum stomatal conductance (derived for ozone, land use dependent) Flight,Fphen,Ftemp,Fvpd,Fswp: factors [0–1] for conductance dependency of light, phenology, temperature, vapour pressure, and soil water Cdiff: diffusion coefficient for species with respect to ozone Mesophyll conductance part incorporated in stomatal conductance
Ccomp | Use of compensation point to derive bidirectional flux for NH3 following Wichink Kruit et al. (2012), modelling the distribution of ammonia across Europe including bidirectional surface–atmosphere exchange: https://doi.org/10.5194/bg-9-5261-2012