## Worksheet 1
Instrument (reference) | Frequency ν | Measured quantity | Temporal | Vertical | Vertical
| Wavelength λ |  | resolution | range | resolution
Doppler cloud radar | ν=35 GHz | Radar reflectivity factor | 3.5 s | 150–13 000 m | 30 m
METEK MIRA-35 |  | Vertical velocity | 3.5 s | 150–13 000 m | 30 m
|  | Linear depolarization ratio | 3.5 s | 150–13 000 m | 30 m
Raman polarization lidar | λ=355,532,1064nm | Attenuated backscatter coeff. | 30 s | 100–15 000 m | 7.5 m
PollyXT | λ=355,532nm | Raman backscatter signal | 1 h | 300–5000 m | ∼50 m
| λ=355,532nm | Linear depolarization ratio | 30 s | 100–15 000 m | 7.5 m
Microwave radiometer | ν=22.24–31.4 GHz | Brightness temperatures | 1 s | column integral
RPG HATPRO-G2 | ν=51.0–58.0 GHz | Brightness temperatures | 1 s | column integral
Doppler lidar HALO | λ=1.5 µm | Attenuated backscatter coeff. | 2 s | 48–12 000 m | 48 m
Photonics Streamline XR |  | Vertical velocity | 2 s | 48–12 000 m | 48 m
Ceilometer JenoptikCHM15kx | λ=1064 nm | Attenuated backscatter coeff. | 30 s | 15–15 300 m | 15 m
Optical disdrometer OttParsivel2 | λ=650 nm | Hydrometeor size distribution | 30 s | 4 m | –
Sun photometerCimel CE318-T | λ=340–1064 nm | Aerosol optical thickness | variable | column integral