## Worksheet 1
Parameter | IMSTR | EAR
Frequency | 53 MHz | 47 MHz
Peak power | 2.5 MW | 100 kW
Maximum duty cycle | 2.5 % | 5 %
Antenna | 1024, three-element Yagi antennas | 560, three-element Yagi antennas
Beam width | 3∘ | 3.4∘
Mode of operation
Pulse width | 16 µs with complementary code with 1 µs baud | 0.5 to 256 µs
Inter pulse period (IPP) | 1000 µs | 200 and 400 µs
Range resolution | 150 m | 150 m
No. of FFT point (NFFT) | 256 | 256, 512
No. of coherent integration (NCI) | 64, 128, 256 and 512 | 16 and 32
No. of incoherent integration | 1 | 5 and 7
No. of beams | 610∘ off-zenith in east, west, north and south along with two orthogonal in zenith beams | 510∘ off-zenith in east, west, north and south along with one zenith beams
Velocity resolution | 0.03 m s−1 (CI = 64, NFFT = 256, IPP = 1000 µs) 0.002 m s−1 (CI = 512, NFFT = 256, IPP = 1000 µs) | 0.002 m s−1 (CI = 32, NFFT = 512, IPP = 400 µs) 0.005 m s−1 (CI = 16, NFFT = 256, IPP = 200 µs)
Data format | Spectrum | Spectrum