## Worksheet 1
Simulation | Key features
scenario
bb_vbs | – POA and SOA processing is represented using a simplified six-component VBS scheme (see Tables 1 and 2) with two adjustable parameters.
– Gas–particle partitioning of the POA and SOA species is calculated assuming these species to form an ideal inviscid liquid solution.
– BB POA and BC emissions are derived from the FRP measurements and constrained by the AOD and AAOD satellite observations with the injection heights parameterizeda as a function of FRP; the mass emission ratio of NTVOCs to POAs is an adjustable parameter estimated as 14.2.
– A spherical core–shell structure of particles, with BC forming the core and the other (homogeneously mixed) components forming the shell, is assumed to calculate the BB aerosol optical properties using the OPTSIM moduleb.
– Light absorption by LV-POA, HV-SOA, and MV-SOA with kpoac =0.03 × exp(-te/82) (where te is the BB aerosol photochemical age in hours) and ksoac estimated as 9 × 10−3 is taken into account, while MV-POA and LV-SOA are treated as non-absorbing species.
– Uptake of water by SOA is computedd assuming the hygroscopicity parameter κorg of 0.2, whereas BC and POA are assumed to be hydrophobic.
– The photochemical age of BB aerosol is estimated using two model tracers, one of which is inert and another is decaying with a constant rate.
– Biogenic and anthropogenic emissions of aerosols and gases are turned off.
– Zero concentrations are taken for the boundary conditions.
bb_trc | – SOA formation is turned off and the organic fraction of BB aerosol is treated as being chemically inert, refractory, non-absorbing, and hydrophobic.
– Other features and assumptions are the same as in the bb_vbs scenario.
bgr | – BB emissions are turned off but both the biogenic and anthropogenic emissions of aerosols and gases are taken into account using the HTAPe and MEGANf emission inventories, respectively.
– SOA formation from both the anthropogenic and biogenic precursors is taken into account using simplifiedrepresentationsg provided in the standard version of CHIMERE.
– AOD is calculated with the built-in FAST-JX moduleh of CHIMERE with the standard settingsi.
– Boundary conditions for aerosol and gaseous components are specified using the monthly climatology from theLMDZ-INCA global modelj.
bb_poa (a test scenario) | – SOA formation is turned off but POA is treated in the same way as in the bb_vbs scenario except that POA isassumed to be hydrophilic (κorg=0.2).
– Other features and assumptions are the same as in the bb_vbs scenario.
Allscenarios | – Simulations are performed on a 1∘ × 1∘ model grid with 12 non-equidistant layers extending up to the 200 hPa pressure level.
– Gas-phase chemical processes are simulated using the MELCHIOR2 chemical mechanism(built into CHIMERE).
– Dry deposition of gases as well as wet scavenging of aerosol and gases are taken into account using parameterizations implemented in the standard version of CHIMEREi.
– Meteorological fields are computed “offline” with the WRF (version 3.9) modelk.