## Worksheet 1
Instrument | Parameter used | Sampling frequency | Measurement range | Reference
Rosemount 102 | Temperature | 1 Hz | Nominally −50 to 50 ∘C | Rosemount, Incorporated
Rosemount MADT 2014 | Pressure | 1 Hz | Nominally 30–1300 mb | Rosemount, Incorporated
EdgeTech 137 chilled-mirrorhygrometer | Dew point temperature | 1 Hz | Nominally −40 to 60 ∘C | EdgeTech Instruments
Global Positioning System | Latitude, longitude,altitude | 1 Hz | −90 to 90∘ −180 to 180∘
CO/CO2 Analyzer | CO, H2O (v) | 1 Hz | 5 to 50 000 ppb,100 ppm to 100 % humidity | Los Gatos Research
CAS | Droplet n(D) | 10 Hz | 0.5–50 µm | Baumgardner et al. (2001)
2D-S | Droplet images,asynchronous n(D) |  | Nominally 10–1280 µm | Lawson et al. (2006)
HVPS-3 | Droplet images,asynchronous n(D) |  | Nominally 150–19 200 µm | Lawson et al. (1998)
King hot wire | Bulk LWC | 25 Hz | 0.05–3 g m−3 | King et al. (1978)
PCASP | Aerosol n(D) | 10 Hz | 0.1–3 µm | Strapp et al. (1992)
SP2 | Aerosol absorption | 1 Hz | 55–524 nm | Stephens et al. (2003)
HR-ToF-AMS | Aerosol mass | 0.2 Hz | 50–700 nm | Drewnick et al. (2005)