## Worksheet 1
Fuel type | Category | Description | Industrialized/ | Developing
|  |  | country specific | (Min; Max) [%]
(Min; Max) [%]
Combustion sectors
Motor gasoline | 1.A | Fuel combustion | −2.6; 5.3 | −5.3; 5.3
Aviation gasoline | 1.A | Fuel combustion | −3.6; 4.3 | −4.3; 4.3
Gas/diesel oil | 1.A | Fuel combustion | −2.0; 0.95 | −2.0; 2.0
Liquefied petroleum gas (LPG) | 1.A | Fuel combustion | −2.3; 4.0 | −4.0; 4.0
Kerosene | 1.A | Fuel combustion | −2.0; 3.0 | −3.0
3
Lubricants, naphta, white | 1.A | Fuel combustion | −1.9; 2.6 | −1.9; 2.6
spirit, non-specified | 1.A | Fuel combustion | −1.5; 1.5 | −1.5; 1.5
petroleum products, other | 1.A | Fuel combustion | −3; 3 | −3; 3
hydrocarbon, paraffin
waxes, refinery feedstocks'
soda
Natural gas | 1.A | Fuel combustion | −3.2; 3.9 | −3.9; 3.9
Natural gas liquids | 1.A | Fuel combustion | −9.2; 9.6 | −9.2; 9.6
Anthracite | 1.A | Fuel combustion | −3.8; 2.7 | −3.8; 2.7
Biodiesel and biogasoline | 1.A | Fuel combustion | −15.5; 19.1 | −15.5; 19.1
Blast furnace gas | 1.A | Fuel combustion | −15.8; 18.5 | −15.8; 18.5
Additives/blending | 1.A | Fuel combustion | −1.5; 1.5 | −1.5; 1.5
components | 1.A | Fuel combustion | −3.0; 3.0 | −3.0; 3.0
Crude oil | 1.A | Fuel combustion | −1.5; 1.5 | −1.5; 1.5
Bitumen | 1.A | Fuel combustion | −15.5; 18.1 | −15.5; 18.1
Sub-bituminous coal | 1.A | Fuel combustion | −3.4; 4.0 | −3.4; 4.0
Brown coal briquettes/ | 1.A | Fuel combustion | −14.5; 18 | −14.5; 18
peat briquettes
Brown coal | 1.A | Fuel combustion | −10; 14 | −10; 1
Other bituminous coal | 1.A | Fuel combustion | −7.7; 6.8 | −7.7; 6.8
Charcoal | 1.A | Fuel combustion | −25; 25 | −25; 25
Ethane | 1.A | Fuel combustion | −8.3; 11.3 | −8.3; 11.3
Biogas | 1.A | Fuel combustion | −50; 50 | −50; 50
Gas coke | 1.A | Fuel combustion | −16; 17 | −16; 17
Gas works gas | 1.A | Fuel combustion | −16; 22 | −16; 22
Residual fuel oil | 1.A | Fuel combustion | −2.4; 1.8 | −2.4; 1.8
Municipal waste (renew) | 1.A | Fuel Combustion | −7; 7 | −7; 7
Bagasse in pumped storage | 1.A | Fuel Combustion | −7; 7 | −7; 7
of electricity
Heat output from non- | 1.A | Fuel combustion | −7; 7 | −7; 7
specific manufacturing gases
Primary solid biomass in | 1.A | Fuel combustion | −16; 17 | −16; 17
fuel combustion
petroleum
Oil shale | 1.A | Fuel combustion | −16; 17 | −16; 17
Petroleum coke | 1.A | Fuel combustion | −15; 18 | −15; 18
Coke oven coke | 1.A | Fuel combustion | −10.5; 11.2 | −10.5; 11.2
Coke oven gas | 1.A | Fuel combustion | −16; 22 | −16; 22
Coking and hard coal | 1.A | Fuel combustion | −7.7; 7 | −7.7; 7
Coal tar | 1.A | Fuel combustion | −0.14; 11.4 | −0.14; 11.4
Crude/natural gas liquids/ | 1.A | Fuel combustion | −3; 3 | −3; 3
refinery feedstocks
Gasoline jet fuel | 1.A | Fuel combustion | −2.6; 4.3 | −2.6; 4.3
Kerosene jet fuel | 1.A | Fuel combustion | −2.5; 4.0 | −2.5; 4.0
Industrial waste | 1.A | Fuel combustion | −20; 32 | −20; 32
Municipal waste | 1.A | Fuel combustion | −20; 32 | −20; 32
Oxygen steel furnace gas | 1.A | Fuel combustion | −15; 18 | −15; 18
Patent fuel | 1.A | Fuel combustion | −15; 18 | −15; 18
Peat | 1.A | Fuel combustion | −5.7; 1.9 | −5.7; 1.9
Refinery gas | 1.A | Fuel combustion | −16.3; 20 | −16.3; 20
Non-combustion sectors
Fuel exploitation | 1.B.2.a.ii | Venting and flaring during oil and gas | −50; 50 | −75; 75
production, oil transmission,
transport by oil trucks
Gasoline, diesel, LPG, | 1.B.1.c | Fuel transformation coke ovens | −50; 50 | −50; 50
naphta, white spirit, | 1.B.2.b | Fuel transformation of gaseous fuels: | −100; 100 | −100; 250
natural gas, anthracite, |  | non-specified transformation
biodiesel, blast furnace | 2.D.2 | Other non-energy use of fuels in | −100; 100 | −100; 100
gas, crude oil, bitumen, |  | industry
brown coal briquettes/peat | 2.C.1 | Blast furnaces | −25; 25 | −25; 25
briquettes,other bituminous
coal, ethane,gas coke, gas
works gas,residual fuel oil,
renewables wastes
Industrial processes | 2.A.1 | Cement | −11; 11 | −61; 61
| 2.A.2 | Lime | −2; 2 | −2; 2
| 2.A.4.d | Limestone | −3; 3 | −3; 3
| 2.B.1 | Ammonia | −7; 7 | −7; 7
| 2.B.2 | Titanium | −7; 7 | −7; 7
| 2.B.5 | Silicon, calcium | −10; 10 | −10; 10
| 2.B.4 | Ethylene, methanol | −30; 30 | −30; 30
| 2.B.4 | Vinyl | −50; 20 | −50; 20
| 2.B.4 | Carbon black, urea | −15; 15 | −15; 15
| 2.C.1, 2.C.2 | Steel, ferroalloys | −25; 25 | −25; 25
| 2.C.3 | Aluminium | −10; 10 | −10; 10
| 2.C.3 | Magnesium | −50; 50 | −50; 50
| 2.C.5, 2.C.6 | Lead, zinc | −50; 50 | −50; 50
| 2.A.3 | Glass | −60; 60 | −60; 60
Non-energy use of | 2.D.2 | Petroleum jelly, paraffin waxes, and | −100; 100 | −100; 100
lubricants/waxes |  | other waxes
Solvents | 2.D.3 | Solvents and other product use | −25; 25 | −25; 25
CO2 from urea, dolomite, | 3.C.2 | C in urea fertilizer applied | −50; 50 | −100; 100
and limestone application | 3.C.3
Oil/coal fires | 5.B | Oil/coal fires | −100; 100 | −100; 100
Waste incineration | 4.C.1 | Waste incineration without energy | −40; 40 | −40; 40
recovery