## Worksheet 1
IPCC (2006b) | Uncertainty CH4 (%) |  |  |  | Uncertainty N2O (%)
1.A | ±50; ±150 |  |  |  | A −10 to 1000 | OJ
Aviation | −57 to 100 |  |  |  | uncertainty range from | ±50 (industrialized)
Navigation | ±50 |  |  |  | 110 of the mean | ±150 (developing)
Road transport | ±40 |  |  |  | value to 10 times the | ±50 (country specific)
Fuel combustion | ±30; ±80 |  |  |  | mean value (IPCC, 2006b)
(biofuels)
1.B.1 – Fugitive | Surf | Und | Abandon | OJ: ±100
emissions from solid | ±66.7 | ±50 | −50 to 100 | −10 to 1000
fuels | ±200 | ±100 | −66 to 200
| ±50 | ±50 | −50 to 50
1.B.2.a – Fugitive | Prod | Trans | Tanker
emissions from oil | ±75 | ±100 | ±50 | −10 to 1000
| −67 to 150 | −50 to 200 | −50 to 200
| ±50 | ±100 | ±50
1.B.2.b – Fugitive | Prod |  | Trans
emissions from | ±25 |  | ±100 | −10 to 1000
natural gas | ±75 |  | −40 to 500
| ±25 |  | ±100
2. Nitric acid |  |  |  |  | ±20
Caprolactam |  |  |  |  | ±40
Glyoxylic | ±10 |  |  |  | ±10
Anaesthesia/aerosol
spray
Carbide |  |  |  |  | ±10
Methanol | −80 % to +30 %
Carbon black | ±85 %
Ethylene oxide | ±60 %
Ethylene | ±10
3.A.1 – Enteric | ±30; ±50
fermentation
3.A.2 – Manure | ±30 |  |  |  | ±50; ±100
management
3.C.7 – Rice cultivation | A −40 to +70 uncertainty for default emission factors
in addition to uncertainty in water regimes:
−20 to +26 for irrigated areas;
0 % for upland areas;
−22 to +26 for rainfed and deep water
3.C.1 – Non-CO2 burning | OJ: ±50; ±150 according to uncertainty in combustion sector |  |  |  |  | OJ: ±50; ±150 according
cropland | [5 empty] | to uncertainty in
combustion sector
3.C.4 – Synthetic fertilizers;
animal manure applied |  |  |  |  | ±70 (±65 for pasture);
to soils; crop residue; |  |  |  |  | ±200
pasture
Indirect N2O from managed soils |  |  |  |  | ±70; ±200
3.C.6 – Indirect N2O from |  |  |  |  | ±50; ±150
manure management
4.C | DOC and DOCf: 20 % (CS:10)
| CH4 correction factor: ±30 |  |  |  | N2O emissions from incineration and composting. No
| F: ±0.5 |  |  |  | indications from IPCC. Same as for CH4
R: ±10; ±50
Half-life: ±50 (depends on type of waste and climate zone)
4.D.1 – Domestic | Bo and uncertainty in MCF technology (within the range 0–1): ±30 %
wastewater | Latrines (BLA, ILA, LAT): ±50 %
| Septic (SEP): 0 % |  |  |  | ±90; ±4900
Lagoons: ±30 %
S2R, S2W: 30 %
4.D.2 – Industrial | Bo and uncertainty in MCF technology (within the range 0–1): ±30 %
wastewater | Untreated: 100 |  |  |  | Same as 4.D.1
Treated: ±30
5.A – Indirect emission |  |  |  |  | ±100
from NOx and NH3