## Worksheet 1
| Experiment name | Experiment description
| Aero2000 | Control experiment
Emissions | Aero2010 | ECLIPSE aerosol emissions from 2010
| Aero2000_surface_inj | BC aerosol emissions inserted at the lowest model emission level
| Aero2000_uniform_inj | BC aerosol emissions inserted uniformly in height
| Aero2000_high_inj | BC aerosol emissions inserted at the highest model emission level
| Aero2000_PBL_inj | BC aerosol emissions inserted at the three lowest model emission levels
| Aero2000_aero_small_50 | emitted particle size decreased by 50 %
| Aero2000_aero_large_50 | emitted particle size increased by 50 %
Transport | Aero2000_noshallowconv | no aerosol transport by shallow convection
| Aero2000_convmix | improved convective mixing of aerosols
| Aero2000_noentrain | no entrainment for convective clouds
Deposition | Aero2000_nodrydep | no dry deposition
| Aero2000_nowetdep | no wet deposition
| Aero2000_noscav_belowcloud | no scavenging
| Aero2000_noscav_incloud | no scavenging in cloud
Microphysics | Aero2000_noautoconv | no autoconversion for warm clouds
| Aero2000_precip_autoconv_1 | lower critical precipitation rate for autoconversion
| Aero2000_rcrit_autoconv_5 | critical radius of cloud droplets changed to 5 µm
| Aero2000_omegamin_30 | maximum subgrid vertical velocity set to 30 ms−1
Properties | Aero2000_BCrefrac_044 | BC refractive index changed to 0.44
| Aero2000_BCrefrac_071 | BC refractive index changed to 0.71