## Worksheet 1
Wavelength | 1565 nm
Pulse repetition rate | 15 kHz
Pulse energy | 20 µJ
Pulse duration | 0.2 µs
Nyquist velocity | 20 m s−1
Sampling frequency | 50 MHz
Velocity resolution | 0.038 m s−1
Points per range gate | 10
Range resolution | 30 m
Maximum range | 9600 m
Lens diameter | 8 cm
Lens divergence | 33 µrad
Telescope | monostatic optic-fibre coupled