## Worksheet 1
Input parameter | Default setting | Investigation range
Ambient temperature at surface | 15 ∘C | None
Ambient temperature gradient | −0.65 K × 100 m−1 | −1.2–0.5 K × 100 m−1
Wind speed at upper model boundary | 5 m s−1 | 2–15 m s−1
Wind direction | 0∘ (frontal wind) | 0–90∘
Ship length | 246 m | None
Ship width | 30 m | None
Stack height | 52 m | None
Exit velocity | 10 m s−1 | 4–12 m s−1
Exhaust temperature | 300 ∘C | 200–400 ∘C