## Worksheet 1
Feature | Numerical value
Collision chamber's parameters
Height of the collision chamber (HIn-CASE) | 1 m
Distance between droplet injection and AP injection | ≈10 cm
Diameter of the collision chamber | 5 cm
Impaction cup diameter | 2.5 cm
AP flow rate in the collision chamber (QIn-CASE, c) | 0.4 or 0.6 L min−1 (following the selected AP radius)
Flow velocity in the collision chamber (VQ) | 3.4 or 5.1 mm s−1 (following the selected AP radius)
Flow rate of the upward Argon at the inlet of AP/droplet separator | 0.4 L min−1
Flow rate of the upward Argon in the impaction cup | 1.4 cm s−1
AP and Argon flow rate at the outlet of In-CASE chamber (toward the HEPA filter) | 0.8 or 1 L min−1 (following the selected AP radius)
Air pressure in the collision chamber (Pair) | 1 atm
Temperature in the collision chamber (Tair) | 0.58±0.50 ∘C
Relative humidity in the collision chamber (RH) | 71.1±1.3 %, 82.4±1.4 % or 93.5±0.9 %
Duration of experiments (Δt) | From 3 to 6 h (related to the expected AP mass in droplets)
AP's parameters
Selected dry AP radius during experiment (a) | 50, 150, 200 or 250 nm
Dry AP radii considered for the CE evaluation (AP charge at the DMA's outlet) | 50 (single charged), 75.8 (double charged), 98.2 (triple charged), 150 (single charged), 200 (single charged) and 250 nm (single or double charged)
Growth factor of the APs (GroF) | 1.16, 1.27 or 1.57
Density of sodium fluorescein (ρfluorescein) | 1580 kg m−3
Density of the wet APs (ρAP) | 1372, 1283 or 1150 kg m−3
AP terminal velocity | ≤10-3 cm s−1 (equal to 8×10-4 cm s−1 for the larger selected dry AP radius 250 nm)
AP residence time in the collision chamber | ≈200 or 300 s (following the selected AP radius)
Total AP concentration (single and multiple charged at the DMA's outlet) | From 5×104 cm−3 (for a selected dry AP radius of 50 nm) to 6×103 cm−3 (for a selected dry AP radius of 250 nm)
AP charge (q) distribution | Similar to Boltzmann distribution
Droplet's parameters
Droplet radius (A) | 49.6±1.3 µm
Droplet generation frequency (Fd) | 25 Hz
Droplet terminal velocity (UA,∞) | ≈25 cm s−1
Number of injected droplets during experiments (Nd) | From 270 000 to 540 000 (related to the expected AP mass in droplets)
Observed distance between two successive droplets | ≈9 mm ≈ 180 droplet radii
Droplet residence time in the collision chamber | ≈4 s
Droplet charge before neutralisation (Q) | −8400 elementary charges
Droplet charge after neutralisation (Q) | 0±600 elementary charges
Droplet evaporation between the injection and the end of the collision chamber | ≈3 %, ≈2 % or ≈0.6 % for the three levels of relative humidity considered
Sodium chloride concentration in the pure water | 3.3 g L−1