## Worksheet 1
Feature | Numerical value
Collision chamber's parameters
Height of the collision chamber (HIn-CASE) | 1 m
Distance between droplet injection and AP injection | ≈10 cm
Diameter of the collision chamber | 5 cm
Impaction cup diameter | 2.5 cm
AP flow rate in the DMA | Between 0.4 and 1.2 L min−1 (following the selected AP radius)
Clean air adding at the inlet of the aerosol charger | Between 0.3 and 1.1 L min−1 (following the selected AP radius)
AP flow rate in the aerosol charger | 1.5 L min−1
AP flow rate in the collision chamber (QIn-CASE, c) | 1.5 L min−1
Flow velocity in the collision chamber (VQ) | 1.3 cm s−1
Flow rate of the upward Argon at the inlet of AP/droplet separator | 0.4 L min−1
Flow rate of the upward Argon in the impaction cup | 1.4 cm s−1
AP and Argon flow rate at the outlet of In-CASE chamber(toward the HEPA filter) | 1.9 L min−1
Air pressure in the collision chamber (Pair) | 1 atm
Temperature in the collision chamber (Tair) | 1.08±0.12 ∘C
Relative humidity in the collision chamber (RH) | 95.1±0.2 %
Duration of experiments (Δt) | From 3 to 6 h (related to the expected APs mass in droplets)
AP parameters
Selected dry AP radius during experiment (a) | 100, 150, 200 or 250 nm
Growth factor of the APs (GroF) | Between 1.73 and 1.75 (following the mean levels of relative humidity for the four separated AP radii)
Density of sodium fluorescein (ρfluorescein) | 1580 kg m−3
Density of the wet APs (ρAP) | ≈1110 kg m−3
AP terminal velocity | ≤10-3 cm s−1 (equal to 8×10-4 cm s−1 for the larger selected dry AP radius 250 nm)
AP residence time in the collision chamber | ≈80 s
Total AP concentration (single and multiple chargedat the DMA's outlet) | From 3×104 cm−3 (for a=100 nm and q=-10±1¦e¦) to 2×103 cm−3 (for a=250 nm and q=-90±9¦e¦)
AP charge (q) | From -10±1to -90±9 elementary charges (following the selected AP radius)
Droplet parameters
Droplet radius (A) | 48.5±1.1 µm
Droplet generation frequency (Fd) | 25 Hz
Droplet terminal velocity (UA,∞) | ≈25 cm s−1
Number of injected droplets during experiments (Nd) | From 270 000 to 540 000 (related to the expected APs mass in droplets)
Observed distance between two successive droplets | ≈9 mm ≈ 180 droplet radii
Droplet residence time in the collision chamber | ≈4 s
Droplet charge (Q) | From -3.0×104±1.4×103 to 9.6×104±4.3×103 elementary charges
Droplet charge after neutralisation (Q) | 0±600 elementary charges
Droplet evaporation between the injection and the end of the collision chamber | ≈0.3 %
Sodium chloride concentration in the pure water | 3.3 g L−1