## Worksheet 1
Technical specifications of the lidar system
Detected wavelengths | 532 nm (two polarizations)
Laser type | Nd-YAG (SHG 532 nm)
Pulse duration | 1 ns
Laser repetition rate | 1 kHz
Laser output energy | 1 mJ at 532 nm
Telescope diameter | 20 cm
Telescope type | F/1.5 Newtonian
Telescope field of view | 0.7 mrad
Beam divergence | 0.4 mrad, full angle
Filter bandwidth | 2 nm
Vertical resolution | From 3.75 to 150 m in photon counting mode
From 1.875 to 15 m in current mode
Vertical range | 1024× Vertical resolution
Time resolution | Down to 1 s