## Worksheet 1
Potential sourceof bias | Methods used to minimise the bias | Fluxuncertainty
δFS,1Water vapourcross-sensitivity | Closed-path gas analyser with a dryer removes essentially all of the water vapour fluctuation (Blomquist et al., 2014; Yang et al., 2016). The residual H2O signal is measured by the gas analyser and used in the calculation of the dry CO2 mixing ratio, which removes water cross-sensitivity. | Negligible
δFS,2Ship motion | Flux uncertainty from an earlier version of the motion correction procedure (less rigorous than the one used by ourselves) is estimated to be 10 %–20 % (Edson et al., 1998). The more recently adopted decorrelation of vertical winds and CO2 against platform motion (Miller et al., 2010; Yang et al., 2013) reduces this uncertainty. Flügge et al. (2016) compare EC momentum fluxes measured from a moving platform (buoy) with fluxes measured from a nearby fixed tower. Flux estimates from these two platforms agree well (relative flux bias due to the motion correction ≤ 6 %). | ≤ 6 %
δFS,3Airflow distortion | The EC flux system is deployed as far forward and as high as possible on the ship (top of the foremast), which minimises the impacts of flow distortion. Subsequent distortion correction using the CFD simulation (Moat et al., 2006; Moat and Yelland, 2015) along with a relative wind direction restriction further reduces the impact of flow distortion on the fluxes. Measured EC friction velocities and friction velocities from the COARE3.5 model (Edson et al., 2013) agree well (e.g. R2 = 0.95, slope = 0.97) for data collected during cruise JR18006. Good comparison between observed and COARE3.5 friction velocity estimates indicates that we have fully accounted for flow distortion effects. | Negligible
δFS,4Inlet effects (high-frequency flux attenuationand CO2 sampling delay) | High-frequency flux signal attenuation (in the inlet tube, particle filter, and dryer) is evaluated by the CO2 signal response to a puff of N2 gas. Flux attenuation is calculated from the “inlet puff” response and applied as a correction (
δFS,5Spatial separation betweenthe sonic anemometer andthe gas inlet | The CO2 inlet is ∼ 70 cm directly below the centre volume of the sonic anemometer. This distance is small relative to the size of the dominant flux-carrying eddies encountered by the EC measurement system height above sea level. The excellent agreement between the lag time determined by the puff system and by the optimal covariance method further confirms that the distance between the CO2 inlet and anemometer is sufficiently small. | Negligible
δFS,6Imperfect calibration of the sensors | The potential flux bias resulting from instrument calibration (gas analyser, anemometer and meteorological sensors required to calculate air density: air temperature, relative humidity and pressure) is up to 4 % for the JCR setup. The largest instrument calibration uncertainty derives from the wind sensor accuracy (± 0.15 m s−1 at 4 m s−1 winds according to the Metek uSonic instrument specification). This bias is even lower ( | ≤ 4 %
Propagated bias | Estimated from the individual bias estimates above (δFS,1, δFS,2, etc.) using δFS=∑1nδFS,n2