## Worksheet 1
Status | Description
Spectroscopic retrieval
Done | λlower limit>314 nm required for strong emissions
To do | Always apply I0 correction?!
Filter unstable conditions
Done | SO2 fluxes: five filters summarised in Table 2
BrO/SO2: two filters; see Sect. 3
To do | Further optimise the filter conditions
Apply more filters on BrO/SO2 retrieval
Wind conditions
Done | ERA-Interim data (1∘×1∘) as consistent long-term data-
base but calibrated with operational data (0.14∘×0.14∘)
To do | Investigate a direct use of operational data
Plume height estimate
Done | Plume height retrieved via triangulation
Plume height as function of wind speed
To do | Optimise the triangulation algorithm
SO2emission flux versus wind speed
Strong correlation observed for uncalibrated data, not expected!
Done | No more correlation for >10 m s−1 with our calibrations
To do | Improve calibration for
Establish such checks as benchmarks for good estimates
Instrument line function (only a side note)
Done | Provide empirical evidence for long-term stability
To do | Direct retrieval from the recorded spectra