## Worksheet 1
Variable [unit] | Instrument, model | Height (m)
Background station
NO, NOx [ppb] | chemiluminescence analyzer, Horiba APNA 370 | 4
O3 | UV-absorption, Teledyne Instruments API 400E | 4
SO2 [ppb] | UV fluorescence analyzer, Thermo Fisher Scientific TEI 43iTLE | 4
Relative humidity [%] | Vaisala HMP243 | 29
Air temperature [∘C] | Pentronic Pt100 | 4
Wind direction [∘] | 2D ultrasonic anemometer, Thies Clima 2.1x | 32
Wind speed [m s−1] | 2D ultrasonic anemometer, Thies Clima 2.1x | 32
Global radiation [W m−2] | Kipp & Zonen CNR1 | 32
Black carbon | multi-angle absorption photometer (MAAP), Thermo Scientific, model 5012 | 4
Ion size distribution [cm−3] | neutral cluster and air ion spectrometer (NAIS) | 1.5
Street canyon
NO, NOx [µg m−3] | chemiluminescence analyzer, Horiba APNA 370 | 4
O3 [µg m−3] | UV fluorescence analyzer, Horiba APOA-370 | 4
Relative humidity [%] | Vaisala WXT 536 | 4
Air temperature [∘C] | Vaisala WXT 536 | 4
Wind direction [∘] | Vaisala WXT 536 | 4
Wind speed [m s−1] | Vaisala WXT 536 | 4
Black carbon | optical analyzer, MAAP 5012 | 4