## Worksheet 1
| EC | K theory | MLG
Basis of calculation | Eddy covariance | Flux–gradient similarity | Flux–gradient similarity
Required data | vertical wind speed w, particle | particle number concentration | particle number concentration
| number concentration N | N, in ≥2 heights | N, in ≥3 heights
Typical measurement frequency | fast (≥10 Hz) | slow (>0.1 Hz) | slow (>0.1 Hz)
Additional parameters | none | K | w*, zP,
|  | universal functions | TD-BU functions
General conditions | developed turbulence | neutral stability | well-mixed MBL,
| neutral/unstable | or universal functions | unstable, neutral
Challenges | moving platform, | nonlinear gradients | height/concentration
| short flight legs |  | uncertainties