## TABLE S1 Field site details
Table S1. Peat smoke sampling site details. "nr" indicates no recorded observation.
[17 empty] | m/s | %
Province | Date (m/d/y) | Local time | SampleID | WAS canister # | Smoke/Background | Plume notes | Location | Smoke color | original cordinate entries |  | Longitude | Latitude | UTMzone | Easting | Northing | Weather (grouped) | Wind Speed | R Humidity | Temperature (ᴼC) | Elevation (f) | Peat depth | Land use | Additional notes
Riau | 2019-09-04 | 15:03 | 1 | 040 | Background (ambient) | nr | Desa Rimbo Panjang, Kampar | nr | 101°16'38" E | 00°27'22'' N | 101.2772 | 0.45611 | 47N | 753457 | 50454.1 | see individual entries to right | 1.8 | 60 | 31.8 | 30 | nr | recent palm oil | Next to the road
Riau | 2019-09-04 | 15:11 | 2 | 4184 | Fire (smoke 1) | nr | Desa Rimbo Panjang, Kampar | nr | 101°16'35,1" E | 00°27'24,4" N | 101.2764 | 0.45678 | 47N | 753367.3 | 50527.8 | " | 2.3 | "465" | 36.5 | 30 | nr | recent palm oil | Next to the road
Riau | 2019-09-04 | 16:25 | 3 | 035D | fire (smoke 2) | nr | Desa Manunggal, Kampar | nr | 101°21'25,8" E | 00°26'39,1" N | 101.3572 | 0.44419 | 47N | 762360.3 | 49138.7 | " | 0.7 | 65 | 30.5 | 28 | nr | current palm oil
Riau | 2019-09-04 | 16:30 | 4 | 9492 | fire (smoke 3) | nr | Desa Manunggal, Kampar | nr | 101°21'26,1" E | 00°26'37,7" N | 101.3572 | 0.44381 | 47N | 762369.6 | 49095.7 | " | 0.6 | 62 | 32.3 | 28 | nr | current palm oil
Riau | 2019-09-04 | 16:35 | 5 | 030 D | fire (smoke 4) | nr | Desa Manunggal, Kampar | nr | 101°21'26" E | 0°26'36" N | 101.3572 | 0.44333 | 47N | 762366.5 | 49043.4 | " | 0.4 | 58 | 33 | 28 | nr | current palm oil
Riau | 2019-09-04 | 16:54 | 6 | 8044 | Background (ambient) | nr | Desa Manunggal, Kampar | nr | 101°21'28,9" E | 00°26'45,4" N | 101.358 | 0.44594 | 47N | 762456.2 | 49332.3 | " | 0.5 | 70 | 31.3 | 22 | nr | current palm oil
Riau | 2019-09-30 | 15:42 | 7 | 6386 | fire (area 1) | nr | Desa Rimbo Panjang, Kampar | nr | 101°21'1" E | 0°27'12,6" N | 101.3503 | 0.4535 | 47N | 761592.8 | 50167.9 | " | 0.5 | 66 | 37 | 84.7 | nr | recent palm oil
Riau | 2019-09-30 | 15:42 | 8 | 8208 | Fire (replication# 1) | nr | Desa Rimbo Panjang, Kampar | nr | 101°21'1" E | 0°27'12,6" N | 101.3503 | 0.4535 | 47N | 761592.8 | 50167.9 | " | 0.5 | 66 | 37 | 84.7 | nr | recent palm oil | Background 1 meter from sample# 7193
Riau | 2019-09-30 | 15:55 | 9 | 8142 | Background (ambient) | nr | Desa Rimbo Panjang, Kampar | nr | 101°21'3" E | 0°27'8,7" N | 101.3508 | 0.45242 | 47N | 761654.7 | 50048 | " | 1 | 68 | 31.2 | 76.1 | nr | recent palm oil | Background 4 meter from sample# 7193
Riau | 2019-10-01 | 15:53 | 10 | 7224 | fire (close) | nr | Desa Bukit Timah, Dumai | nr | 101°23'42,2" E | 1°37'16,2" N | 101.3951 | 1.6212 | 47N | 766481.8 | 179345.7 | " | 1.8 | 66 | 30.4 | 44.7 | nr | abandoned, grass and brush | Background 7 meter from sample# 7193
Riau | 2019-10-01 | 15:55 | 11 | 7347 | fire (medium) | nr | Desa Bukit Timah, Dumai | nr | 101°23'42,2" E | 1°37'16,2" N | 101.3951 | 1.6212 | 47N | 766481.8 | 179345.7 | " | 3 | 63 | 30.7 | 44.3 | nr | abandoned, grass and brush
Riau | 2019-10-01 | 15:55 | 12 | 7047 | fire (far) | nr | Desa Bukit Timah, Dumai | nr | 101°23'42,2" E | 1°37'16,2" N | 101.3951 | 1.6212 | 47N | 766481.8 | 179345.7 | " | 2.7 | 62 | 30.6 | 41.8 | nr | abandoned, grass and brush
Jambi | 2019-10-02 | 10:33 | 1 | 9466 | Smoke | nr | Desa Puding | nr | 103ᴼ 53,752' E | 01ᴼ 34,151' S | 103.8959 | -1.5692 | 48S | 377175.7 | 9826525.2 | " | 3 | 66.4 | 30.6 | 35.4 | nr | mix palm oil and brush
Jambi | 2019-10-02 | 10:47 | 2 | 7193 | Smoke | nr | Desa Puding | nr | 103ᴼ 54,037' E | 01ᴼ 34,254' S | 103.9006 | -1.5709 | 48S | 377704.3 | 9826335.7 | " | 0.7 | 59.9 | 33.6 | 12.1 | nr | mix palm oil and brush
Jambi | 2019-10-02 | 10:58 | 3 | 7051 | Smoke | nr | Desa Puding | nr | 103ᴼ 54,013' E | 01ᴼ 34,259' S | 103.9002 | -1.571 | 48S | 377659.8 | 9826326.5 | " | 0.6 | 55.8 | 33.6 | 1.1 | nr | mix palm oil and brush
Jambi | 2019-10-02 | 11:13 | 4 | 7200 | Background | nr | PT. BEP Desa Puding | nr | 103ᴼ 54,267' E | 01ᴼ 34,427' S | 103.9044 | -1.5738 | 48S | 378130.9 | 9826017.2 | " | 0.5 | 54.4 | 32.1 | -5.1 | nr | mix palm oil and brush
Jambi | 2019-10-02 | 11:53 | 5 | 6299 (BEP 2) | Smoke | nr | PT. BEP Desa Puding | nr | 103ᴼ 54,689' E | 01ᴼ 35,056' S | 103.9115 | -1.5843 | 48S | 378914 | 9824858.7 | " | 0.5 | 58.1 | 32.2 | 15.6 | nr | mix palm oil and brush
Jambi | 2019-10-02 | 12:00 | 6 | 7368 | Smoke | nr | PT. BEP Desa Puding | nr | 103ᴼ 54,687' E | 01ᴼ 34,056' S | 103.9115 | -1.5676 | 48S | 378909.3 | 9826701.2 | " | 0.5 | 53.9 | 32 | 13.4 | nr | mix palm oil and brush
Jambi | 2019-10-02 | 12:09 | 7 | 2587 | Smoke | nr | PT. BEP Desa Puding | nr | 103ᴼ 54,691' E | 01ᴼ 35,110' S | 103.9115 | -1.5852 | 48S | 378917.8 | 9824759.2 | " | 0.5 | 55.2 | 33.6 | 17.6 | nr | mix palm oil and brush
Jambi | 2019-10-02 | 12:24 | 8 | 4137 (BG 1) | Background | nr | Desa Puding | nr | 103ᴼ 54,037' E | 01ᴼ 34,254' S | 103.9006 | -1.5709 | 48S | 377704.3 | 9826335.7 | " | 0.7 | 59.9 | 33.6 | 12.1 | nr | mix palm oil and brush
Jambi | 2019-10-02 | 12:26 | 9 | 6383 (BG 2) | Background | nr | Desa Puding | nr | 103ᴼ 54,037' E | 01ᴼ 34,254' S | 103.9006 | -1.5709 | 48S | 377704.3 | 9826335.7 | " | 0.7 | 59.9 | 33.6 | 12.1 | nr | mix palm oil and brush
Jambi | 2019-10-02 | 12:29 | 10 | 9020 | Background | nr | Desa Puding | nr | 103ᴼ 54,037' E | 01ᴼ 34,254' S | 103.9006 | -1.5709 | 48S | 377704.3 | 9826335.7 | " | 0.7 | 59.9 | 33.6 | 12.1 | nr | mix palm oil and brush
Jambi | 2019-10-03 | 12:06 | 11 | 9389 (Tahura 1) | Smoke | nr | Tahura OKH | nr | 103ᴼ 59,479' E | 01ᴼ 28,904' S | 103.9913 | -1.4817 | 48S | 387790.3 | 9836198 | " | 1.4 | 65.7 | 31.8 | 18.6 | nr | Semak Pakis | burned in 2015
Jambi | 2019-10-03 | 12:12 | 12 | 7367 (Tahura 2) | Smoke | nr | Tahura OKH | nr | 103ᴼ 54,481' E | 01ᴼ 28,899' S | 103.908 | -1.4817 | 48S | 378522.6 | 9836202.9 | " | 1.5 | 63.6 | 33.4 | 10.1 | nr | Semak Pakis | burned in 2015
Jambi | 2019-10-03 | 12:20 | 13 | 9462 (Tahura 3) | Smoke | nr | Tahura OKH | nr | 103ᴼ 59,484' E | 01ᴼ 28,879' S | 103.9914 | -1.4813 | 48S | 387799.5 | 9836244.1 | " | 0.4 | 61.9 | 32 | 13.1 | nr | Semak Pakis | burned in 2015
Jambi | 2019-10-03 | 12:24 | 14 | 9002 (Tahura 4) | Smoke | nr | Tahura OKH | nr | 103ᴼ 59,485' E | 01ᴼ 28,879' S | 103.9914 | -1.4813 | 48S | 387801.4 | 9836244.1 | " | 0.5 | 61.9 | 33.9 | 13.1 | nr | Semak Pakis | burned in 2015
Jambi | 2019-10-03 | 12:29 | 15 | 7150(Tahura 5) | Background | nr | Tahura OKH | nr | 103ᴼ 59,493' E | 01ᴼ 28,891' S | 103.9916 | -1.4815 | 48S | 387816.2 | 9836222 | " | 0.5 | 57.9 | 34.7 | 14 | nr | Semak Pakis | burned in 2015
Jambi | 2019-10-03 | 12:37 | 16 | 9304 (Tahura 6) | Background | nr | Tahura OKH | nr | nr | nr | nr | nr | nr | nr | nr | " | 0.5 | 60.3 | 35.1 | 23.6 | nr | Semak Pakis | burned in 2015
Jambi | 2019-10-03 | 12:41 | 17 | 9140 T (Tahura 7) | Background | nr | Tahura OKH | nr | nr | nr | nr | nr | nr | nr | nr | " | 0.5 | 60.3 | 35.1 | 23.6 | nr | Semak Pakis | burned in 2015
Jambi | 2019-10-03 | 12:55 | 18 | 9141 T (Tahura 8) | Background | nr | Tahura OKH | nr | 103ᴼ 59,492' E | 01ᴼ 28,875' S | 103.9915 | -1.4812 | 48S | 387814.3 | 9836251.5 | " | 0.6 | 61.5 | 34.8 | nr | nr | Semak Pakis | burned in 2015
Jambi | 2019-09-06 | 11:25 | 19 | 1179 | Smoke | nr | PT ATGA Desa Kota Kandis Dendang | nr | 103ᴼ 59' 44,66" E | 01ᴼ 15' 2,11" S | 103.9957 | -1.2506 | 48S | 388271.6 | 9861751.1 | " | 2.4 | 62,6 | 31.7 | nr | nr | Kelapa Sawit | burned in 2015
Jambi | 2019-09-06 | 11:36 | 20 | 1263 | Smoke | nr | PT ATGA Desa Kota Kandis Dendang | nr | 103ᴼ 59' 47" E | 01ᴼ 15' 2" S | 103.9964 | -1.2506 | 48S | 388343.9 | 9861754.5 | " | 0.8 | 53 | 35.3 | nr | nr | Kelapa Sawit | burned in 2015
Jambi | 2019-09-06 | 12:04 | 21 | 097 | Smoke | nr | PT ATGA Desa Kota Kandis Dendang | nr | 103ᴼ 59' 55,2" E | 01ᴼ 15' 12" S | 103.9987 | -1.2533 | 48S | 388597.4 | 9861447.5 | " | 2.9 | 57.2 | 33 | nr | nr | Kelapa Sawit | burned in 2015
Jambi | 2019-09-06 | 12:24 | 22 | 9491 | Background | nr | PT ATGA Desa Kota Kandis Dendang | nr | 103ᴼ 59' 41" E | 01ᴼ 14' 50" S | 103.9947 | -1.2472 | 48S | 388158.3 | 9862122.9 | " | 1.6 | 52.9 | 35.6 | nr | nr | Kelapa Sawit | burned in 2015
SSumatra | 2019-10-08 | 09:22 WIB | 1 | 9482 (TMP 001-2019) | Smoke | nr | Tempirai | Light Smoke, white until light grey | 104.9243.8 | 03.4638.5 | 104.9622 | -3.5107 | 48S | 495797.9 | 9611957.8 | Wind speed 2,2 m/s, temperature 30° C, RH 71,2 % | nr | nr | nr | nr | 1,5 m-2 m | Abandon land, shrub-dominated vegetation, fuel load: light to medium, dominated by ferns, some trees are found (purun and gelam) with the height of 3-5 m
SSumatra | 2019-10-08 | 10:01 WIB | 2 | 9477 (TMP 001-2019) | Background | nr | Tempirai | nr | 104.9746.3 | 03.4640.2 | 104.9629 | -3.5112 | 48S | 495875.1 | 9611905.6 | Win speed 2,7 m/s, temperature 31,2 °C, RH 60,6 % | nr | nr | nr | nr | 1,5 m-2 m | Abandon land, shrub-dominated vegetation, fuel load: light to medium, dominated by ferns, some trees are found (purun and gelam) with the height of 3-5 m
SSumatra | 2019-10-08 | 14.13 WIB | 3 | 9480 (KLB 001-2019) | Smoke | nr | Kayulabu | Light Smoke, white until light grey | 105.1212.4 | 03.5100.4 | 105.2034 | -3.5168 | 48S | 522596 | 9611283 | Wind speed 0,5 m/s, temperature 30,1°C, RH 67,1 % | nr | nr | nr | nr | 1,5 m-2 m | Abandon land, shrub-dominated vegetation, fuel load: light to medium, dominated by ferns and gelam with the height of 2-5 m
SSumatra | 2019-10-08 | 14:39 WIB | 4 | 9481 (KLB 001-2019) | Background | nr | Kayulabu | nr | 105.2040. | 03.5169. | 105.3444 | -3.8692 | 48S | 538241.5 | 9572326.6 | Wind speed 2,2 m/s, temperature 31,2 °C, RH 62,3% | nr | nr | nr | nr | 1,5 m-2 m | Abandon land, shrub-dominated vegetation, fuel load: light to medium, dominated by ferns and gelam with the height of 2-5 m
SSumatra | 2019-10-09 | 14:21 WIB | 5 | 1043 (KLB 002-2019) | Smoke | nr | Kayulabu | Light Smoke, white until creamy-white | 105.11302. | 03.52549. | 105.203 | -3.5166 | 48S | 522549 | 9611302 | Wind speed 0,7 m/s, temperature 36.4 °C, RH 43% | nr | nr | nr | nr | 1,5 m | Abandon land, shrub-dominated vegetation, fuel load: light to medium, dominated by ferns and gelam with the height of 2-5 m
SSumatra | 2019-10-09 | 14:33 WIB | 6 | 1031 (KLB 002-2019) | Background | nr | Kayulabu | nr | 105.11301. | 03.52597. | 105.2035 | -3.5166 | 48S | 522597 | 9611301 | Wind speed 1,7 m/s, temperature 34,3 °C, H 43% | nr | nr | nr | nr | 1,5 m | Abandon land, shrub-dominated vegetation, fuel load: light to medium, dominated by ferns and gelam with the height of 2-5 m
SSumatra | 2019-10-10 | 16:10 WIB | 7 | 1032 (SMA 001-2019) | Smoke 1 m | nr | Senasi Mulya | Light to thick smoke, white | 105.1340.2 | 03.3111.2 | 105.2278 | -3.5198 | 48S | 525304.7 | 9610950.8 | Wind speed 2,9 m/s, temperature 33,5°C, H 43% | nr | nr | nr | nr | 1 m | Abandon land, shrub-dominated vegetation, fuel load: light to medium, dominated by ferns and gelam with the height of 2-5 m
SSumatra | 2019-10-10 | 16:24 WIB | 8 | 1044 (SMA 001-2019) | Smoke 3 m | nr | Senasi Mulya | Light to thick smoke, white | 105.1340.2 | 03.3111.2 | 105.2278 | -3.5198 | 48S | 525304.7 | 9610950.8 | Wind speed 2,9 m/s, temperature 33,5°C, H 43% | nr | nr | nr | nr | 1 m | Abandon land, shrub-dominated vegetation, fuel load: light to medium, dominated by ferns and gelam with the height of 2-5 m
SSumatra | 2019-10-10 | 16:29 WIB | 9 | 1042 (SMA 001-2019) | Smoke 5 m | nr | Senasi Mulya | Light to thick smoke, white | 105.1340.2 | 03.3111.2 | 105.2278 | -3.5198 | 48S | 525304.7 | 9610950.8 | Wind speed 2,9 m/s, temperature 33,5°C, H 43% | nr | nr | nr | nr | 1 m | Abandon land, shrub-dominated vegetation, fuel load: light to medium, dominated by ferns and gelam with the height of 2-5 m
SSumatra | 2019-10-10 | 16:43 WIB | 10 | 9484 (SMA 001-2019) | Background | nr | Senasi Mulya | nr | 105.1341.4 | 03.3109.4 | 105.2282 | -3.5193 | 48S | 525341.7 | 9611006.1 | Wind speed 2,9 m/s, temperature 33,5 °C, H 43% | nr | nr | nr | nr | 1 m | Abandon land, shrub-dominated vegetation, fuel load: light to medium, dominated by ferns and gelam with the height of 2-5 m
SSumatra | 2019-10-11 | 09:45 WIB | 11 | 1041 (TMP 003-2019) | Smoke 1 m | nr | Tempirai | Light to thick smoke, white and greyish | 104.5756.5 | 03.3048.6 | 104.9657 | -3.5135 | 48S | 496189.8 | 9611647.7 | Wind speed 0,3 m/s, temperature 34,8 °C, H 50% | nr | nr | nr | nr | 3-7 m | Abandon land, shrub-dominated vegetation, fuel load: light to medium, dominated by ferns, some trees are found (purun and gelam) with the height of 3-5 m
SSumatra | 2019-10-11 | 09:45 WIB | 12 | 1034 (TMP 003-2019) | Smoke 2,5 m | nr | Tempirai | Light to thick smoke, white and greyish | 104.5756.5 | 03.3048.6 | 104.9657 | -3.5135 | 48S | 496189.8 | 9611647.7 | Wind speed 0,3 m/s, temperature 34,8 °C, H 50% | nr | nr | nr | nr | 3-7 m | Abandon land, shrub-dominated vegetation, fuel load: light to medium, dominated by ferns, some trees are found (purun and gelam) with the height of 3-5 m
SSumatra | 2019-10-11 | 09:55 WIB | 13 | 1028 (TMP 003-2019) | Background | nr | Tempirai | nr | 104.5761.7 | 03.3053.3 | 104.9671 | -3.5148 | 48S | 496350.2 | 9611503.4 | Wind speed 1,1 m/s, temperature 32,8°C, H 54% | nr | nr | nr | nr | 3-7 m | Abandon land, shrub-dominated vegetation, fuel load: light to medium, dominated by ferns, some trees are found (purun and gelam) with the height of 3-5 m
SSumatra | 2019-10-11 | 09:20 WIB | 14 | 6342 (TMP 002-2019) | Smoke | nr | Tempirai | Light to thick smoke, white and greyish | 104.5746.8 | 03.3041.2 | 104.963 | -3.5114 | 48S | 495890.5 | 9611874.9 | Wind speed 2,8 m/s, temperature 31,2°C, H 64,7% | nr | nr | nr | nr | 3-7 m | Abandon land, shrub-dominated vegetation, fuel load: light to medium, dominated by ferns, some trees are found (purun and gelam) with the height of 3-5 m
SSumatra | 2019-10-11 | 09:04 WIB | 15 | 1033 (TMP 002-2019) | Background | nr | Tempirai | nr | 104.5780.9 | 03.3071.0 | 104.9725 | -3.5197 | 48S | 496942.6 | 9610960 | Wind speed 1,6 m/s, temperature 31,2°C, H % | nr | nr | nr | nr | 3-7 m | Abandon land, shrub-dominated vegetation, fuel load: light to medium, dominated by ferns, some trees are found (purun and gelam) with the height of 3-5 m
SSumatra | 2019-11-09 | 17:51 | 16 | 1026 (SMA 002-2019) | Smoke 1 m | nr | Senasi Mulya | Light to thick smoke, white | 105.1343.6 | 03.519.9 | 105.2288 | -3.5192 | 48S | 525409.6 | 9611018.3 | Wind speed 1,1 m/s, temperature 30,4°C, H 50% | nr | nr | nr | nr | 1-1,5 m | Abandon land, shrub-dominated vegetation, fuel load: light to medium, dominated by herbs and 1-m height of gelam | elevation 20,4 mdpl
SSumatra | 2019-11-09 | 17:58 | 17 | 1039 (SMA 002-2019) | Background | nr | Senasi Mulya | nr | 105.1343.6 | 03.519.5 | 105.2288 | -3.5192 | 48S | 525409.6 | 9611018.3 | Wind speed 1,8 m/s, temperature 29,9°C, H 50% | nr | nr | nr | nr | 1-1,5 m | Abandon land, shrub-dominated vegetation, fuel load: light to medium, dominated by herbs and 1-m height of gelam | elevation 22 mdpl
SSumatra | 2019-11-10 | 11:15 | 18 | 7341 (SMA 003-2019) | Smoke 1 m | nr | Senasi Mulya | Light to thick smoke, white and creamy | 105.2224.4 | 03.5225.8 | 105.3734 | -3.8738 | 48S | 541461 | 9571809.3 | Wind speed 2,7 m/s, temperature 34,9°C, H 44% | nr | nr | nr | nr | 1,5-2 m | Abandon land, shrub-dominated vegetation, fuel load: light to medium, dominated by herbs and 1-m height of gelam | elevation 23,5 mdpl
SSumatra | 2019-11-10 | 11:20 | 19 | 1027 (SMA 003-2019) | Smoke 2 m | nr | Senasi Mulya | Light to thick smoke, white and creamy | 105.2224.4 | 03.5225.8 | 105.3734 | -3.8738 | 48S | 541461 | 9571809.3 | Wind speed 2,7 m/s, temperature 34,9°C, H 44% | nr | nr | nr | nr | 1,5-2 m | Abandon land, shrub-dominated vegetation, fuel load: light to medium, dominated by herbs and 1-m height of gelam | elevation 23,5 mdpl
SSumatra | 2019-11-10 | 11:35 | 20 | 1035 (SMA 003-2019) | Background | nr | Senasi Mulya | nr | 105.2280.2 | 03.5225.8 | 105.3889 | -3.8738 | 48S | 543181.9 | 9571808.6 | Wind speed 2,8 m/s, temperature 36,5°C, H 42% | nr | nr | nr | nr | 1,5-2 m | Abandon land, shrub-dominated vegetation, fuel load: light to medium, dominated by herbs and 1-m height of gelam | elevation 23,5 mdpl
SSumatra | 2019-11-12 | 14:02 | 21 | 1036 (SMA 004-2019) | Smoke 1 m | nr | Senasi Mulya | Light to thick smoke, white and light creamy | 105.2280.2 | 03.5225.8 | 105.3889 | -3.8738 | 48S | 543181.9 | 9571808.6 | Wind speed 2,7 m/s, temperature 36°C, H 44,8% | nr | nr | nr | nr | 1,5-2 m | Abandon land, shrub-dominated vegetation, fuel load: light to medium, dominated by herbs and 1-2 m height of gelam | Wind blow from east to west
SSumatra | 2019-11-12 | 14:04 | 22 | 1025 (SMA 004-2019) | Smoke 2 m | nr | Senasi Mulya | Light to thick smoke, white and light creamy | 105.2280.2 | 03.5225.8 | 105.3889 | -3.8738 | 48S | 543181.9 | 9571808.6 | Wind speed 2,7 m/s, temperature 36°C, H 44,8% | nr | nr | nr | nr | 1,5-2 m | Abandon land, shrub-dominated vegetation, fuel load: light to medium, dominated by herbs and 1-2 m height of gelam | Wind blow from east to west
SSumatra | 2019-11-12 | 14:06 | 23 | 1040 (SMA 004-2019) | Smoke 5 m | nr | Senasi Mulya | Light to thick smoke, white and light creamy | 105.2280.2 | 03.5225.8 | 105.3889 | -3.8738 | 48S | 543181.9 | 9571808.6 | Wind speed 2,7 m/s, temperature 36°C, H 44,8% | nr | nr | nr | nr | 1,5-2 m | Abandon land, shrub-dominated vegetation, fuel load: light to medium, dominated by herbs and 1-2 m height of gelam | Wind blow from east to west
SSumatra | 2019-11-12 | 14:08 | 24 | 1038 (SMA 005-2019) | Smoke 1 m | nr | Senasi Mulya | Light to thick smoke, white and light creamy | 105.1340.6 | 03.5119.9 | 105.2279 | -3.5222 | 48S | 525317 | 9610683.7 | Wind speed 2,7 m/s, temperature 38,4°C, H 41,8% | nr | nr | nr | nr | 1,5-2 m | Abandon land, shrub-dominated vegetation, fuel load: light to medium, dominated by herbs and 1-2 m height of gelam | Wind blow from east to west
CKalimantan | 2019-10-13 | 11:59 WIB | 1 | (061) ( ID EKK-MTU-001-2019) | Smoke | Spot 1 | CANAL WETLAND | Light to thick smoke, white to light grey | S:0233307 | E:9752927 | 114.6022 | -2.2334 | UTM 50S | 233307 | 9752927 | Wind speed 1,2 m/s, Temperature 38,6°C | nr | nr | nr | nr | 7-8 m | Abandoned land, dominated by ferns, fuel load: light to medium, shrub-dominated vegetation
CKalimantan | 2019-10-13 | 12:21 WIB | 2 | (136) ( ID EKK-MTU-001-2019) | Background | nr | CANAL WETLAND | Clear atmosphere | S:0233113 | E:9752979 | 114.6004 | -2.2329 | UTM 50S | 233113 | 9752979 | Wind speed 0,6 m/s, Temperature 36,2°C, H 45% | nr | nr | nr | nr | 7-8 m | Abandoned land, dominated by ferns, fuel load: light to medium, shrub-dominated vegetation
CKalimantan | 2019-10-13 | 13:11 WIB | 3 | (109) ( ID EKK-MTU-003-2019) | Smoke | Spot 1 | Canal Bapak Rista | Light to thick smoke, white to light grey | S:0228628 | E:9744501 | 114.56 | -2.3095 | UTM 50S | 228628 | 9744501 | Wind speed 1,0 m/s, Temperature 34,9°C | nr | nr | nr | nr | 4-6 m | Some area covered by rubber plantation
CKalimantan | 2019-10-13 | 14:16 WIB | 4 | (060) ( ID EKK-MTU-003-2019) | Background | nr | Canal Bapak Rista | Clear atmosphere | S:0228548 | E:9744602 | 114.5593 | -2.3085 | UTM 50S | 228548 | 9744602 | Wind speed 0,8 m/s, Temperature 34,6°C | nr | nr | nr | nr | 4-6 m | Some area covered by rubber plantation
CKalimantan | 2019-10-14 | 15:03 WIB | 5 | (092) ( ID EKK-MTU-003-2019) | Smoke | Spot 2 | Canal Bapak Rista | Light to thick smoke, white to light grey | S:0228538 | E:9744530 | 114.5592 | -2.3092 | UTM 50S | 228538 | 9744530 | Wind speed 0,8 m/s, Temperature 33,6°C | nr | nr | nr | nr | 4-6 m | Some area covered by rubber plantation
CKalimantan | 2019-10-14 | 15:23 WIB | 6 | (138) ( ID EKK-MTU-003-2019) | Smoke | Spot 3 | Canal Bapak Rista | Light to thick smoke, white to light grey | S:0228503 | E:9744478 | 114.5589 | -2.3097 | UTM 50S | 228503 | 9744478 | Wind speed 1,1m/s, Temperature 33,8°C | nr | nr | nr | nr | 4-6 m | Some area covered by rubber plantation
CKalimantan | 2019-10-14 | 11:29 WIB | 7 | (095) ( ID EKK-MTU-003-2019) | Smoke | Spot 4 | Canal Bapak Rista | Light to thick smoke, white to light grey | S:0228999 | E:9742316 | 114.5633 | -2.3292 | UTM 50S | 228999 | 9742316 | Wind speed 0,7 m/s, Temperature 35,2°C, H 55% | nr | nr | nr | nr | 4-6 m | Some area covered by rubber plantation
CKalimantan | 2019-10-14 | 12:52 WIB | 8 | (126) ( ID EKK-MTU-006-2019) | Smoke | Spot 1 | Canal Jayanti | Light to thick smoke, white to light grey | S:0229152 | E:9741706 | 114.5647 | -2.3347 | UTM 50S | 229152 | 9741706 | Wind speed 0,4 m/s, Temperature 36,1°C, H 52% | nr | nr | nr | nr | 4-6 m | Abandoned land, dominated by ferns, fuel load: light to medium, shrub-dominated vegetation
CKalimantan | 2019-10-15 | 14:13 WIB | 9 | (134) ( ID EKK-MTU-006-2019) | Smoke | Spot 2 | Canal Jayanti | Light to thick smoke, white to light grey | S:0229186 | E:9741721 | 114.565 | -2.3346 | UTM 50S | 229186 | 9741721 | Wind speed 0,6 m/s, Temperature 35,7°C, H 47% | nr | nr | nr | nr | 4-6 m | Abandoned land, dominated by ferns, fuel load: light to medium, shrub-dominated vegetation
CKalimantan | 2019-10-15 | 14:40 WIB | 10 | (137) ( ID EKK-MTU-006-2019) | Background | nr | Canal Jayanti | Clear atmosphere | S:0229224 | E:9741918 | 114.5653 | -2.3328 | UTM 50S | 229224 | 9741918 | Wind speed 0,6 m/s, Temperature 35,3°C, H 55% | nr | nr | nr | nr | 4-6 m | Abandoned land, dominated by ferns, fuel load: light to medium, shrub-dominated vegetation
CKalimantan | 2019-10-15 | 10:18 WIB | 11 | (121) ( ID EKK-MTU-005-2019-002) | Smoke | Spot 1 | Canal Jayanti | Light to thick smoke, white to light grey | S:0229507 | E:9740029 | 114.5679 | -2.3499 | UTM 50S | 229507 | 9740029 | Wind speed 1,3 m/s, Temperature 37,2°C, H 58% | nr | nr | nr | nr | 4-6 m | Some area covered by rubber plantation
CKalimantan | 2019-10-12 | 10:47 WIB | 12 | (034 D) ( ID EKK-MTU-005-2019-002) | Smoke | Spot 2 | Canal Jayanti | Light to thick smoke, white to light grey | S:0229460 | E:9741724 | 114.5674 | -2.3346 | UTM 50S | 229460 | 9741724 | Wind speed 1,6 m/s, Temperature 34,3°C, H 52% | nr | nr | nr | nr | 4-6 m | Some area covered by rubber plantation
CKalimantan | 2019-10-12 | 11:05 WIB | 13 | (037 D) ( ID EKK-MTU-005-2019-002) | Background | nr | Canal Jayanti | Clear atmosphere | S:0229190 | E:9741725 | 114.565 | -2.3346 | UTM 50S | 229190 | 9741725 | Wind speed 0,9 m/s, Temperature 33,1°C, H 55% | nr | nr | nr | nr | 4-6 m | Some area covered by rubber plantation
CKalimantan | 2019-10-29 | 12:45 WIB | 14 | (051) ( ID EKK-MTU-008-2019-001) | Smoke 1.m | Spot 1 | Garitik | Light to thick smoke, creamy-white | S:0228501 | E:9748126 | 114.5589 | -2.2767 | UTM 50S | 228501 | 9748126 | Wind speed 1,3 m/s, Temperature 36,4°C, H 45%,Cloud cover 5% | nr | nr | nr | nr | 6-8 m | Abandoned land, some trees from rehabilitation project of BOSF-MAWAS are found
CKalimantan | 2019-10-29 | 13:04 WIB | 15 | (2010) ( ID EKK-MTU-008-2019-001) | Background | Spot 1 | Garitik | nr | S:0228418 | E:9748106 | 114.5582 | -2.2769 | UTM 50S | 228418 | 9748106 | Wind speed 0,3 m/s, Temperature 37,1°C, H 43%,Cloud cover 5% | nr | nr | nr | nr | 6-8 m | Abandoned land, some trees from rehabilitation project of BOSF-MAWAS are found
CKalimantan | 2019-10-30 | 08:24 WIB | 16 | (131) ( ID EKK-MTU-008-2019-001) | Smoke 50 cm | Spot 2 | Garitik | Light to thick smoke, creamy-white | S:0228486 | E:9749206 | 114.5588 | -2.2669 | UTM 50S | 228486 | 9749206 | Wind speed 0,8 m/s, Temperature 32,1°C, H 64%,Cloud cover 10% | nr | nr | nr | nr | 6-8 m | Abandoned land, some trees from rehabilitation project of BOSF-MAWAS are found
CKalimantan | 2019-10-30 | 10:13 WIB | 17 | (003) ( ID EKK-MTU-008-2019-001) | Smoke 50 cm | Spot 3 | Garitik | Light to thick smoke, creamy-white | S:0228482 | E:9749232 | 114.5588 | -2.2667 | UTM 50S | 228482 | 9749232 | Wind speed 0,8 m/s, Temperature 37,3°C, H 47%,Cloud cover 10% | nr | nr | nr | nr | 6-8 m | Abandoned land, some trees from rehabilitation project of BOSF-MAWAS are found
CKalimantan | 2019-10-30 | 16:28 WIB | 18 | (046) ( ID EKK-MTU-008-2019-001) | Smoke 1.m | Spot 4 | Garitik | Light to thick smoke, creamy-white | S:0228466 | E:9749248 | 114.5586 | -2.2666 | UTM 50S | 228466 | 9749248 | Wind speed 0,6 m/s, Temperature 29,6°C, H 59%,Cloud cover 30% | nr | nr | nr | nr | 6-8 m | Abandoned land, some trees from rehabilitation project of BOSF-MAWAS are found
CKalimantan | 2019-10-30 | 16:34 WIB | 19 | (135) ( ID EKK-MTU-008-2019-001) | Smoke 3.m | Spot 4 | Garitik | Light to thick smoke, creamy-white | S:0228466 | E:9749248 | 114.5586 | -2.2666 | UTM 50S | 228466 | 9749248 | Wind speed 0,6 m/s, Temperature 29,6°C, H 59%,Cloud cover 30% | nr | nr | nr | nr | 6-8 m | Abandoned land, some trees from rehabilitation project of BOSF-MAWAS are found
CKalimantan | 2019-10-30 | 16:39 WIB | 20 | (028) ( ID EKK-MTU-008-2019-001) | Smoke 1.m | Spot 5 | Garitik | Light to thick smoke, creamy-white | S:0228461 | E:9749296 | 114.5586 | -2.2661 | UTM 50S | 228461 | 9749296 | Wind speed 1,0 m/s, Temperature 29°C, H 69%,Cloud cover 30% | nr | nr | nr | nr | 6-8 m | Abandoned land, some trees from rehabilitation project of BOSF-MAWAS are found
CKalimantan | 2019-10-30 | 16:55 WIB | 21 | (002) ( ID EKK-MTU-008-2019-001) | Smoke 3.m | Spot 5 | Garitik | Light to thick smoke, creamy-white | S:0228461 | E:9749296 | 114.5586 | -2.2661 | UTM 50S | 228461 | 9749296 | Wind speed 1,0 m/s, Temperature 29°C, H 69%,Cloud cover 30% | nr | nr | nr | nr | 6-8 m | Abandoned land, some trees from rehabilitation project of BOSF-MAWAS are found
CKalimantan | 2019-11-02 | 12:20 WIB | 22 | (045) ( ID EKK-MTU-008-2019-001) | Smoke 1.m | Spot 6 | Garitik | Light to thick smoke, creamy-white | S:0228600 | E:9749453 | 114.5598 | -2.2647 | UTM 50S | 228600 | 9749453 | Wind speed 0,8 m/s, Temperature 34,2°C, H 53%,Cloud cover 30% | nr | nr | nr | nr | 6-8 m | Abandoned land, some trees from rehabilitation project of BOSF-MAWAS are found
CKalimantan | 2019-11-02 | 12:21 WIB | 23 | (064) ( ID EKK-MTU-008-2019-001) | Smoke 3.m | Spot 6 | Garitik | Light to thick smoke, creamy-white | S:0228600 | E:9749453 | 114.5598 | -2.2647 | UTM 50S | 228600 | 9749453 | Wind speed 0,8 m/s, Temperature 34,2°C, H 53%,Cloud cover 30% | nr | nr | nr | nr | 6-8 m | Abandoned land, some trees from rehabilitation project of BOSF-MAWAS are found

## TABLE S2 2019 Prov EFs
Table S2. Emission factors (g/kg) and MCE from 2019 and comparison with 2015 measurements of same species.
| #samples(#sites) | 12(4) |  | 22(4) |  | 24(8) |  | 23(9) |  | 81(25) |  | 333(35)
| province | Riau |  | Jambi |  | S. Sumatra |  | C. Kalimantan |  | 2019 |  | 2015 C. Kalimantan
Name | Formula | avg | stderr | avg | stderr | avg | stderr | avg | stderr | avg | stdev | avg | stdev | 2019/2015 |  | Table notes:
MCE |  | 0.687 |  | 0.727 |  | 0.721 |  | 0.736 |  | 0.71775 | 0.021407 | 0.772 | 0.035 | 0.92973 |  | stderr for province is based on stderr of slope
Carbon Dioxide (CO2) |  | 1419.68 | 84.39 | 1510.24 | 88.83 | 1451.99 | 45.971 | 1489.09 | 96.29 | 1467.75 | 40.0828 | 1564 | 77 | 0.93846 | FT15 | "nm" indicates low values that are not highly correlatedwwith CO
Carbon Monoxide (CO) |  | 412.57 | 24.53 | 361.69 | 21.27 | 358.13 | 11.3385 | 339.6 | 21.96 | 367.9975 | 31.2531 | 291 | 49 | 1.2646 | FT15 | "FT15" was mainly measured by FTIR in 2015
Methane (CH4) |  | 7.34 | 0.25 | 7.77 | 1.36 | 12.85 | 1.1854 | 9.7 | 1.11 | 9.415 | 2.5095 | 9.51 | 4.74 | 0.99001 | FT15 | FTIR/WAS across different years and sites
Dimethyl Sulfide (C2H6S) |  | 0.041424 | 0.0025833 | 0.018385 | 0.0063873 | 0.11206 | 0.019855 | 0.062982 | 0.012205 | 0.058712 | 0.039954 | 0.0028153 | 0.0023388 | 20.8542 |  | avg | 1.1057
Carbonyl sulfide (OCS) |  | 0.11816 | 0.025126 | 0.083882 | 0.017686 | 0.35609 | 0.033768 | 0.12898 | 0.021031 | 0.17178 | 0.12437 | 0.11035 | 0.03562 | 1.5566 |  | stdev | 0.29715
Chloromethane (CH3Cl) |  | 0.16839 | 0.021327 | 0.13276 | 0.016041 | 0.17111 | 0.00794 | 0.19585 | 0.016889 | 0.16702 | 0.025971 | 0.14663 | 0.05652 | 1.1391 |  | 333 samples in 2015 is 285 by FTIR and 48 by WAS
Bromomethane (CH3Br) |  | 0.017906 | 0.0013021 | 0.016058 | 0.0013581 | 0.01999 | 0.0014339 | 0.016528 | 0.0025427 | 0.017621 | 0.0017638 | 0.010126 | 0.0035236 | 1.7402 |  | 0.76139 | weighted average MCE for 2015-19
Iodomethane (CH3I) |  | 0.02857 | 0.00073117 | 0.011783 | 0.0015844 | 0.014998 | 0.0010704 | 0.020232 | 0.0029454 | 0.018896 | 0.0073293 | 0.012494 | 0.0044795 | 1.5124
Methyl nitrate (CH3ONO2) |  | 2.9261e-05 | 8.8621e-05 | 6.7459e-05 | 1.1249e-05 | 0.00033291 | 2.0233e-05 | 0.00042455 | 0.00016033 | 0.00021355 | 0.000195 | nm | nm
Ethyl nitrate (C2H5ONO2) |  | 2.6512e-05 | 3.8658e-06 | 2.5149e-05 | 5.9013e-06 | 6.7539e-05 | 6.2585e-06 | 0.0001072 | 8.268e-05 | 5.6599e-05 | 3.9048e-05 | nm | nm
i-Propyl nitrate (C3H7NO3) |  | 0.00035724 | 2.2306e-05 | nm | nm | 0.00047034 | 6.1264e-05 | 0.00093679 | 0.00032061 | 0.00058812 | 0.0003072 | nm | nm
n-Propyl nitrate (C3H7NO3) |  | 1.0369e-05 | 2.3048e-06 | nm | nm | 3.3806e-05 | 5.9395e-06 | 6.1695e-05 | 2.607e-05 | 3.529e-05 | 2.5696e-05 | nm | nm
Ethane (C2H6) |  | 1.2452 | 0.036786 | 1.1635 | 0.14568 | 3.4345 | 0.3978 | 3.3797 | 0.51484 | 2.3057 | 1.2724 | 1.5224 | 0.65527 | 1.5145
Ethene (C2H4) |  | 0.79274 | 0.066746 | 0.7379 | 0.10335 | 1.7375 | 0.15965 | 1.7416 | 0.24455 | 1.2524 | 0.56291 | 0.96098 | 0.52759 | 1.3033 | FT15
Ethyne (C2H2) |  | 0.050869 | 0.0028991 | 0.069576 | 0.0091797 | 0.059107 | 0.0045618 | 0.088919 | 0.0073623 | 0.067118 | 0.016427 | 0.12129 | 0.066325 | 0.55338 | FT15
1,2-Propadiene (C3H4) |  | 0.0011451 | 0.00017036 | 0.001813 | 0.00047803 | 0.0012558 | 0.00011448 | 0.0023977 | 0.00021269 | 0.0016529 | 0.00057618 | 0.0018428 | 0.0022725 | 0.89696
Propyne (C3H4) |  | 0.0034991 | 0.00036114 | 0.0058057 | 0.0022281 | 0.0033151 | 0.00030929 | 0.0069073 | 0.0011301 | 0.0048818 | 0.0017628 | 0.0056488 | 0.0085729 | 0.86423
Propane (C3H8) |  | 1.1812 | 0.044265 | 0.87349 | 0.13561 | 2.3293 | 0.23566 | 2.7384 | 0.43785 | 1.7806 | 0.89452 | 0.9888 | 0.64352 | 1.8008
Propene (C3H6) |  | 0.99667 | 0.056205 | 0.79528 | 0.12738 | 1.8529 | 0.14346 | 1.8954 | 0.27266 | 1.3851 | 0.57097 | 1.0668 | 0.531 | 1.2984 | FT15
i-Butane (C4H10) |  | 0.06056 | 0.0033835 | 0.048538 | 0.0069033 | 0.15661 | 0.019432 | 0.1806 | 0.025348 | 0.11158 | 0.066756 | 0.091135 | 0.1022 | 1.2243
n-Butane (C4H10) |  | 0.33117 | 0.0097573 | 0.1946 | 0.035969 | 0.89184 | 0.079718 | 0.96974 | 0.15707 | 0.59684 | 0.39092 | 0.32099 | 0.22515 | 1.8594
1-Butene (C4H8) |  | 0.28119 | 0.0077128 | 0.14455 | 0.025845 | 0.59683 | 0.045025 | 0.60714 | 0.11818 | 0.40743 | 0.23151 | 0.18157 | 0.085082 | 2.2439
i-Butene (C4H8) |  | 0.45033 | 0.014294 | 0.19301 | 0.034918 | 0.47884 | 0.043177 | 0.58085 | 0.080231 | 0.42576 | 0.16497 | 0.31062 | 0.16013 | 1.3707
trans-2-Butene (C4H8) |  | 0.090025 | 0.0040663 | 0.05722 | 0.012129 | 0.22197 | 0.02488 | 0.20223 | 0.035301 | 0.14286 | 0.081465 | 0.077517 | 0.037959 | 1.843
cis-2-Butene (C4H8) |  | 0.069441 | 0.0030408 | 0.042818 | 0.0089364 | 0.17837 | 0.01915 | 0.15568 | 0.027091 | 0.11158 | 0.065597 | 0.061502 | 0.033361 | 1.8142
i-Pentane (C5H12) |  | 0.052289 | 0.002793 | 0.034358 | 0.0053836 | 0.12652 | 0.014279 | 0.16632 | 0.026246 | 0.094872 | 0.062134 | 0.12319 | 0.13468 | 0.77012
n-Pentane (C5H12) |  | 0.2839 | 0.0080399 | 0.13443 | 0.029488 | 0.78135 | 0.069281 | 0.84357 | 0.14895 | 0.51081 | 0.35453 | 0.24302 | 0.13063 | 2.1019
1,3-Butadiene (C4H6) |  | 0.07151 | 0.0032952 | 0.071844 | 0.014974 | 0.14657 | 0.016986 | 0.16215 | 0.025559 | 0.11302 | 0.048161 | 0.18926 | 0.15677 | 0.59717
1,3-Butadiyne (C4H2) |  | 4.1214e-05 | 3.3975e-06 | 0.00012283 | 2.7075e-05 | 0.00010975 | 3.0632e-05 | 0.00015542 | 2.799e-05 | 0.0001073 | 4.8061e-05 | 0.00029897 | 0.00024166 | 0.3589
1,2-Butadiene (C4H6) |  | 0.00021154 | 2.7717e-05 | 0.00041092 | 0.00019865 | 0.00026395 | 5.4583e-05 | 0.00056255 | 6.2823e-05 | 0.00036224 | 0.00015797 | 0.00061475 | 0.00063868 | 0.58925
1-Pentene (C5H10) |  | 0.19472 | 0.0056649 | 0.080283 | 0.015771 | 0.46283 | 0.037596 | 0.45471 | 0.096029 | 0.29813 | 0.1913 | 0.10983 | 0.066003 | 2.7145
1-Hexene (C6H12) |  | 0.23736 | 0.0087953 | 0.093736 | 0.019496 | 0.51527 | 0.032715 | 0.54687 | 0.12266 | 0.34831 | 0.21941 | nm | nm
1-Heptene (C7H14) |  | 0.18681 | 0.0072198 | 0.064655 | 0.013281 | 0.40318 | 0.029514 | 0.42266 | 0.097388 | 0.26933 | 0.17333 | 0.07902 | 0.054024 | 3.4083
1-Octene (C8H16) |  | 0.13838 | 0.0051791 | 0.047603 | 0.0098145 | 0.31963 | 0.024154 | 0.33351 | 0.078052 | 0.20978 | 0.13997 | 0.06515 | 0.042449 | 3.22
1-Decene (C10H20) |  | 0.082102 | 0.0028175 | 0.031078 | 0.010797 | 0.26046 | 0.018502 | 0.25008 | 0.054915 | 0.15593 | 0.11666 | 0.049796 | 0.038824 | 3.1314
Isoprene (C5H8) |  | 0.063122 | 0.0033579 | 0.067394 | 0.016717 | 0.076358 | 0.0065174 | 0.087143 | 0.011591 | 0.073504 | 0.010635 | 0.052806 | 0.043257 | 1.392 | FT15
trans-2-Pentene (C5H10) |  | 0.050053 | 0.0018325 | 0.024509 | 0.0066796 | 0.16264 | 0.019263 | 0.13424 | 0.029898 | 0.092862 | 0.066047 | 0.039735 | 0.02759 | 2.3371
cis-2-Pentene (C5H10) |  | 0.025312 | 0.0009328 | 0.013234 | 0.0033317 | 0.086177 | 0.0092522 | 0.072128 | 0.0152 | 0.049213 | 0.035389 | 0.022358 | 0.01519 | 2.2012
3-Methyl-1-butene (C5H10) |  | 0.057205 | 0.0036542 | 0.077782 | 0.026697 | 0.08466 | 0.0077184 | 0.12302 | 0.024426 | 0.085666 | 0.027497 | 0.030348 | 0.019805 | 2.8228
2-Methyl-1-butene (C5H10) |  | 0.036676 | 0.0014242 | 0.028957 | 0.0057578 | 0.091185 | 0.0096955 | 0.091275 | 0.01582 | 0.062023 | 0.033872 | 0.029932 | 0.016084 | 2.0722
2-Methyl-2-butene (C5H10) |  | 0.059578 | 0.0019458 | 0.033827 | 0.0070912 | 0.13243 | 0.017126 | 0.13349 | 0.024666 | 0.089831 | 0.050899 | 0.064682 | 0.037194 | 1.3888
4-Methyl-1-pentene (C6H12) |  | 0.029233 | 0.0011513 | 0.018086 | 0.0040509 | 0.058269 | 0.005136 | 0.066685 | 0.011178 | 0.043068 | 0.023125 | nm | nm
n-Hexane (C6H14) |  | 0.19171 | 0.0061395 | 0.080846 | 0.018355 | 0.54411 | 0.050347 | 0.58255 | 0.11043 | 0.3498 | 0.25117 | 0.14253 | 0.087169 | 2.4543
n-Heptane (C7H16) |  | 0.16795 | 0.0059209 | 0.06568 | 0.015554 | 0.4989 | 0.0466 | 0.57622 | 0.12359 | 0.32719 | 0.24849 | 0.11199 | 0.073794 | 2.9215
n-Octane (C8H18) |  | 0.14963 | 0.0053793 | 0.055133 | 0.013385 | 0.47046 | 0.045254 | 0.49841 | 0.10165 | 0.29341 | 0.22422 | 0.097985 | 0.069009 | 2.9944
n-Nonane (C9H20) |  | 0.10656 | 0.003409 | 0.037171 | 0.009309 | 0.37089 | 0.03944 | 0.34712 | 0.066578 | 0.21544 | 0.16847 | 0.089527 | 0.0633 | 2.4064
n-Decane (C10H22) |  | 0.09196 | 0.003132 | 0.030141 | 0.0092718 | 0.24371 | 0.049749 | 0.12694 | 0.042572 | 0.12319 | 0.089762 | 0.074393 | 0.050903 | 1.6559
n-Undecane (C11H24) |  | 0.031126 | 0.0039234 | 0.018016 | 0.0066515 | 0.062955 | 0.018943 | 0.082917 | 0.0301 | 0.048753 | 0.029577 | nm | nm
2,2-Dimethylbutane (C6H14) |  | 0.001309 | 0.00020465 | 0.00080477 | 0.00016672 | 0.0035748 | 0.00042779 | 0.0037445 | 0.00073651 | 0.0023583 | 0.0015183 | nm | nm
2,3-Dimethylbutane (C6H14) |  | 0.0044901 | 0.00020372 | 0.0025975 | 0.00039152 | 0.01209 | 0.0013692 | 0.012266 | 0.0020137 | 0.007861 | 0.0050451 | 0.0053147 | 0.0041484 | 1.4791
2-Methylpentane (C6H14) |  | 0.019532 | 0.001463 | 0.019541 | 0.0038172 | 0.073043 | 0.0081473 | 0.078389 | 0.013224 | 0.047626 | 0.032509 | 0.039704 | 0.035824 | 1.1995
3-Methylpentane (C6H14) |  | 0.0044621 | 0.00034587 | 0.0039091 | 0.000844 | 0.020747 | 0.002405 | 0.023476 | 0.0038594 | 0.013149 | 0.010412 | 0.0093085 | 0.008005 | 1.4125
2-Methylhexane (C7H16) |  | 0.0065655 | 0.00083045 | 0.0070644 | 0.0012665 | 0.046064 | 0.0056361 | 0.051158 | 0.0082711 | 0.027713 | 0.024221 | nm | nm
3-Methylhexane (C7H16) |  | 0.010315 | 0.00040455 | 0.0054879 | 0.0011625 | 0.04272 | 0.0052465 | 0.04451 | 0.0071977 | 0.025758 | 0.020726 | nm | nm
2,3-Dimethylpentane (C7H16) |  | 0.022828 | 0.003062 | 0.0096689 | 0.0014084 | 0.071496 | 0.010296 | 0.040612 | 0.010255 | 0.036151 | 0.026758 | nm | nm
Cyclopentane (C5H10) |  | 0.009722 | 0.00029101 | 0.0043165 | 0.00090745 | 0.030064 | 0.0029852 | 0.032272 | 0.0064948 | 0.019094 | 0.014145 | nm | nm
Cyclohexane (C6H12) |  | 0.022692 | 0.0013937 | 0.0097323 | 0.0013171 | 0.053472 | 0.0049686 | 0.05913 | 0.0099484 | 0.036257 | 0.023855 | nm | nm
Methylcyclohexane (C7H14) |  | 0.015755 | 0.0010503 | 0.0044018 | 0.0013584 | 0.024122 | 0.0020745 | 0.025742 | 0.005222 | 0.017505 | 0.0097704 | nm | nm
Cyclopentene (C5H8) |  | 0.07039 | 0.0022952 | 0.026976 | 0.0050285 | 0.14864 | 0.010652 | 0.12778 | 0.024912 | 0.093448 | 0.055303 | 0.02455 | 0.015659 | 3.8064
Benzene (C6H6) |  | 1.203 | 0.066007 | 0.86212 | 0.16822 | 2.2811 | 0.26196 | 2.2009 | 0.26263 | 1.6368 | 0.71216 | 2.1171 | 1.4792 | 0.77312
Toluene (C7H8) |  | 0.78603 | 0.029079 | 0.38835 | 0.083938 | 0.95569 | 0.10017 | 0.85599 | 0.12172 | 0.74651 | 0.24872 | 0.62653 | 0.50544 | 1.1915
Ethylbenzene (C8H10) |  | 0.13613 | 0.0093451 | 0.042361 | 0.010451 | 0.17549 | 0.023775 | 0.13108 | 0.02216 | 0.12127 | 0.056226 | 0.10703 | 0.092624 | 1.133
m/p-Xylene (C8H10) |  | 0.24067 | 0.011901 | 0.10029 | 0.018468 | 0.328 | 0.04444 | 0.29438 | 0.049265 | 0.24083 | 0.10036 | 0.27603 | 0.25328 | 0.8725
o-Xylene (C8H10) |  | 0.20044 | 0.0068434 | 0.083821 | 0.016898 | 0.41313 | 0.051444 | 0.31009 | 0.054428 | 0.25187 | 0.14175 | 0.10315 | 0.05887 | 2.4417
Styrene (C8H8) |  | 0.091832 | 0.0045607 | 0.039406 | 0.0058995 | 0.080855 | 0.013277 | 0.053597 | 0.011331 | 0.066422 | 0.024141 | 0.027067 | 0.013055 | 2.454
i-Propylbenzene (C9H12) |  | 0.0017383 | 0.0001094 | 0.00069813 | 0.00014665 | 0.0020381 | 0.00041064 | 0.0016157 | 0.00033327 | 0.0015226 | 0.00057756 | 0.0053426 | 0.0037441 | 0.28499
n-Propylbenzene (C9H12) |  | 0.043357 | 0.0027191 | 0.01276 | 0.002676 | 0.04397 | 0.0051709 | 0.023552 | 0.0062249 | 0.03091 | 0.015374 | 0.011755 | 0.0082027 | 2.6294
3-Ethyltoluene (C9H12) |  | 0.017473 | 0.00095391 | 0.007902 | 0.0023007 | 0.034152 | 0.0068685 | 0.019057 | 0.0045957 | 0.019646 | 0.010854 | 0.02696 | 0.022848 | 0.7287
4-Ethyltoluene (C9H12) |  | 0.019571 | 0.0012951 | 0.009188 | 0.0023169 | 0.026132 | 0.0061165 | 0.018502 | 0.0050232 | 0.018349 | 0.0069767 | 0.023504 | 0.021299 | 0.78067
2-Ethyltoluene (C9H12) |  | 0.030268 | 0.0013688 | 0.0097108 | 0.003103 | 0.053614 | 0.011498 | 0.029518 | 0.0094058 | 0.030778 | 0.017955 | 0.041588 | 0.033474 | 0.74006
1,3,5-Trimethylbenzene (C9H12) |  | 0.014314 | 0.0010198 | 0.0042603 | 0.00099225 | 0.016984 | 0.004135 | 0.0098334 | 0.0033731 | 0.011348 | 0.0055704 | 0.010801 | 0.0085549 | 1.0507
1,2,4-Trimethylbenzene (C9H12) |  | 0.079902 | 0.0020652 | 0.051915 | 0.011715 | 0.14106 | 0.030007 | 0.069698 | 0.023117 | 0.085643 | 0.03871 | 0.069565 | 0.055233 | 1.2311
Furan (C4H4O) |  | 0.1902 | 0.071161 | 0.26464 | 0.049511 | 0.25441 | 0.029462 | 0.41565 | 0.047819 | 0.28122 | 0.095479 | 0.73641 | 0.3916 | 0.38189
2-Methylfuran (C5H6O) |  | 0.089394 | 0.010575 | 0.12919 | 0.066852 | 0.14669 | 0.032957 | 0.19787 | 0.03357 | 0.14079 | 0.044977 | 0.1213 | 0.12275 | 1.1606
3-Methylfuran (C5H6O) |  | 0.014729 | 0.002322 | 0.010472 | 0.0024729 | 0.014312 | 0.0017367 | 0.018394 | 0.00246 | 0.014477 | 0.003239 | nm | nm

## TABLE S3 FIELD LAB COMPILATION
Table S3. Trace gas EFs (g kg-1) from field and fire lab. Suggested best value in yellow-shaded cells. Notes at bottom.
|  | Location and time | [5 empty] | Malaysia | Borneo | Borneo & Sumatra Sep-Nov 2019
|  |  | Fire Lab 2016 |  | Fire Lab 2012 |  | Fire Lab 2001 | Aug 2015 & | Oct-Nov 2015 | [5 empty] | Borneo | Borneo
[8 empty] | Jul 2016 | [6 empty] | 2009 | 2015
|  |  | Fire #55 FIREX |  | Fire #114 FLAME-4 | [9 empty] | Tedlar, bottles | laser absorption
|  | Instrumentation | PTR-TOF | OP-FTIR | OP-FTIR | PTR-TOF | FTIR+PTR-MS | OP-FTIR | FTIR+WAS | WAS |  |  |  |  | IR, GC-FID
unit mass | Trace gas formula | Trace gas name | Koss et al 2018 Corrected EF | Selimovic et al 2018 EF | Stockwell et al 2015 EF | Stockwell et al 2015 EF | Christian et al 2003 Corrected EF | Smith et al 2018 EF | Stockwell et al 2016 EF | This work EF | Field Average EF | Stdev | Lab Average EF | Stdev | Hamada et al 2013 EF | Wooster et al 2018 EF
|  | MCE |  | 0.8314 | 0.74389 |  | 0.83748 | 0.8 | 0.772 | 0.71775 | 0.75687 | 0.035095 | 0.78765 | 0.061877 | 0.72359 | 0.771
43.9898 | CO2 | Carbon dioxide |  | 1687.9702 | 1329.3806 |  | 1703 | 1579 | 1564.1813 | 1467.75 | 1543.6402 | 65.678 | 1508.6754 | 253.5611 | 1484.2696 | 1623
27.9949 | CO | Carbon monoxide |  | 217.8979 | 291.2486 |  | 210.3 | 251 | 290.5111 | 367.9975 | 315.4042 | 49.1714 | 254.5733 | 51.8668 | 360.8124 | 306.7
2.0156 | H2 | Hydrogen | [6 empty] | 1.217 |  | 1.217
16.0313 | CH4 | Methane |  | 10.3854 | 17.8504 |  | 20.8 | 11 | 9.51 | 9.415 | 9.7924 | 3.3005 | 14.1179 | 5.2785 | 14.0871 | 4.95
17.026 | NH3 | Ammonia | 1.6377 | 1.6517 | 1.9712 |  | 19.92 | 7.82 | 2.8646 |  | 5.3423 | 3.504 | 1.8115 | 0.18866
26.0151 | C2H2 | Acetylene | 0.56172 | 0.123 | 0.20508 |  | 0.06 | 0.06 | 0.12129 | 0.067118 | 0.082802 | 0.033519 | 0.16404 | 0.058042
27.0104 | HCN | Hydrogen cyanide | 3.5246 | 3.9791 | 3.8272 |  | 8.11 | 3.79 | 5.7486 |  | 4.7693 | 1.3849 | 3.9032 | 0.23139
28.0308 | C2H4 | Ethene | 0.63362 | 1.6891 | 1.5251 |  | 2.57 | 2.3 | 0.96098 | 1.2524 | 1.5045 | 0.70419 | 1.6071 | 0.11598
29.026 | CH3N | Methanimine | 5.8157e-05 | [9 empty] | 5.8157e-05
30.01 | CH2O | Formaldehyde | 1.6205 | 1.2231 | 2.0061 |  | 1.4 | 0.77 | 0.86675 |  | 0.81837 | 0.068413 | 1.6146 | 0.39151
30 | C2H6 | Ethane | [5 empty] | 2.17 | 1.5224 | 2.3057 | 1.9994 | 0.41859
30 | NO | Nitric Oxide | [6 empty] | 0.30734 |  | 0.30734
32.0257 | CH3OH | Methanol | 2.7855 | 2.9293 | 3.074 |  | 8.46 | 2.83 | 2.1353 |  | 2.4827 | 0.49121 | 3.0016 | 0.14423
33.9872 | H2S | Hydrogen sulfide | 0.25424 | [9 empty] | 0.25424
36.458 | HCl | Hydrogen chloride | [6 empty] | 0.034587 |  | 0.034587
40.0639 | C3H4 | 1,2-Propadiene | [6 empty] | 0.0018428 | 0.0016529 | 0.0017479 | 0.00013427
40.0639 | C3H4 | Propyne | [6 empty] | 0.0056488 | 0.0048818 | 0.0052653 | 0.00054231
41.026 | C2H3N | Acetonitrile | 0.97776 |  |  | 0.49158 | [6 empty] | 0.73467 | 0.34378
42.0464 | C3H6 | Propene | 1.5444 | 1.6038 | 1.8943 |  | 3.05 |  | 1.0668 | 1.3851 | 1.2259 | 0.22507 | 1.749 | 0.18723
43.0053 | HNCO | Isocyanic acid | 0.57398 | [9 empty] | 0.57398
43.0417 | C2H5N | Ethenamine | 0.0051798 | [9 empty] | 0.0051798
44.0257 | C2H4O | Acetaldehyde | 1.6395 |  |  | 1.3683 | 3.27 |  | 0.69723 |  | 0.69723 |  | 1.5039 | 0.19172
44.1 | C3H8 | Propane | [6 empty] | 0.9888 | 1.7806 | 1.3847 | 0.55988
45.0209 | CH3NO | Formamide | 0.043575 | [9 empty] | 0.043575
45.0573 | C2H7N | Ethylamine + dimethylamine | 0.0011633 | [9 empty] | 0.0011633
46.005 | CH2O2 | Formic acid | 0.38046 | 0.3685 | 0.49129 |  | 0.38 | 0.25 | 0.18001 |  | 0.21501 | 0.04949 | 0.42989 | 0.067704
46.0413 | C2H6O | Ethanol | 0.33657 | [9 empty] | 0.33657
47.0002 | HONO | Nitrous acid | 0.27981 | [5 empty] | 0.20798 |  | 0.20798 |  | 0.27981
48.0028 | CH4S | methane thiol | 0.078348 |  |  | 0.0064313 | [6 empty] | 0.04239 | 0.050853
48.0206 | CH4O2 | methane diol | 0.00082324 | [9 empty] | 0.00082324
50.49 | CH3Cl | Chloromethane | [6 empty] | 0.14663 | 0.16702 | 0.15682 | 0.014424
50 | C4H2 | 1,3-Butadiyne (C4H2) | [6 empty] | 0.00029897 | 0.0001073 | 0.00020314 | 0.00013553
51.0104 | C3HN | Propiolonitrile (=propyne nitrile) | 0.0016859 | [9 empty] | 0.0016859
52.0308 | C4H4 | 1-Buten-3-yne | 0.033508 |  |  | 0.027387 | [6 empty] | 0.030447 | 0.0043281
53.026 | C3H3N | Acrylonitrile | 0.065075 | [9 empty] | 0.065075
54.01 | C3H2O | 2-propynal | 0.033645 | [9 empty] | 0.033645
54.0464 | C4H6 | 1,3-Butadiene + 1,2-Butadiene + Butyne | 0.4742 |  |  | 0.3491 |  |  | 0.19301 | 0.11338 | 0.15319 | 0.056303 | 0.41165 | 0.088453
54 | C4H6 | 1,3-Butadiene | [6 empty] | 0.18926 | 0.11302 | 0.15114 | 0.05391
54 | C4H6 | 1,2-Butadiene | [6 empty] | 0.00061475 | 0.00036224 | 0.0004885 | 0.00017855
54 | C4H6 | 1-Butyne | [6 empty] | 0.0019819 |  | 0.0019819
54 | C4H6 | 2-Butyne | [6 empty] | 0.0011497 |  | 0.0011497
55.0417 | C3H5N | Propane nitrile | 0.054981 | [9 empty] | 0.054981
56.0257 | C3H4O | Acrolein | 0.41121 |  |  | 0.21038 | [6 empty] | 0.3108 | 0.14201
56.0621 | C4H8 | Butenes + other hydrocarbon | 0.96269 |  |  | 1.426 |  |  | 0.63122 | 1.0876 | 0.85942 | 0.32273 | 1.1944 | 0.32764
56.1063 | C4H8 | 1-Butene | [6 empty] | 0.18157 | 0.40743 | 0.2945 | 0.1597
56.1063 | C4H8 | i-Butene | [6 empty] | 0.31062 | 0.42576 | 0.36819 | 0.081412
56.1063 | C4H8 | trans-2-Butene | [6 empty] | 0.077517 | 0.14286 | 0.11019 | 0.046206
56.1063 | C4H8 | cis-2-Butene | [6 empty] | 0.061502 | 0.11158 | 0.086539 | 0.035407
57.0209 | C2H3NO | methyl isocyanate + hydroxyacetonitrile | 0.029903 | [9 empty] | 0.029903
57.0573 | C3H7N | Propene amine | 0.0038868 | [9 empty] | 0.0038868
58.005 | C2H2O2 | Glyoxal | 0.0234 | [9 empty] | 0.0234
58.0413 | C3H6O | Acetone | 1.1986 |  |  | 1.3666 | 1.25 |  | 0.69062 |  | 0.69062 |  | 1.2826 | 0.11877
58.12 | C4H10 | i-Butane | [6 empty] | 0.091135 | 0.11158 | 0.10136 | 0.014455
58.12 | C4H10 | n-Butane | [6 empty] | 0.32099 | 0.59684 | 0.45891 | 0.19506
59.0366 | C2H5NO | Acetamide | 0.29177 |  |  | 4.212 | [6 empty] | 2.2519 | 2.772
59.073 | C3H9N | Trimethylamine | 0.0068465 | [9 empty] | 0.0068465
60.0206 | C2H4O2 | Acetic acid + glycolaldehyde | 3.9224 | 4.4491 | 4.8113 |  | 12.39 |  | 4 |  | 4 |  | 4.6302 | 0.44696
60.0206 | C2H4O2 | Acetic acid |  | 4.4491 | 4.8113 |  | 8.97 | 5.02 | 3.889 |  | 4.4545 | 0.79975 | 4.6302 | 0.25608
60.0206 | C2H4O2 | Glycolaldehyde |  |  |  |  | 3.42 |  | 0.10773 |  | 0.10773
60.07 | OCS | Carbonyl sulfide | [6 empty] | 0.11035 | 0.17178 | 0.14106 | 0.043435
61.0159 | CH3NO2 | Nitromethane | 0.02179 | [5 empty] | 0.06007 |  | 0.06007 |  | 0.02179
62.0185 | C2H6S | Dimethyl sulfide | 0.022802 | [5 empty] | 0.0028153 | 0.058712 | 0.030764 | 0.039525 | 0.022802
64.0308 | C5H4 | 1,3-Pentadiyne |  |  |  | 0.19641 | [6 empty] | 0.19641
64 | SO2 | Sulfur Dioxide |  | 3.4152 | [8 empty] | 3.4152
65.026 | C4H3N | Cyanoallene isomers | 0.00022909 | [9 empty] | 0.00022909
66.0464 | C5H6 | 1,3-Cyclopentadiene | 0.02646 |  |  | 0.083912 |  |  | 0.0099759 |  | 0.0099759 |  | 0.055186 | 0.040625
67.0417 | C4H5N | pyrrole + butene nitrile isomers | 0.089014 | [9 empty] | 0.089014
67.9893 | C3O2 | Carbon suboxide | 0.0013134 | [9 empty] | 0.0013134
68.0257 | C4H4O | Furan | 0.48533 |  | 1.0197 |  | 1.91 |  | 0.73641 | 0.28122 | 0.50882 | 0.32186 | 0.75253 | 0.37788
68.0621 | C5H8 | Isoprene | 0.50216 |  |  | 1.3961 | 1.38 |  | 0.052806 | 0.073504 | 0.063155 | 0.014636 | 0.94912 | 0.63209
68.11 | C5H8 | Cyclopentene | [6 empty] | 0.02455 | 0.093448 | 0.058999 | 0.048718
68.11 | C5H8 | 1,3-Pentadiene | [6 empty] | 0.019811 |  | 0.019811
69.0573 | C4H7N | Dihydropyrrole + butane nitrile | 0.040774 | [9 empty] | 0.040774
70.005 | C3H2O2 | Propiolic acid | 0.0053977 | [9 empty] | 0.0053977
70.0413 | C4H6O | MVK + methacrolein + crotonaldehyde | 0.31591 |  |  | 0.2715 | [6 empty] | 0.2937 | 0.031408
70.0413 | C4H6O | Methyl vinyl ketone | [6 empty] | 0.056883 |  | 0.056883
70.0777 | C5H10 | Pentenes + methyl butenes | 0.15046 |  |  | 0.45778 |  |  | 0.29688 | 0.67773 | 0.48731 | 0.2693 | 0.30412 | 0.2173
70.134 | C5H10 | 1-Pentene | [6 empty] | 0.10983 | 0.29813 | 0.20398 | 0.13315
70.134 | C5H10 | trans-2-Pentene | [6 empty] | 0.039735 | 0.092862 | 0.066299 | 0.037567
70.134 | C5H10 | cis-2-Pentene | [6 empty] | 0.022358 | 0.049213 | 0.035785 | 0.018989
70.134 | C5H10 | 3-Methyl-1-butene | [6 empty] | 0.030348 | 0.085666 | 0.058007 | 0.039116
70.134 | C5H10 | 2-Methyl-1-butene | [6 empty] | 0.029932 | 0.062023 | 0.045977 | 0.022692
70.134 | C5H10 | 2-Methyl-2-butene | [6 empty] | 0.064682 | 0.089831 | 0.077256 | 0.017783
70.134 | C5H10 | Cyclopentane | [7 empty] | 0.019094 | 0.019094
71.073 | C4H9N | Butene amine | 0.0018441 | [9 empty] | 0.0018441
72.0206 | C3H4O2 | methyl glyoxal + acrylic acid | 0.15982 |  |  | 0.20884 | [6 empty] | 0.18433 | 0.034661
72.057 | C4H8O | MEK + butanal + 2-methylpropanal | 0.40916 |  |  | 0.54865 | [6 empty] | 0.47891 | 0.098628
72.057 | C4H8O | Butanal | [6 empty] | 0.023803 |  | 0.023803
72.057 | C4H8O | Butanone | [6 empty] | 0.13596 |  | 0.13596
72.15 | C5H12 | i-Pentane | [6 empty] | 0.12319 | 0.094872 | 0.10903 | 0.020025
72.15 | C5H12 | n-Pentane | [6 empty] | 0.24302 | 0.51081 | 0.37692 | 0.18936
73.0159 | C2H3NO2 | nitroethene | 0.00010463 | [9 empty] | 0.00010463
74.0363 | C3H6O2 | Hydroxyacetone+methyl acetate + ethyl formate | 0.32482 |  |  | 0.31998 | 2.21 |  | 0.86026 |  | 0.86026 |  | 0.3224 | 0.003416
75.0315 | C2H5NO2 | Nitroethane or ethane nitrite | 0.0012115 | [9 empty] | 0.0012115
76.993 | CH3NOS | n-sulfinyl methanamine | 0.00024345 | [9 empty] | 0.00024345
78.0464 | C6H6 | Benzene | 0.81879 |  |  | 1.0053 | 3.19 |  | 0.95403 | 1.6368 | 1.2954 | 0.48278 | 0.91205 | 0.13188
79.0417 | C5H5N | Pyridine + pentadienenitriles | 0.1228 | [9 empty] | 0.1228
80.0257 | C5H4O | 2,4-Cyclopentadiene-1-one + 2 other HCO isomers | 0.042652 |  |  | 0.076283 | [6 empty] | 0.059468 | 0.023781
81.0573 | C5H7N | Methyl pyrrole isomers + Pentene nitrile isomers | 0.038287 | [9 empty] | 0.038287
82.0413 | C5H6O | 2-methylfuran + 3-methylfuran + general HCO | 0.61685 |  |  | 0.35168 |  |  | 0.1213 | 0.15526 | 0.13828 | 0.024014 | 0.48426 | 0.1875
82.0413 | C5H6O | 2-Methylfuran | [6 empty] | 0.1213 | 0.14079 | 0.13105 | 0.013777
82.0413 | C5H6O | 3-Methylfuran | [7 empty] | 0.014477 | 0.014477
83.073 | C5H9N | Pentanenitriles | 0.028614 | [9 empty] | 0.028614
84.0028 | C4H4S | Thiophene | 0.031953 | [9 empty] | 0.031953
84.0206 | C4H4O2 | 2-(3H)Furanone | 0.31528 |  |  | 0.47158 | [6 empty] | 0.39343 | 0.11052
84.057 | C5H8O | 3-methyl-3-butene-2-one + cyclopentanone + HCO1 isomers | 0.17735 |  |  | 0.18857 | [6 empty] | 0.18296 | 0.0079355
84.16 | C6H12 | 1-Hexene | [7 empty] | 0.34831 | 0.34831
84.16 | C6H12 | 2-Methyl-1-Pentene | [6 empty] | 0.10936 |  | 0.10936
84.16 | C6H12 | 4-Methyl-1-pentene | [7 empty] | 0.043068 | 0.043068
84.16 | C6H12 | Cyclohexane | [7 empty] | 0.036257 | 0.036257
86.0363 | C4H6O2 | 2,3-butanedione + methyl acrylate + other HCO2 | 0.49225 |  |  | 0.32616 | [6 empty] | 0.4092 | 0.11744
86.0726 | C5H10O | 3-methyl-2-butanone + 2-methylbutanal+3-methylbutanal+2-pentanone +3-pentanone | 0.19402 |  |  | 0.043502 | [6 empty] | 0.11876 | 0.10643
86.18 | C6H14 | n-Hexane | [6 empty] | 0.14253 | 0.3498 | 0.24617 | 0.14657
86.18 | C6H14 | 2,2-Dimethylbutane | [7 empty] | 0.0023583 | 0.0023583
86.18 | C6H14 | 2,3-Dimethylbutane | [6 empty] | 0.0053147 | 0.007861 | 0.0065878 | 0.0018005
86.18 | C6H14 | 2-Methylpentane | [6 empty] | 0.039704 | 0.047626 | 0.043665 | 0.0056018
86.18 | C6H14 | 3-Methylpentane | [6 empty] | 0.0093085 | 0.013149 | 0.011229 | 0.0027153
87.0679 | C4H9NO | Assorted Amides |  |  |  | 0.0030132 | [6 empty] | 0.0030132
88.0155 | C3H4O3 | Pyruvic acid | 0.00040049 |  |  | 0.20366 | [6 empty] | 0.10203 | 0.14372
88.0519 | C4H8O2 | Methyl propanoate | 0.1103 |  |  | 0.17817 | [6 empty] | 0.14423 | 0.047992
89.0472 | C3H7NO2 | Nitropropanes | 0.00085241 | [9 empty] | 0.00085241
91.0417 | C6H6N | Ethylnylpyrrole | 0.0025088 | [9 empty] | 0.0025088
92.0621 | C7H8 | Toluene | 0.57167 |  |  | 0.72925 | 1.55 |  | 0.37012 | 0.74651 | 0.55832 | 0.26615 | 0.65046 | 0.11143
93.0209 | C5H3NO | 2-furancarbonitrile + 3-furancarbonitrile | 0.019492 | [9 empty] | 0.019492
93.0573 | C6H7N | 2-methyl pyridine + 3-methylpyridine | 0.067272 | [9 empty] | 0.067272
93.9906 | C2H6S2 | Dimethyl disulfide | 0.0039514 | [9 empty] | 0.0039514
94.0413 | C6H6O | Phenol | 1.78 |  |  | 0.70008 | 3.62 |  | 0.41877 |  | 0.41877 |  | 1.24 | 0.76361
94.94 | CH3Br | Bromomethane | [6 empty] | 0.010126 | 0.017621 | 0.013873 | 0.0052998
95.0366 | C5H5NO | 4-pyridinol | 0.033925 | [9 empty] | 0.033925
95.073 | C6H9N | 2,5-dimethyl pyrrole + 1-ethylpyrrole + other C2 substituted pyrroles | 0.017917 | [9 empty] | 0.017917
96.0206 | C5H4O2 | 2-furfural + 3-furfural + other HCO2 | 1.9276 |  |  | 1.8024 | [6 empty] | 1.865 | 0.088512
96.0206 | C5H4O2 | Furfural | [6 empty] | 0.12354 |  | 0.12354
96.057 | C6H8O | 2,5-dimethyl furan + 2-ethylfuran + other C2 substituted furans | 0.38474 |  |  | 0.14533 | [6 empty] | 0.26504 | 0.16928
97.0886 | C6H11N | 4-methylpentanenitrile | 0.011266 | [9 empty] | 0.011266
98.0185 | C5H6S | Methyl thiophenes | 0.032399 | [9 empty] | 0.032399
98.0363 | C5H6O2 | 2-furanmethanol + other HCO2 | 0.29929 |  |  | 0.33242 | [6 empty] | 0.31586 | 0.023426
98.0726 | C6H10O | Methyl cyclopentanone + cyclohexanone + other ketones | 0.058994 |  |  | 0.15718 | [6 empty] | 0.10809 | 0.069428
98.19 | C7H14 | 1-Heptene | [6 empty] | 0.07902 | 0.26933 | 0.17417 | 0.13457
98.19 | C7H14 | Methylcyclohexane | [7 empty] | 0.017505 | 0.017505
100.0152 | C4H4O3 | Dihydro furandione | 0.10155 |  |  | 0.2434 | [6 empty] | 0.17248 | 0.1003
100.0522 | C5H8O2 | Methyl methacrylate + other HCO2 | 0.17525 |  |  | 0.19971 | [6 empty] | 0.18748 | 0.017298
100.0882 | C6H12O | hexanal + hexanones | 0.021979 | [9 empty] | 0.021979
100.21 | C7H16 | n-Heptane | [6 empty] | 0.11199 | 0.32719 | 0.21959 | 0.15216
100.21 | C7H16 | 2-Methylhexane | [7 empty] | 0.027713 | 0.027713
100.21 | C7H16 | 3-Methylhexane | [7 empty] | 0.025758 | 0.025758
100.21 | C7H16 | 2,3-Dimethylpentane | [7 empty] | 0.036151 | 0.036151
102.0312 | C4H6O3 | Acetic anhydride | 0.018666 |  |  | 0.28368 | [6 empty] | 0.15117 | 0.18739
102.0462 | C8H6 | Phenylacetylene | 0.0086476 | [9 empty] | 0.0086476
103.0412 | C7H5N | Benzonitrile | 0.12571 | [9 empty] | 0.12571
104.0622 | C8H8 | Styrene | 0.1163 |  |  | 0.14308 |  |  | 0.027067 | 0.066422 | 0.046745 | 0.027829 | 0.12969 | 0.018938
105.0572 | C7H7N | Vinylpyridine | 0.0056353 | [9 empty] | 0.0056353
106.0412 | C7H6O | Benzaldehyde | 0.067379 |  |  | 0.083931 | [6 empty] | 0.075655 | 0.011704
106.0782 | C8H10 | Ethyl benzene + m-xylene + p-xylene + o-xylene | 0.39752 |  |  | 0.70818 |  |  | 0.26676 | 0.61397 | 0.44037 | 0.24552 | 0.55285 | 0.21967
106.16 | C8H10 | Ethylbenzene | [6 empty] | 0.041713 | 0.12127 | 0.08149 | 0.056254
106.16 | C8H10 | m/p-Xylene | [6 empty] | 0.12189 | 0.24083 | 0.18136 | 0.084104
106.16 | C8H10 | o-Xylene | [6 empty] | 0.10315 | 0.25187 | 0.17751 | 0.10516
107.0362 | C6H5NO | pyridine aldehyde + methylfuronitrile + nitrosobenzene | 0.014608 | [9 empty] | 0.014608
107.0732 | C7H9N | dimethyl pyridine + ethylpyridine + heptylnitriles | 0.024296 | [9 empty] | 0.024296
108.0202 | C6H4O2 | Quinone (=p-Benzoquinone) | 0.055791 | [9 empty] | 0.055791
108.0572 | C7H8O | 2-Methylphenol (=o-cresol) + anisol | 0.95844 |  |  | 0.14102 | [6 empty] | 0.54973 | 0.578
109.0882 | C7H11N | C7 acrylonitrile | 0.012468 | [9 empty] | 0.012468
110.0362 | C6H6O2 | 5-Methyl furfural +Benzene diols (=catechol, resorcinol) | 1.0538 |  |  | 0.67974 | [6 empty] | 0.86676 | 0.26448
110.0722 | C7H10O | C3 furan + various HCO | 0.18623 |  |  | 0.21289 | [6 empty] | 0.19956 | 0.01885
111.0312 | C5H5NO2 | dihydroxy pyridine + methyl maleimide | 0.023895 | [9 empty] | 0.023895
112.0152 | C5H4O3 | 5-Hydroxy 2-furfural/2-furoic acid | 0.15978 |  |  | 0.25883 | [6 empty] | 0.2093 | 0.07004
112.0522 | C6H8O2 | 2-hydroxy-3-methyl-2-cyclopenten-1-one | 0.13309 |  |  | 0.20656 | [6 empty] | 0.16983 | 0.051945
112.0882 | C7H12O | Ethylcyclopentanone | 0.037632 | [9 empty] | 0.037632
112.24 | C8H16 | 1-Octene | [6 empty] | 0.06515 | 0.20978 | 0.13747 | 0.10227
113.0112 | C4H3NO3 | Nitrofuran | 0.0011123 | [9 empty] | 0.0011123
114.0312 | C5H6O3 | 5-hydroxymethyl-2[3H]-furanone | 0.084068 |  |  | 0.15645 | [6 empty] | 0.12026 | 0.051185
114.0672 | C6H10O2 | C6 Diones + C6 1-DBE esters | 0.057952 | [9 empty] | 0.057952
114.1042 | C7H14O | heptanal + 2,4-dimethyl-3-pentanone + heptanone | 0.01728 | [9 empty] | 0.01728
114.23 | C8H18 | n-Octane | [6 empty] | 0.097985 | 0.29341 | 0.1957 | 0.13818
116.0472 | C5H8O3 | 5-hydroxymethyl tetrahydro 2-furanone + 5-hydroxy tetrahydro 2-furfural | 0.014464 |  |  | 0.042903 | [6 empty] | 0.028683 | 0.020109
116.0622 | C9H8 | Indene + propynyl benzene isomer | 0.042971 |  |  | 0.046686 | [6 empty] | 0.044828 | 0.0026269
116.0832 | C6H12O2 | C6 esters | 0.041774 |  |  | 0.10883 | [6 empty] | 0.075302 | 0.047416
117.0422 | C4H7NO3 | butene nitrates | 0.0064441 | [9 empty] | 0.0064441
117.0572 | C8H7N | benzeneacetonitrile | 0.021159 | [9 empty] | 0.021159
118.0412 | C8H6O | Benzofuran | 0.065834 |  |  | 0.043396 | [6 empty] | 0.054615 | 0.015866
118.0782 | C9H10 | Indane + methyl styrenes + propenyl benzenes | 0.10939 |  |  | 0.1352 | [6 empty] | 0.1223 | 0.018256
119.0732 | C8H9N | Dihydro pyridine | 0.0034059 | [9 empty] | 0.0034059
120.0572 | C8H8O | Tolualdehyde | 0.11785 |  |  | 0.14252 | [6 empty] | 0.13019 | 0.017444
120.0932 | C9H12 | C9 Aromatics | 0.2143 |  |  | 0.41875 |  |  | 0.25338 | 0.1982 | 0.22579 | 0.039025 | 0.31652 | 0.14457
120.195 | C9H12 | i-Propylbenzene | [6 empty] | 0.0053426 | 0.0015226 | 0.0034326 | 0.0027012
120.195 | C9H12 | n-Propylbenzene | [6 empty] | 0.011755 | 0.03091 | 0.021333 | 0.013544
120.195 | C9H12 | 3-Ethyltoluene | [6 empty] | 0.02696 | 0.019646 | 0.023303 | 0.005172
120.195 | C9H12 | 4-Ethyltoluene | [6 empty] | 0.023504 | 0.018349 | 0.020926 | 0.0036452
120.195 | C9H12 | 2-Ethyltoluene | [6 empty] | 0.041588 | 0.030778 | 0.036183 | 0.0076439
120.195 | C9H12 | 1,3,5-Trimethylbenzene | [6 empty] | 0.010801 | 0.011348 | 0.011074 | 0.00038687
120.195 | C9H12 | 1,2,4-Trimethylbenzene | [6 empty] | 0.069565 | 0.085643 | 0.077604 | 0.011369
120.195 | C9H12 | 1,2,3-Trimethylbenzene | [6 empty] | 0.063869 |  | 0.063869
122.0362 | C7H6O2 | 2-hydroxybenzaldehyde (=Salicylaldehyde) | 0.31994 |  |  | 0.30774 | [6 empty] | 0.31384 | 0.0086315
122.0722 | C8H10O | C2 Phenols + methyl anisol | 0.2645 |  |  | 0.33408 | [6 empty] | 0.29929 | 0.0492
123.0312 | C6H5NO2 | Nitrobenzene | 0.014236 | [9 empty] | 0.014236
124.0152 | C6H4O3 | Hydroxy benzoquinone | 0.044239 |  |  | 0.14947 | [6 empty] | 0.096852 | 0.074407
124.0522 | C7H8O2 | Guaiacol (=2-methoxyphenol) | 0.53727 |  |  | 0.96649 | [6 empty] | 0.75188 | 0.3035
125.1202 | C8H15N | C8 nitriles | 0.0044962 | [9 empty] | 0.0044962
125.9622 | C2H6S3 | Dimethyl trisulfide | 0.00040702 | [9 empty] | 0.00040702
126.0312 | C6H6O3 | 5-(hydroxymethyl)-2-furfural | 0.29089 |  |  | 0.34081 | [6 empty] | 0.31585 | 0.035298
128.0472 | C6H8O3 | 2,5-di(hydroxymethyl)furan + Methyl hydroxy dihydrofurfural | 0.069954 | [9 empty] | 0.069954
128.0622 | C10H8 | Naphthalene | 0.081294 |  |  | 0.23095 | [6 empty] | 0.15612 | 0.10582
128.2 | C9H20 | n-Nonane | [6 empty] | 0.089527 | 0.21544 | 0.15248 | 0.089031
130.0782 | C10H10 | Dihydronaphthalene | 0.075169 | [9 empty] | 0.075169
131.0732 | C9H9N | Methyl benzeneacetonitrile | 0.011094 | [9 empty] | 0.011094
132.0572 | C9H8O | Methyl benzofuran | 0.10444 | [9 empty] | 0.10444
132.0932 | C10H12 | Methyl propenyl benzene + ethyl styrene | 0.083651 | [9 empty] | 0.083651
134.0722 | C9H10O | 3-methylacetophenone | 0.048681 |  |  | 0.089492 | [6 empty] | 0.069087 | 0.028858
134.1092 | C10H14 | C10 Aromatics | 0.11789 |  |  | 0.2692 | [6 empty] | 0.19354 | 0.10699
136.0522 | C8H8O2 | Methyl benzoic acid | 0.10627 |  |  | 0.14749 | [6 empty] | 0.12688 | 0.029145
136.1242 | C10H16 | Monoterpenes | 0.38381 |  |  | 0.23528 |  |  |  |  | 0.0046583 |  | 0.30955 | 0.10503
136.23 | C10H16 | alpha-Pinene | [6 empty] | 0.0029855 |  | 0.0029855
136.23 | C10H16 | beta-Pinene | [6 empty] | 0.0016727 |  | 0.0016727
137.0472 | C7H7NO2 | nitrotoluene | 0.014362 | [9 empty] | 0.014362
138.0672 | C8H10O2 | 2-Methoxy-4-methylphenol (= creosol) | 0.23562 | [9 empty] | 0.23562
140.0468 | C7H8O3 | 3-Methoxycatechol (3-Methoxy-1,2-Benzenediol)10 | 0.078442 |  |  | 0.20064 | [6 empty] | 0.13954 | 0.086408
140.27 | C10H20 | 1-Decene | [6 empty] | 0.049796 | 0.15593 | 0.10286 | 0.075048
141.94 | CH3I | Iodomethane | [6 empty] | 0.012494 | 0.018896 | 0.015695 | 0.0045269
142.0782 | C11H10 | Methyl naphthalene | 0.084493 | [9 empty] | 0.084493
142.29 | C10H22 | n-Decane | [6 empty] | 0.074393 | 0.12319 | 0.09879 | 0.034503
144.0422 | C6H8O4 | Product of levoglucosan dehydration (pyrolysis) | 0.39709 | [9 empty] | 0.39709
144.0572 | C10H8O | 2-ethenyl benzofuran | 0.0092869 |  |  | 0.33608 | [6 empty] | 0.17269 | 0.23108
144.0932 | C11H12 | ethylindene | 0.071501 |  |  | 0.29084 | [6 empty] | 0.18117 | 0.1551
146.0722 | C10H10O | dimethylbenzofuran | 0.098612 |  |  | 0.12724 | [6 empty] | 0.11293 | 0.020246
148.0882 | C10H12O | Methyl chavicol (estragole) | 0.038478 | [9 empty] | 0.038478
148.1242 | C11H16 | C11 aromatics | 0.05666 |  |  | 0.26909 | [6 empty] | 0.16288 | 0.15021
150.0672 | C9H10O2 | Vinyl guaiacol | 0.10276 |  |  | 0.29668 | [6 empty] | 0.19972 | 0.13712
152.0472 | C8H8O3 | Vanillin | 0.15099 | [9 empty] | 0.15099
152.0622 | C12H8 | Acenaphthylene | 0.0026985 | [9 empty] | 0.0026985
152.1192 | C10H16O | Camphor + other oxygenated monoterpenes | 0.032395 | [9 empty] | 0.032395
154.0622 | C8H10O3 | syringol | 0.051911 |  |  | 0.34887 | [6 empty] | 0.20039 | 0.20998
154.1352 | C10H18O | Cineole + other oxygenated monoterpenes | 0.020698 | [9 empty] | 0.020698
156.0932 | C12H12 | 1,3-dimethylnaphthalene | 0.11437 | [9 empty] | 0.11437
156.1512 | C10H20O | decanal | 0.012193 | [9 empty] | 0.012193
156.31 | C11H24 | n-Undecane | [7 empty] | 0.048753 | 0.048753
162.1402 | C12H18 | C12 aromatics | 0.037704 | [9 empty] | 0.037704
164.0832 | C10H12O2 | Eugenol + isoeugenol | 0.063129 | [9 empty] | 0.063129
176.1562 | C13H20 | C13 aromatics | 0.032275 | [9 empty] | 0.032275
204.1872 | C15H24 | Sesquiterpenes | 0.30919 | [9 empty] | 0.30919
|  | Sum unassigned NMOG masses | 5.592 |  |  | 10.069 | [6 empty] | 7.8305 | 3.1657
|  | Sum assigned NMOG masses | 44.1998 |  |  | 49.677 | 67.19 | 17.19 | 32.8718 | 19.7536 |  |  | 46.9384 | 3.8729
|  | Sum NMOG field & lab | [8 empty] | 30.5376 |  | 55.5667
NOTES: | N2O is not included in table, see Hamada et al for extensive justification.
Koss et al. (2018) EF were adjusted upwards to account for correct fuel carbon fraction as described in text.
All FIREX "unknowns" are listed at the end of Koss et al. (2018) supplementary tables.
If either Koss (2018) or Stockwell (2016) assigned a mass we accepted it. If both assigned a mass and they were different we used more recent Koss assignment.
Stockwell total by FTIR + PTR-TOF-MS - assigned here by Stockwell or Koss later
We don't try to assign neutral formulas for PTR-MS unknowns since we cannot be sure if we ionized via charge exchange with a neutral or adding a proton to a radical
Glyoxal data from Zarzana et al., (2018) and they report methylglyoxal < PTR sum of methylglyoxal+acrylic acid. We corrected Christian et al EF as described in Akagi et al. (2011).
Note on D8: Chem: Fire Integrated

## Fig S1 lab v field plot
Fig. S1) The lab average EF versus the field average EF for the 25 species measured in both settings (slope 1.13, r2 0.841). When methane and ammonia are excluded (both are gasification indicators), agreement between lab and field EFs improves further (slope 1.04, r2 0.88).