## Worksheet 1
Species | Source characteristics | Measurement method
PM2.5 |  | Gravimetry1
OC | Primary emissions and secondary formation with volatile organic compounds (VOCs) as direct precursors | Thermal–optical analysis2
EC | Combustion sources
Sulfate | Secondary with SO2 as direct precursor | Ion chromatographic analysis of aerosol water
Nitrate | Secondary with NOx as direct precursor | extracts3
Ammonium | Secondary, particle presence in close association with sulfate and nitrate
K+ | Biomass burning, sea salt, dust
Al, Si | Soil dust | Energy-dispersive X-ray fluorescence
Ni, V | Residual oil combustion | spectrometry3,4
Pb, Cu, Zn | Coal combustion, metal industries
Hopanes | Fossil fuel uses such as vehicular emission, residual oil burning | Thermal desorption GC/MS5,6
Levoglucosan | Biomass burning | High-performance anion-exchange chromatography coupled with pulsed amperometric detection7