## Worksheet 1
Specifications | X-band | Ka-band | W-band | W-band pol
Frequency [GHz] | 9.4 | 35.5 | 94.1 | 94
Polarimetry | single-pol | LDR | LDR | STSR
Number of spectral averages | 10 | 20 | 13 | 28
Half-power beam width [∘] | 1 | 0.6 | 0.6 | 0.6
Range resolution [m] | 36 | 36 | 36 | 35.8
Temporal resolution [s] | 2 | 2 | 3 | 7
Sensitivity at 1 km [dBz], 2 s integration time | −50 | −63 | −58 | −58
Maximum range [km] | 12 | 15 | 16 | 16
Doppler velocity resolution [m s−1] | 0.038 | 0.04 | 0.04 | 0.05
Nyquist range [m s−1] | ± 78 | ± 20 | ± 10 | ± 6