## Worksheet 1
Instrument | Model | Measured parameter | LOD/range | Time resolution
Dew point hygrometer | Edgetech (DM-C1-DS2-MH-13) | Dew point | −20–90 ± 0.2 ∘C | 1 s
NOx analyser | Thermo 42i | NO, NO2 | 0.5 to 1000 ppb | 10 s
O3 analyser | Thermo 49C | O3 | 0–0.05 to 200 ppm | 10 s
Water based condensation particle counter | TSI 3786 | Particle number |  | 1 s
Differential mobility particle sizer | Custom builta | Particle size | 40–600 nm | 600 s
Filter collector | Custom builtb | Particle collection for offline analysis |  | n/a
Condensation particle counter | TSI 3776 | Particle number |  | n/a
Scanning mobility particle sizer | TSI 3081 | Particle size | 10–1000 nm | 120 s
High-mass-spectral-resolutionaerosol mass spectrometer | Aerodyne | PM1 non refractory particle composition | > 0.05 µg m−3 | 60 s
Iodide chemical ionisation massspectrometer | Aerodyne/Tofware | Oxygenated VOC | LOD > 60 ppt; mass resolution 4000 Th/Th | 0.25 s
Filter Inlet for Gases and AEROsols | Aerodyne/Tofware | Particle composition | > 102 ng | n/a
Semi-continuous gas-chromatograph mass spectrometer | 6850 and 5975C Agilent | VOC concentration | > 0.4 ppb | 1200 s
Liquid chromatograph – Orbitrapmass spectrometry | Dionex 3000, Orbitrap QExactive, Thermo Fisher Scientific | Particle composition |  | n/a
Hygroscopicity tandem differential mobility analyser | Custom builtc | Hygroscopicity | 20–350 nm | 600 s
Cloud condensation nuclei counter | Droplet measurement Tech (model CCN-100) | CCN activity | > 6×103 particles cm−3 at SS: 0.2 % | 600 s
Thermal denuder | Custom builtd | Volatility | Temperature range: ambient to 200 ∘C | n/a
Three arm bounce impactor | Custom builte | Particle bounce | 20–500 nm, | 90 s