## Worksheet 1
Type of observation | Location | Temporal resolution | Temporal coverage | Vertical resolution and/or heightof measurements
Surface meteorological observations | Ny-Ålesund Barentsburg Adventdalen Longyearbyen and otherstations (Fig. 1) | 1 min 3 h 1 s, 20 Hz 1 h | Whole episode | Main meteorologicalparameters: 2 m a.g.l., wind 10 m a.g.l.
Surface radiation | Ny-Ålesund | 1 min | Whole episode | 2 m a.g.l.
Gradient masts | Ny-Ålesund Adventdalen | 1 min 1 s | Whole episode | 2 m and 10 m a.g.l.
Ship in situ observations | See Fig. 1 | 1 min | 12:00, 30 May–12:00, 31 May | Main meteorological parameters: 29 m a.m.s.l., wind 39 m a.m.s.l.
Radiosounding | Ny-Ålesund | 6 h | Whole episode | Vertical resolution ∼5 m
Ship radiosounding | See Fig. 1 | 6 h | 12:00, 30 May–12:00, 31 May | Vertical resolution ∼20–30 m
Aircraft in situ observations | Polar 5 Polar 6 (see Fig. 1) | 1 s | ∼15:00–19:00, 31 May | Height of observations 0–3.7 km
Dropsondes (Polar 5) | See Fig. 1 | – | 31 May (18:11, 18:21) | Vertical resolution ∼5–10 m, height of observations 0–3.3 km