## Worksheet 1
Experimental conditions | Main conclusion | Reference
HNO3 absorbed on Pyrex surface | Jnitrate (1.2 × 10−5 s−1) is 1–2 orders of magnitude faster than in the gas and aqueous phases. | Zhou et al. (2003)
Atmosphere simulation chamber | Jnitrate on snow, ground, and glass surfaces can be excluded in the chamber. | Rohrer et al. (2005)
HNO3 absorbed on glass surface | Photolysis frequency of surfaces adsorbed HNO3 is >2 orders of magnitude larger than JHNO3. | Zhu et al. (2008)
Urban grime-coated surface | Jnitrate (1.2 × 10−3 s−1) is 4 orders of magnitude faster than in water (10−7 s−1). | Baergen andDonaldson (2013)
Various natural/artificial surfaces | Jnitrate ranges from 6.0 × 10−6 to 3.7 × 10−4 s−1, 1–3 orders of magnitude higher than JHNO3 | Ye et al. (2016a)
Adsorbed HNO3 on glass surfaces | Photolysis frequency of surfaces adsorbed HNO3 (2.4 × 10−7 s−1) is very low. | Laufs andKleffmann (2016)
Aerosol filter samples | Jnitrate ranges from 6.2 × 10−6 to 5.0 × 10−4 s−1 with a mean of 1.3 × 10−4 s−1. | Ye et al. (2017)
Nitrate aerosol in the MBL | Jnitrate is ∼ 10 times higher than JHNO3. | Reed et al. (2017)
PM2.5 in Beijing | Jnitrate (1.22 × 10−5 to 4.84 × 10−4 s−1) is 1–3 orders of magnitude higher than JHNO3. | Bao et al. (2018)
Sea-salt particulate nitrate | Jnitrate is 25–50 times higher than JHNO3. | Kasibhatla et al. (2018)
Particles collected on filters | Jnitrate is ≤30 times JHNO3. | Romer et al. (2018)
CMAQ simulation | Nitrate photolysis contributed ∼ 30 % of noontime HONO with a Jnitrate/JHNO3 ratio of ∼ 120. | Fu et al. (2019)
CMAQ simulation | A Jnitrate/JHNO3 ratio of 100 improved sulfate simulations better than a Jnitrate/JHNO3 ratio of 10. | Zheng et al. (2020)
MCM Box model | Nitrate photolysis contribution to HONO was | Xue et al. (2020)
MCM Box model | Nitrate photolysis contributed ∼ 40 % of noontime HONO with a Jnitrate/JHNO3 ratio of ∼ 120. | Shi et al. (2020)
Smog chamber | The Jnitrate/JHNO3 ratio was | Shi et al. (2021)
CMAQ simulation | Nitrate photolysis contribution to surface HONO was ∼ 1.0 % with a Jnitrate/JHNO3 ratio of 30. | Zhang et al. (2021)
WRF-Chem simulation | The relative contribution of nitrate photolysis to HONO increased with rising altitude, and nitrate photolysis contributed to the enhanced O3 much more in the ABL than near the surface. On average, nitrate photolysis contributed ∼ 5 % of surface daytime HONO with a Jnitrate/JHNO3 ratio of 30 (∼ 1 × 10−5 s−1) but contributed ∼ 30 %–50 % of the enhanced O3 near the surface in NCP on hazy days. | This study