## Worksheet 1
From | Parameter | Instrument/sample1 | Responsible institution2 | Comments
1989 | Aerosol light scattering | Nephelometer | SU | 1989 to 1997: custom-built λ=550 nm; 1997 to present TSI model 3563 λ=[450,550,700] nm
1989 | Particle number | CPC | SU | TSI models 3025 and 3010
2000 | Particle number size distribution | DMPS | SU | Synchronized twin DMPS system. Lower size using small differential mobility analyser (DMA, length 0.053 m, outer radius 0.033 m, inner radius 0.025 m), larger particles with large DMA (length 0.28 m, outer radius 0.033 m, inner radius 0.025 m).
2007 | Cloud condensation nuclei | CCNC | KOPRI | Supersaturation: 0.2 %, 0.4 %, 0.6 %,0.8 %, and 1.0 %
2013 | Cloud particles | Fog monitor | NIPR | Droplet Measurement Technologies Inc, USA, Model FM-120
2015 | Ice-nucleating particles | Aerosol sampler | NIPR | Sources, compositions, and concentrations of aerosol particles acting as ice-nucleating particles under mixed-phase cloud conditions
2015 | Cloud particles | GCVI | SU | GCVI inlet for continuous sampling of cloud particles, analysis of cloud residual size distribution (DMPS) and absorbing properties (MAAP)
2016 | Particle number sizedistribution | Nano-SMPS | KOPRI, GIST | Dp>3 nm
2016 | Particle number size distribution | DMPS | NILU | Dp 10 to 800 nm
2017 | Cloud particles | Hawkeye | NIPR
2018 | Aerosol light scattering | Nephelometer | SU | Ecotech, backscatter λ=[450,525,635] nm
2018 | Particle number size distribution | OPSS | SU | Optical diameter 0.2–18 µm, and simultaneous PM values, Fidas 200 S, Palas GmbH
2019 | Particle number size distribution | APS | NILU | Aerodynamic diameter 0.5 to 20 µm. Light scattering intensity 0.3 to 20 µm.