## Worksheet 1
From | Parameter | Instrument/sample1 | Responsible institution2 | Comments
1988 | Carbon dioxide (CO2) | NDIR | SU | Phased out 2013
1989 | Ozone (O3) | UV absorption | NILU
1989 | Non-methane hydrocarbons | Steel cannister, GC-FID | NILU | Daily, phased out 1999
1994 | Greenhouse gases | Glass bottles | NOAA | From 1994: CO2, δ13CCO2, δ18OCO2, methane (CH4), δ13CCH4, hydrogen (H2); from 1997: nitrous oxide (N2O), sulfur hexafluoride (SF6); bottles shipped to NOAA laboratory
1994 | Reactive nitrogen(NOy) | CLD |  | CraNOx system coupled to gold converter for NOy to NO; phased out 1997
1994 | Oxides of nitrogen(NOx) | CLD |  | Blue light conversion of NO2 to NO; phased out 1997
2001 | Halogenated compounds3 | ADS-GCMS | NILU | Daily, phased out 2011
2001 | Methane (CH4) | GC-FID | NILU | Custom-built GC-FID, phased out 2012
2001 | Carbon monoxide (CO) | GC-HgO | NILU | Phased out 2012
2010 | Halogenated compounds4 | Medusa GCMS | NILU
2010 | Non-methane hydrocarbons | Medusa GCMS | NILU | Benzene, ethane, n-butane, n-pentane, propane, toluene
2012 | Methane isotopic ratio (δ13CCH4, δDCH4) | Steel cannister, GC-IRMS CF-IRMS | NILU, RHUL, UU | δ13CCH4 for national monitoring measured at RHUL with GC-IRMS, δDCH4 measured at UU with CF-IRMS
2012 | Greenhouse gases | CRDS | NILU | Carbon dioxide (CO2), methane (CH4), carbon monoxide (CO); ICOS after 2014
2016 | Dinitrogen monoxide (N2O) | GC-ECD, CRDS | NILU | GC-ECD until 2018, CRDS since 2017 under ICOS
2018 | Methane isotopic ratio (δ13CCH4, δ12CCH4, δDCH4) | CH4 Isotope Monitor (Aerodyne) | SU