## Worksheet 1
Symbol | Definition | Units | Comments
b | Plume radius | m | –
B | Birth of mass | m−3 s−1 | –
Cd | Drag coefficient | –
cpd | Specific heat capacity of dry air | J K−1 kg−1 | Value of 1005
cps | Specific heat capacity of the solid phase | J K−1 kg−1 | Value 1100
cpv | Specific heat capacity of water vapour | J K−1 kg−1 | Value of 1859
cpl | Specific heat capacity of liquid water | J K−1 kg−1 | Value of 4183
cpi | Specific heat capacity of ice | J K−1 kg−1 | Value of 2108
cpp | Bulk specific heat capacity of plume | J K−1 kg−1 | –
D | Death of mass | m−3 s−1 | –
d | Particle diameter | m | –
E | Entrainment rate | kg m−1 s−1 | –
eo | Restitution coefficient of dry particles | – | Value of 0.7
es | Saturation vapour pressure | Pa | –
f | Tunable parameter in model of entrainment velocity | – | Value of 1.5
g | Acceleration due to gravity | m s−2 | Value of 9.81
H | Enthalpy flux | J s−1 | –
h | Thickness of liquid layer | m | –
ha | Height of surface asperity | m | –
K | Collision kernel | m3 s−1 | –
kB | Boltzmann constant | J K−1 | Value of 1.38×10-23
ks | Entrainment coefficient normal to plume axis | – | Default 0.1
kn | Entrainment coefficient perpendicular to plume axis | – | Default 0.5
Ll | Latent heat of vaporization at 0 ∘C | MJ kg−1 | Value of 2.5
Lice | Latent heat of sublimation at 0 ∘C | MJ kg−1 | Value of 2.8
m | Mass | kg | –
m32 | Mass fraction on d≤ 32 µm | – | –
N | Number of particles | – | –
nl | Mass fraction of liquid water | – | –
nice | Mass fraction of ice | – | –
nd | Mass fraction of dry air | – | Default nd0 = 0.03
nv | Mass fraction of water vapour | – | Default nv0 = 0.00
ng | Mass fraction of gas | – | ng=nd+nv
ns | Mass fraction of solids | – | –
nt | Mass fraction of total moisture content | – | nt=nv+nl, ice
pd | Dry ambient pressure | Pa | –
Ql | Flux of liquid water in plume | kg s−1 | Ql=nlQm
Qm | Mass flux | kg s−1 | –
Qt | Total moisture flux | kg s−1 | –
q | Sticking parameter | – | Default 0.8
qva | Ambient specific humidity | kg kg−1
Re | Reynolds number | – | –
rs | Saturation mixing ratio | – | –
Stcr | Critical Stokes number | – | Default 1.3
Stv | Collision Stokes number | – | –
s | Distance along the plume axis | m | –
T | Temperature | K | Default 1273
t | Time | s | –
U | Ambient wind velocity | m s−1 | U=U(z)
Ur | Relative velocity of colliding particles | m s−1 | –
ue | Entrainment velocity | m s−1 | –
up | Horizontal plume velocity | m s−1 | –
un | Velocity perpendicular to the plume radius | m s−1 | –
us | Velocity parallel to the plume radius | m s−1 | –
V | Particle sedimentation velocity | m s−1 | –
vp | Magnitude of velocity along plume axis | – | vp=upx2+upy2+wp2
wp | Vertical component of plume velocity | m s−1 | –
xi | Mass fraction of ith particle class | – | –
Subscripts
ice | Ice
l | Liquid
v | Vapour
d | Dry air
t | Total moisture content
s | Solid phase
p | Plume
x,y | Horizontal coordinates
z | Vertical coordinate