## Worksheet 1
Site | Elevation | Latitude | Longitude | Measurements
(m.a.s.l.)
Incheon: Inha University | 23 | 37∘27′2.08′′ N | 126∘39′20.87′′ E | Aerosol: PM2.5, 467/528/652 nm wavelength absorption coefficient (α), size-resolved particulate mass samples
Incheon: Sungi | 46 | 37∘27′34.74′′ N | 126∘39′27.31′′ E | Aerosol: PM2.5 Gas: ozone (O3), nitrogen dioxide (NO2), carbon monoxide (CO), sulfur dioxide (SO2)
Incheon Meteorological Site | 70 | 37∘28′39.85′′ N | 126∘37′28.40′′ E | Meteorological: ambient temperature (T), wind speed and direction, ambient relative humidity (RH), ambient pressure (P), rain
Seoul Intensive Monitoring Station | 30 | 37∘36′38.40′′ N | 126∘56′1.36′′ E | Aerosol: PM10, PM2.5; speciated PM2.5 concentrations of sulfate (SO4-2), nitrate (NO3-), chloride (Cl−), sodium (Na+), ammonium (NH4+), potassium (K+), magnesium (Mg2+), calcium (Ca2+), organic carbon (OC), elemental carbon (EC), silicon (Si), titanium (Ti), vanadium (V), manganese (Mn), iron (Fe), nickel (Ni), copper (Cu), zinc (Zn), arsenic (As), selenium (Se), lead (Pb) Gas: SO2, NO2, O3, CO Meteorological: T, wind speed and direction, RH, P, rain