## Worksheet 1
Description |  | Namelist options | References
Physics | Microphysics | mp_physics = 10 | Morrison double-moment scheme (Morrison et al., 2009)
| Planetary boundary layer (PBL) scheme | bl_pbl_physics = 1 | Yonsei University Scheme (YSU) (Hong et al., 2006)
| Surface layer physics | sf_sfclay_physics = 1 | Revised MM5 Monin–Obukhov scheme (Jimenez et al., 2012, renamed in v3.6)
| Land Surface Model | sf_surface_physics = 2 | Unified Noah land surface model (Tewari et al., 2004)
| Cumulus parameterization | cu_physics = 0 (turned off)
| Radiative transfer model | ra_lw_physics = 4, ra_sw_physics = 4 | Rapid Radiative Transfer Model (RRTMG) for both shortwave and longwave (Iacono et al., 2008)
Chemistry | Chemistry option | chem_opt = 10 (8) | CBM-Z chemical mechanism with MOSAIC eight-bin sectional aerosol scheme (MOSAIC eight-bin aerosol scheme)
| Dust scheme | dust_opt = 13 | GOCART dust emission scheme coupled with MOSAIC aerosol scheme
| Photolysis scheme | phot_opt = 1 | Madronich photolysis (TUV)