## Worksheet 1
Variable |  | Definition | Unit | Value | Source
H |  | Time horizon | Years | 1–100 | n/a
AGWPCO2
ACO2 |  | Radiative forcing scaling factor | W m−2 ppb−1 | 1.33×10-5 | Forster et al. (2021)
a0−3 |  | Coefficient for fraction of CO2 remaining in atmosphere | Unitless | α0=0.2173;α1=0.224;α2=0.2824;α3=0.2763 | Myhre et al. (2013)
τ1−3 |  | Timescale for fraction of CO2 remaining in atmosphere | Years | τ1=394.4;τ2=36.54;τ3=4.304 | Myhre et al. (2013)
AGWPCH4
ACH4 |  | Radiative forcing scaling factor | W m−2 ppb−1 | 3.88×10-4 | Forster et al. (2021)
τ |  | Perturbation lifetime | Years | 11.8 | Forster et al. (2021)
f1 |  | Tropospheric ozone indirect effect scaling | Unitless | 0.37 | Forster et al. (2021)
f2 |  | Stratospheric water vapor indirect effect scaling | Unitless | 0.106 | Forster et al. (2021)
AGWPH2
τH2 |  | H2 lifetime (combined chemical and deposition lifetime) | Years | 1.9 [1.4, 2.5] | Warwick et al. (2022); Paulot et al. (2021)
C |  | Conversion factor for converting H2 mixing ratio (ppb) into H2 mass (kg) | ppb kg−1 | 3.5×10-9 | Warwick et al. (2022)
tp |  | Length of step emission | Years | 1 | n/a
Ai | CH4 | Radiative forcing scaling factor | W m−2 ppb−1 | 3.88×10-4 | Forster et al. (2021)
O3 |  | W m−2 DU−1 | 0.042 | Warwick et al. (2022)
H2O |  | W m−2 ppb−1 | 1×10-4 | Warwick et al. (2022)
ai | CH4 | Production rate of species resulting in the | ppb(CH4) ppb(H2)−1 yr−1 | 1.46×10-2 | Warwick et al. (2022)
O3 | indirect forcing (mixing ratio per year) per ppb H2 | DU ppb(H2)−1 yr−1 | 0.0056 | Warwick et al. (2022)
H2O | change at steady state | ppb(H2O) ppb(H2)−1 yr−1 | 0.042 | Warwick et al. (2022)
τi | CH4 | Perturbation lifetime | Years | 11.8 | Forster et al. (2021)
O3 | of species causing the | 0.07 | Warwick et al. (2022 )
H2O | radiative forcing | 8 | Warwick et al. (2022)