## Worksheet 1
Group of variables | Symbol | Definition | Unit
Street characteristics | H | Buildings height | m
W | Street width | m
L | Street length | m
ar | Street aspect ratio | –
lcb | Characteristic length in the street | m
Tree characteristics | LAD | Tree leaf area density | mleaf2mtreecrown-3
LAI | Tree leaf area index | mleaf2msoil-2
LAI3D | 3D leaf area index of the spherical tree crown | mleaf2msoil-2
LAI2D | 2D equivalent leaf area index of the cylindrical tree crown | mleaf2msoil-2
LAIstreet | Leaf area index of the homogeneous street tree crown | mleaf2msoil-2
S3D | Soil projected area of the 3D spherical tree crown | m2
S2D | Soil projected area of the 2D cylindrical tree crown | m2
Sstreet | Soil projected area of the street homogeneous tree crown | m2
r | Tree radius | m
CVF | Crown volume fraction | – or %
h | Middle crown height | m
hmax | Maximum tree crown height | m
hmin | Minimum tree crown height | m
δ | Spacing between two trees within a row | m
lct | Tree characteristic length | m
Horizontal wind speed | Ustreet | Average street horizontal wind speed | m s−1
U | Norm of the horizontal wind speed | m s−1
Ux | Horizontal wind speed in the x direction | m s−1
Uy | Horizontal wind speed in the y direction | m s−1
UH | Average horizontal wind speed at roof level | m s−1
φ | Angle of the wind direction | rad or °
α | Wind attenuation coefficient | –
sH | Characteristic length factor | –
Cu | Empiric coefficient in α equation | –
CB | Function of ar and φ | –
Vertical transfer | Qvert | Vertical flux of pollutant | µg s−1
qvert | Vertical transfer coefficient | m2 s−1
σW | Standard deviation of the vertical wind speed at z=H | m s−1
lm | Mixing length in the street | m
e | Passive tracer emission rate for the street | µg s−1
Cstreet | Street concentration | µg m−3
Cbg | Background concentration | µg m−3