## EF_mg_km
Emission Factor (mg·km-1)
Number | Ion formula (H+) | Fuel type | Gasoline Vehicles | [9 empty] | LDDT |  |  | MDDT |  |  | HDDT |  |  | Bus |  | LDDT | MDDT | HDDT | BUS | Diesel Vehicles |  |  |  | LPG Vehicles
|  | Emission standard | China I | China II | China III | China IV | China V | China VI | Arithmetic mean |  | Weighted mean |  | China III | China IV | China V | China III | China IV | China V | China III | China IV | China V | China IV | China V | Arithmetic mean | Arithmetic mean | Arithmetic mean | Arithmetic mean | Arithmetic mean |  | Weighted mean |  | China IV | China V | Arithmetic mean
|  | Ion mass (H+) | [6 empty] | avg | stdev | avg | stdev | [15 empty] | avg | stdev | avg | stdev |  |  | avg | stdev
1 | C2H2 | 26.0151 | 0.083488 | 0.16569 | 0.041889 | 0.041341 | 0.0072608 | 0.0040291 | 0.057283 | 0.060445 | 0.037276 | 0.039083 | 0.18156 | 0.062295 | 0.048817 | 0.19603 | 0.14773 | 0.087697 | 0.35357 | 0.036616 | 0.052352 | 0.12427 | 0.040587 | 0.097559 | 0.14382 | 0.14751 | 0.082429 | 0.11783 | 0.032765 | 0.13939 | 0.11034 | 0.0019132 | 0.0050863 | 0.0034997 | 0.0022437
2 | C2H3 | 27.0229 | 0.17868 | 0.38086 | 0.091233 | 0.10109 | 0.01653 | 0.0098669 | 0.12971 | 0.1378 | 0.086964 | 0.087975 | 0.46414 | 0.15374 | 0.13202 | 0.49965 | 0.37887 | 0.21888 | 1.0497 | 0.10516 | 0.13076 | 0.35207 | 0.11065 | 0.24996 | 0.3658 | 0.42855 | 0.23136 | 0.31892 | 0.094232 | 0.38268 | 0.32785 | 0.0018006 | 0.013401 | 0.0076009 | 0.0082029
3 | HCNH | 28.0182 | 0.25846 | 1.8059 | 0.43534 | 2.019 | 0.028099 | 0.020282 | 0.76119 | 0.90762 | 1.0377 | 0.95772 | 0.50992 | 0.53749 | 1.6714 | 0.73623 | 1.0852 | 0.68048 | 1.6936 | 1.096 | 0.77074 | 0.48331 | 1.3594 | 0.90625 | 0.83396 | 1.1868 | 0.92137 | 0.96209 | 0.15457 | 0.94757 | 0.48208 | 0.070558 | 0.34648 | 0.20852 | 0.19511
4 | C2H4 | 28.0308 | 0.002145 | 0.0031526 | 0.00046486 | 0.0051487 | 0.0003303 | 0.0001958 | 0.0019062 | 0.0019804 | 0.0025645 | 0.0024026 | 0.007564 | 0.0017282 | 0.00071164 | 0.0037511 | 0.0037627 | 0.0010367 | 0.005165 | 0 | 0.0039457 | 0.0052594 | 0.0042786 | 0.0033346 | 0.0028502 | 0.0030369 | 0.004769 | 0.0034977 | 0.00087073 | 0.0039491 | 0.0026733 | 0.0010302 | 0.0029164 | 0.0019733 | 0.0013337
5 | C2H5 | 29.0386 | 0.0079129 | 0.10378 | 0.052004 | 0.13068 | 0 | 0.042938 | 0.056219 | 0.051951 | 0.077012 | 0.055199 | 0 | 0 | 0 | 0 | 0 | 0 | 1.238 | 0 | 0 | 0 | 0 | 0 | 0 | 0.41268 | 0 | 0.10317 | 0.20634 | 0.19437 | 0.45954 | 0 | 0 | 0 | 0
6 | CH2O | 30.01 | 0.010385 | 0.0079653 | 0.00040444 | 0.00033099 | 0 | 0.00078125 | 0.0033111 | 0.0046129 | 0.0010086 | 0.0032476 | 0.24143 | 0.10198 | 0.10021 | 0.81497 | 0.20351 | 0.14189 | 0.22634 | 0.3991 | 0.32559 | 0.63215 | 0.22356 | 0.14787 | 0.38679 | 0.31701 | 0.42785 | 0.31988 | 0.12346 | 0.26565 | 0.1728 | 0.017333 | 0.011833 | 0.014583 | 0.0038885
7 | CH2OH | 31.0178 | 2.9975 | 5.4172 | 1.2822 | 1.221 | 0.33058 | 0.27044 | 1.9198 | 1.9766 | 1.1904 | 1.2965 | 45.6876 | 14.2771 | 10.166 | 31.4755 | 26.9553 | 19.8275 | 52.7873 | 6.8665 | 5.5868 | 13.7993 | 5.829 | 23.3769 | 26.0861 | 21.7469 | 9.8142 | 20.256 | 7.1876 | 26.1464 | 19.5763 | 0.29042 | 0.34757 | 0.319 | 0.040409
8 | C2H6H | 31.0542 | 5.4065e-05 | 0.0015404 | 4.3285e-05 | 7.4716e-05 | 3.2918e-05 | 1.0549e-05 | 0.00029266 | 0.00061166 | 0.00011768 | 0.00035575 | 0.069718 | 0.001661 | 0.0016538 | 0.015912 | 0.0025772 | 0.0012062 | 0.0053618 | 0 | 0 | 0 | 0 | 0.024344 | 0.006565 | 0.0017873 | 0 | 0.0081742 | 0.011131 | 0.017873 | 0.030164 | 1.1109e-05 | 4.0078e-05 | 2.5594e-05 | 2.0484e-05
9 | CH3OH | 32.0257 | 0 | 0 | 0 | 0 | 0 | 0 | 0 | 0 | 0 | 0 | 0 | 0 | 0 | 0.010408 | 0 | 0.0060058 | 0 | 0 | 0.0034928 | 0 | 0 | 0 | 0.0054714 | 0.0011643 | 0 | 0.0016589 | 0.0026002 | 0.00052012 | 0.0022348 | 0 | 0 | 0 | 0
10 | CH4OH | 33.0335 | 4.2861 | 14.4093 | 4.3486 | 3.9099 | 0.64441 | 0.31415 | 4.6521 | 5.1158 | 3.4174 | 3.151 | 3.6857 | 1.4726 | 0.89901 | 2.9387 | 2.7789 | 1.8584 | 3.7443 | 0.31728 | 0.46759 | 1.7088 | 0.27736 | 2.0191 | 2.5253 | 1.5097 | 0.99306 | 1.7618 | 0.65921 | 2.1153 | 1.4457 | 0.16144 | 0.18527 | 0.17335 | 0.016849
11 | C3H3 | 39.0229 | 0.2918 | 0.61463 | 0.14146 | 0.17763 | 0.023363 | 0.012105 | 0.21016 | 0.22368 | 0.1444 | 0.14271 | 0.61429 | 0.18277 | 0.091298 | 0.6418 | 0.39036 | 0.20654 | 1.1051 | 0.068663 | 0.14792 | 0.35914 | 0.11159 | 0.29612 | 0.4129 | 0.44057 | 0.23537 | 0.34624 | 0.096862 | 0.42929 | 0.36629 | 0.0028132 | 0.0091976 | 0.0060054 | 0.0045145
12 | C2HNH | 40.0182 | 0.00035561 | 0.00086724 | 0.00017513 | 0.00024055 | 3.8444e-05 | 2.4874e-05 | 0.00028364 | 0.00031192 | 0.00019516 | 0.00019533 | 0.0006161 | 7.1675e-05 | 0.00017737 | 0.00090327 | 0.0006917 | 0.00035034 | 0.0020309 | 0 | 0.00032266 | 0.0010309 | 0.00021445 | 0.00028838 | 0.00064844 | 0.00078454 | 0.00062267 | 0.00058601 | 0.00021074 | 0.00062866 | 0.00067608 | 8.41e-06 | 3.4561e-05 | 2.1485e-05 | 1.8491e-05
13 | C3H4 | 40.0308 | 0.00021823 | 0.00054925 | 0.00035232 | 0.00026238 | 6.9304e-05 | 4.9326e-05 | 0.00025014 | 0.0001866 | 0.0002284 | 0.0001319 | 0.00040003 | 6.1796e-05 | 0.00026211 | 0.00042832 | 0.00079965 | 0.00053402 | 0.00082176 | 0 | 0.00038863 | 0.00039346 | 0.00022967 | 0.00024131 | 0.00058733 | 0.00040346 | 0.00031156 | 0.00038592 | 0.00014979 | 0.00034711 | 0.00026988 | 4.1066e-05 | 3.0231e-05 | 3.5648e-05 | 7.6616e-06
14 | C3H5 | 41.0386 | 4.3726 | 8.6205 | 2.113 | 2.2944 | 0.35234 | 0.17721 | 2.9883 | 3.1539 | 1.9796 | 2.0323 | 6.2133 | 2.038 | 1.0667 | 6.5778 | 3.954 | 2.1189 | 11.3243 | 0.73081 | 1.4515 | 3.7549 | 1.1854 | 3.106 | 4.2169 | 4.5022 | 2.4701 | 3.5738 | 0.95087 | 4.4256 | 3.7124 | 0.044183 | 0.13576 | 0.08997 | 0.064752
15 | C2HOH | 42.01 | 0.015501 | 0.016831 | 0.0039398 | 0.0038407 | 0.0020593 | 0.0013131 | 0.0072475 | 0.0069949 | 0.0041283 | 0.0047747 | 0 | 0 | 0.0002029 | 0.00083582 | 0 | 0.0018493 | 0.01825 | 0 | 0 | 0.00015573 | 0 | 6.7633e-05 | 0.00089505 | 0.0060832 | 7.7865e-05 | 0.0017809 | 0.0028942 | 0.0029304 | 0.006714 | 0.0041358 | 0.0057811 | 0.0049584 | 0.0011634
16 | C2H3NH | 42.0338 | 0.44393 | 0.76142 | 0.41571 | 0.22818 | 0.03189 | 0.049361 | 0.32175 | 0.27714 | 0.23651 | 0.19748 | 0.051069 | 0.21611 | 0.18322 | 0.051162 | 0.18229 | 0.11898 | 0.10678 | 0.091303 | 0.068893 | 0.028837 | 0.1617 | 0.15013 | 0.11748 | 0.088992 | 0.095269 | 0.11297 | 0.027627 | 0.11396 | 0.064113 | 0.013204 | 0.021868 | 0.017536 | 0.006127
17 | C3H6 | 42.0464 | 0.0034733 | 0.0059213 | 0.0057992 | 0.0063808 | 0.0014315 | 0.00044164 | 0.0039079 | 0.0025331 | 0.0044795 | 0.0025048 | 0.0061308 | 0.0011998 | 0.0025031 | 0.0061937 | 0.0058246 | 0.0042897 | 0.010666 | 0.0017293 | 0.005691 | 0.0067292 | 0.004487 | 0.0032779 | 0.005436 | 0.0060288 | 0.0056081 | 0.0050877 | 0.001232 | 0.005068 | 0.0031447 | 0.0010846 | 0.00084055 | 0.00096259 | 0.00017258
18 | C2H2OH | 43.0178 | 0.068126 | 0.13472 | 0.033513 | 0.027794 | 0.0059729 | 0.0058286 | 0.045993 | 0.049122 | 0.028143 | 0.03219 | 5.0177 | 1.2319 | 0.86452 | 2.8504 | 1.953 | 1.8985 | 4.0844 | 0.69393 | 0.47847 | 1.3236 | 0.27946 | 2.3714 | 2.234 | 1.7523 | 0.80151 | 1.7898 | 0.71032 | 2.4319 | 1.9458 | 0.017777 | 0.013704 | 0.01574 | 0.0028805
19 | C3H6H | 43.0542 | 8.2689 | 15.5753 | 4.1366 | 3.7974 | 0.62917 | 0.29983 | 5.4512 | 5.7391 | 3.4965 | 3.7464 | 7.9992 | 3.1287 | 1.6692 | 9.0403 | 5.4689 | 3.1103 | 16.4927 | 1.1071 | 2.0258 | 5.4795 | 1.8053 | 4.2657 | 5.8732 | 6.5419 | 3.6424 | 5.0808 | 1.3535 | 6.2252 | 5.2465 | 0.099296 | 0.21658 | 0.15794 | 0.082931
20 | HNCOH | 44.0131 | 0.05341 | 0.045431 | 0.015402 | 0.0061743 | 0.0011137 | 0.00028845 | 0.020303 | 0.023324 | 0.0094291 | 0.016417 | 0.2318 | 0.17951 | 0.038009 | 0.30339 | 13.0601 | 0.67719 | 0.38072 | 0.017957 | 0.033127 | 0.18405 | 0.058621 | 0.14977 | 4.6802 | 0.14393 | 0.12134 | 1.2738 | 2.271 | 0.46932 | 2.0566 | 0.016593 | 0.017976 | 0.017285 | 0.00097764
21 | C2H4O | 44.0257 | 0.0012593 | 0.0017669 | 0.00032682 | 0.00084757 | 7.8308e-05 | 0.00020821 | 0.00074785 | 0.00066735 | 0.0005842 | 0.00045488 | 0 | 0 | 0.0010252 | 0 | 0.17806 | 0 | 0 | 0 | 0 | 0.0071345 | 0.00081458 | 0.00034172 | 0.059354 | 0 | 0.0039745 | 0.015918 | 0.029014 | 0.004514 | 0.028472 | 0 | 0.00022861 | 0.00011431 | 0.00016165
22 | C2H5NH | 44.0495 | 0.0070324 | 0.0057961 | 0.0034002 | 0.0031465 | 0.0010426 | 0.00031672 | 0.0034557 | 0.0026094 | 0.0026685 | 0.0017589 | 0.0071964 | 0.0030454 | 0.0037807 | 0.013106 | 0.13722 | 0.0071639 | 0.024941 | 0.0023208 | 0.0062193 | 0.015819 | 0.0054488 | 0.0046742 | 0.052496 | 0.01116 | 0.010634 | 0.019741 | 0.022034 | 0.011838 | 0.021796 | 0.00048307 | 0.00061535 | 0.00054921 | 9.3541e-05
23 | C2H4OH | 45.0335 | 2.3613 | 3.9213 | 1.0508 | 1.1951 | 0.21819 | 0.16859 | 1.4859 | 1.4362 | 1.0157 | 0.93723 | 23.8242 | 11.5918 | 12.6707 | 21.039 | 24.7736 | 18.3281 | 27.9061 | 8.0185 | 10.8621 | 11.0686 | 9.6088 | 16.0289 | 21.3803 | 15.5956 | 10.3387 | 15.8359 | 4.5113 | 17.0393 | 7.5353 | 0.057648 | 0.16357 | 0.11061 | 0.074899
24 | C3H8H | 45.0699 | 0.045159 | 0.058113 | 0.015953 | 0.018794 | 0.0037131 | 0.0022949 | 0.024005 | 0.022742 | 0.015933 | 0.015038 | 0.54334 | 0.13193 | 0.23837 | 0.43479 | 0.31416 | 0.15319 | 0.16615 | 0.22598 | 0.087766 | 0.024632 | 0.028331 | 0.30455 | 0.30072 | 0.15996 | 0.026481 | 0.19793 | 0.13263 | 0.24765 | 0.18749 | 0 | 0.0012658 | 0.0006329 | 0.00089505
25 | CH3NOH | 46.0287 | 0.00188 | 0.005295 | 0.011225 | 0.0095276 | 0.0075583 | 0.00996 | 0.0075743 | 0.0034772 | 0.0091945 | 0.0025006 | 0.068465 | 0.028868 | 0.0085996 | 0.03248 | 0 | 0 | 0.095515 | 0.037247 | 0.040014 | 0 | 0 | 0.035311 | 0.010827 | 0.057592 | 0 | 0.025932 | 0.025761 | 0.043842 | 0.036603 | 0.0084363 | 0.0042186 | 0.0063275 | 0.0029824
26 | CH2O2H | 47.0128 | 0.040587 | 0.025765 | 0.028637 | 0.01616 | 0.016194 | 0.010966 | 0.023051 | 0.010832 | 0.018911 | 0.008095 | 43.886 | 17.4405 | 41.8981 | 11.4945 | 31.4759 | 51.7738 | 25.9623 | 18.0591 | 15.4888 | 5.7597 | 5.2349 | 34.4082 | 31.5814 | 19.8368 | 5.4973 | 22.8309 | 13.1659 | 25.5109 | 13.9548 | 0.39029 | 0.30064 | 0.34547 | 0.063386
27 | C2H6OH | 47.0491 | 1.6959 | 3.7223 | 0.80278 | 1.0921 | 0.23986 | 0.22712 | 1.2967 | 1.3107 | 0.90799 | 0.82658 | 11.5862 | 1.4967 | 4.257 | 1.8471 | 2.7086 | 3.5287 | 8.0617 | 0.89002 | 0.61759 | 0.98251 | 0.54148 | 5.78 | 2.6948 | 3.1898 | 0.76199 | 3.1066 | 2.0673 | 4.9007 | 4.7659 | 0.20222 | 0.21912 | 0.21067 | 0.011944
28 | CH3ClH | 50.9996 | 0 | 0 | 8.7168e-06 | 2.0627e-05 | 1.8537e-06 | 1.6084e-05 | 7.8801e-06 | 8.8429e-06 | 1.3203e-05 | 9.4789e-06 | 0.00011996 | 0 | 0 | 0 | 0 | 0 | 0.0023404 | 0 | 0 | 0 | 0 | 3.9985e-05 | 0 | 0.00078014 | 0 | 0.00020503 | 0.00038387 | 0.00039516 | 0.00086215 | 0 | 0 | 0 | 0
29 | C4H2H | 51.0229 | 0.064267 | 0.15265 | 0.044352 | 0.072867 | 0.0081698 | 0.0028527 | 0.057526 | 0.054641 | 0.04994 | 0.037147 | 0.05833 | 0.017199 | 0.0097366 | 0.059259 | 0.052398 | 0.030596 | 0.090806 | 0.0065211 | 0.022472 | 0.037425 | 0.020494 | 0.028422 | 0.047418 | 0.039933 | 0.028959 | 0.036183 | 0.0091778 | 0.040315 | 0.029137 | 0.00022295 | 0.00022164 | 0.00022229 | 9.2855e-07
30 | C3HNH | 52.0182 | 0.00099382 | 0.0021083 | 0.00029575 | 0.0012936 | 4.2877e-05 | 1.0519e-05 | 0.00079081 | 0.00082983 | 0.00073921 | 0.0006435 | 0.0029136 | 0.0011048 | 0.00076339 | 0.0046433 | 0.0030637 | 0.0014554 | 0.0070963 | 0.00077133 | 0.0015123 | 0.0018939 | 0.0020089 | 0.0015939 | 0.0030541 | 0.0031266 | 0.0019514 | 0.0024315 | 0.00077522 | 0.0026786 | 0.0021307 | 5.7542e-07 | 4.3163e-06 | 2.4459e-06 | 2.6452e-06
31 | C4H4 | 52.0308 | 0.00072593 | 0.0020995 | 0.00060661 | 0.00097548 | 9.9551e-05 | 1.6081e-05 | 0.00075385 | 0.00075561 | 0.00066456 | 0.00050672 | 0.0025352 | 0.00048859 | 0.00017542 | 0.0024627 | 0.0017451 | 0.0010809 | 0.0030852 | 0.00028344 | 0.00063167 | 0.0015168 | 0.00051956 | 0.0010664 | 0.0017629 | 0.0013334 | 0.0010182 | 0.0012952 | 0.00034122 | 0.0014858 | 0.0011389 | 0 | 0 | 0 | 0
32 | CH2F2H | 53.0197 | 0.0011963 | 0.0024278 | 0.00056201 | 0.00088045 | 0.00026884 | 4.6325e-05 | 0.00089695 | 0.000856 | 0.00067537 | 0.00054994 | 0.00057517 | 0.00012919 | 0.00041029 | 0.0016249 | 0.0020193 | 0.0014967 | 0.00318 | 0.00020666 | 0.0017332 | 0.0050372 | 0.0013749 | 0.00037155 | 0.0017136 | 0.0017066 | 0.003206 | 0.0017495 | 0.0011581 | 0.0013234 | 0.0014934 | 2.2405e-05 | 3.5316e-05 | 2.886e-05 | 9.1288e-06
33 | C4H4H | 53.0386 | 0.093809 | 0.31862 | 0.050444 | 0.16007 | 0.0050427 | 0.00085571 | 0.10481 | 0.1205 | 0.095729 | 0.084443 | 0.44161 | 0.10061 | 0.030853 | 0.39141 | 0.27096 | 0.15908 | 0.57588 | 0.026943 | 0.089848 | 0.21929 | 0.04806 | 0.19103 | 0.27382 | 0.23089 | 0.13368 | 0.20735 | 0.059628 | 0.25598 | 0.21379 | 0.00050401 | 0.00046245 | 0.00048323 | 2.9391e-05
34 | C3H3NH | 54.0338 | 0.048451 | 0.072671 | 0.029625 | 0.021694 | 0.0021077 | 0.0036448 | 0.029699 | 0.027212 | 0.020491 | 0.01853 | 0.012713 | 0.0092495 | 0.0053002 | 0.023813 | 0.014342 | 0.0066046 | 0.040356 | 0.0031593 | 0.0038322 | 0.0095654 | 0.0038478 | 0.0090877 | 0.01492 | 0.015783 | 0.0067066 | 0.011624 | 0.0044261 | 0.013784 | 0.012428 | 0.00042195 | 0.0010957 | 0.00075882 | 0.0004764
35 | C3H2OH | 55.0178 | 0.011873 | 0.030275 | 0.0036718 | 0.0039699 | 0.00064889 | 0.00013751 | 0.0084293 | 0.011497 | 0.0042286 | 0.0073879 | 0.81914 | 0.1559 | 0.031958 | 0.5513 | 0.44467 | 0.21185 | 0.63562 | 0.029283 | 0.053529 | 0.52239 | 0.0076003 | 0.33567 | 0.4026 | 0.23948 | 0.26499 | 0.31069 | 0.073556 | 0.38644 | 0.33229 | 0.0016871 | 0.0015352 | 0.0016111 | 0.00010741
36 | C2H2N2H | 55.0291 | 3.5666e-07 | 4.7685e-06 | 3.1675e-05 | 2.6426e-05 | 0 | 0.00018837 | 4.1933e-05 | 7.3017e-05 | 4.6609e-05 | 6.1815e-05 | 0.0073134 | 0.0030934 | 0.00039584 | 0.0040449 | 0.00092954 | 0.00060192 | 0.0083047 | 0.00046878 | 0.00099806 | 0 | 0 | 0.0036009 | 0.0018588 | 0.0032572 | 0 | 0.0021792 | 0.0016365 | 0.0038087 | 0.0036844 | 0 | 0 | 0 | 0
37 | C4H6H | 55.0542 | 1.9532 | 4.0642 | 0.66643 | 1.1633 | 0.11279 | 0.050607 | 1.3351 | 1.5133 | 0.88842 | 0.96452 | 6.9122 | 2.258 | 0.4891 | 7.0692 | 4.0857 | 2.0089 | 12.2862 | 0.29838 | 0.84637 | 4.0929 | 0.5353 | 3.2198 | 4.3879 | 4.477 | 2.3141 | 3.5997 | 1.0309 | 4.6442 | 4.2575 | 0.0054963 | 0.010498 | 0.0079969 | 0.0035365
38 | C2HNOH | 56.0131 | 2.9596e-05 | 0.00014166 | 1.2664e-05 | 0.00026505 | 0 | 8.9686e-05 | 8.9775e-05 | 0.00010103 | 0.00013618 | 0.00012517 | 0 | 0 | 0 | 0 | 0 | 0 | 0.020887 | 0 | 0 | 0 | 0 | 0 | 0 | 0.0069624 | 0 | 0.0017406 | 0.0034812 | 0.0032793 | 0.007753 | 0 | 0 | 0 | 0
39 | C3H4O | 56.0257 | 0.000919 | 0.0016965 | 0.00028273 | 0.0001588 | 7.0382e-05 | 3.6334e-05 | 0.0005273 | 0.00065818 | 0.0002419 | 0.0004525 | 0.00087827 | 0.00014925 | 0.0001576 | 0.00099265 | 0.00083732 | 0.00053897 | 0.0018956 | 0 | 0.00033296 | 0.00079976 | 0.00019904 | 0.00039504 | 0.00078965 | 0.00074287 | 0.0004994 | 0.00060674 | 0.00019002 | 0.00067191 | 0.0006296 | 4.6442e-05 | 6.109e-05 | 5.3766e-05 | 1.0358e-05
40 | C3H5NH | 56.0495 | 0.019512 | 0.036795 | 0.015799 | 0.015697 | 0.0017813 | 0.0016894 | 0.015212 | 0.013024 | 0.012466 | 0.0088207 | 0.0081417 | 0.024783 | 0.014038 | 0.010517 | 0.047961 | 0.029976 | 0.017313 | 0.0089272 | 0.0077846 | 0.0066248 | 0.013613 | 0.015654 | 0.029485 | 0.011342 | 0.010119 | 0.01665 | 0.0088799 | 0.014429 | 0.0084436 | 0.0004868 | 0.001345 | 0.00091589 | 0.00060682
41 | C4H8 | 56.062 | 0.085041 | 0.15066 | 0.067191 | 0.038036 | 0.0090164 | 0.0042546 | 0.059034 | 0.054922 | 0.04038 | 0.038057 | 0.0019434 | 0.0016685 | 0.0034411 | 0.0083338 | 0.0026369 | 0.0038552 | 0.020619 | 0.0017557 | 0.0049669 | 0.010736 | 0.0050159 | 0.002351 | 0.004942 | 0.0091138 | 0.0078758 | 0.0060706 | 0.0030347 | 0.006065 | 0.0067292 | 0.00085987 | 0.00093367 | 0.00089677 | 5.2189e-05
42 | C2H2NOH | 57.0209 | 0.002231 | 0.0050071 | 0.00032198 | 0.00069448 | 0.0001284 | 9.5693e-05 | 0.0014131 | 0.0019328 | 0.00068352 | 0.0012535 | 0 | 0 | 0 | 0 | 0 | 0 | 0 | 0 | 0.0014926 | 0.040439 | 0.0080353 | 0 | 0 | 0.00049753 | 0.024237 | 0.0061837 | 0.012038 | 0.0032656 | 0.01043 | 8.08e-05 | 8.2143e-05 | 8.1472e-05 | 9.5006e-07
43 | C3H4OH | 57.0335 | 0.53609 | 1.3657 | 0.19988 | 0.29433 | 0.065978 | 0.0452 | 0.41787 | 0.49758 | 0.25799 | 0.31145 | 13.806 | 3.6556 | 1.3039 | 10.5533 | 9.71 | 5.7067 | 13.6397 | 0.95124 | 1.4769 | 5.2603 | 1.0995 | 6.2551 | 8.6567 | 5.356 | 3.1799 | 5.8619 | 2.2668 | 7.2332 | 5.7314 | 0.0091535 | 0.014161 | 0.011657 | 0.0035407
44 | C4H9 | 57.0699 | 15.7954 | 31.4207 | 9.5457 | 6.9902 | 1.468 | 0.96082 | 11.0301 | 11.4003 | 7.0571 | 7.5193 | 10.318 | 4.4713 | 1.398 | 13.2874 | 7.1675 | 3.8113 | 27.192 | 1.1372 | 1.9318 | 9.1056 | 2.0786 | 5.3958 | 8.0888 | 10.087 | 5.5921 | 7.2909 | 2.231 | 9.0719 | 8.7996 | 0.15448 | 0.19599 | 0.17524 | 0.02935
45 | C2H3NOH | 58.0287 | 0.027071 | 0.025173 | 0.038301 | 0.033704 | 0.0034278 | 0.01065 | 0.023054 | 0.013458 | 0.02576 | 0.013288 | 0.010868 | 0.0064881 | 0.0015221 | 0.013265 | 0.0090639 | 0.00615 | 0.02812 | 0.0019349 | 0.0021906 | 0.0098965 | 0.0019271 | 0.0062928 | 0.0094929 | 0.010748 | 0.0059118 | 0.0081115 | 0.002381 | 0.0099175 | 0.0088463 | 0.0035719 | 0.001452 | 0.002512 | 0.001499
46 | C3H6O | 58.0413 | 5.3463e-05 | 2.5881e-05 | 2.3369e-05 | 5.3096e-05 | 0.00010001 | 0.00038936 | 0.00010753 | 0.0001408 | 0.00010541 | 0.00012361 | 0.0007535 | 0.00084949 | 0.00029492 | 0.00041967 | 7.2447e-05 | 0.00024314 | 0.0081758 | 7.8193e-05 | 0.00056941 | 0.0041233 | 0.0006763 | 0.00063264 | 0.00024509 | 0.0029411 | 0.0023998 | 0.0015547 | 0.0013168 | 0.0019968 | 0.0028507 | 6.6722e-05 | 5.8178e-05 | 6.245e-05 | 6.0419e-06
47 | C2H2O2H | 59.0128 | 0.00061979 | 0.00051796 | 1.0592e-05 | 3.5423e-06 | 9.7387e-06 | 4.0585e-06 | 0.00019428 | 0.00029195 | 4.7562e-05 | 0.00020713 | 0.016073 | 0.00011809 | 0 | 0 | 0 | 5.7691e-05 | 0.00086185 | 0.00028433 | 0.0033717 | 0.0097234 | 0.0038189 | 0.0053969 | 1.923e-05 | 0.001506 | 0.0067712 | 0.0034233 | 0.0031816 | 0.0049711 | 0.0067247 | 6.1689e-05 | 0.00010045 | 8.107e-05 | 2.7409e-05
48 | C3H6OH | 59.0491 | 1.6189 | 3.2386 | 0.79745 | 0.78665 | 0.1778 | 0.12563 | 1.1242 | 1.1687 | 0.72782 | 0.75481 | 7.8558 | 4.112 | 2.3068 | 6.244 | 6.656 | 4.5063 | 9.9546 | 0.83895 | 1.3561 | 3.2843 | 1.3963 | 4.7582 | 5.8021 | 4.0499 | 2.3403 | 4.2376 | 1.4553 | 5.1085 | 3.3302 | 0.021653 | 0.045931 | 0.033792 | 0.017167
49 | C4H10H | 59.0855 | 0.016281 | 0.035522 | 0.0036439 | 0.013178 | 0.004408 | 0.00066155 | 0.012282 | 0.012873 | 0.009167 | 0.008356 | 0.090674 | 0.013698 | 0.0084385 | 0.071387 | 0.022807 | 0.0070631 | 0.02977 | 0 | 0 | 0 | 0 | 0.037604 | 0.033753 | 0.0099233 | 0 | 0.02032 | 0.018259 | 0.031205 | 0.037092 | 0 | 0.00013857 | 6.9286e-05 | 9.7985e-05
50 | C2H3O2H | 60.0206 | 0.00010049 | 0.00028659 | 9.1669e-08 | 0 | 0 | 9.1223e-07 | 6.4681e-05 | 0.00011587 | 1.607e-05 | 7.8128e-05 | 0.0016028 | 0.0004229 | 0.00027657 | 0.00029545 | 0.001328 | 0.0007138 | 0.0023691 | 0 | 0.00046712 | 0.00060768 | 0.00027958 | 0.00076742 | 0.00077907 | 0.00094539 | 0.00044363 | 0.00073388 | 0.00020988 | 0.000963 | 0.00085022 | 2.4175e-05 | 1.429e-05 | 1.9232e-05 | 6.9899e-06
51 | C2H5NOH | 60.0444 | 0.0015395 | 0.00079782 | 0.0029462 | 0.00029917 | 0.0002202 | 0.00012612 | 0.00098816 | 0.0010938 | 0.00082546 | 0.0010727 | 0.016982 | 0.0056232 | 0.0012696 | 0 | 0 | 0 | 0.016248 | 0.0012289 | 0.0025042 | 0.0018108 | 0 | 0.0079582 | 0 | 0.0066605 | 0.00090542 | 0.003881 | 0.004011 | 0.0079409 | 0.0082371 | 0.0018867 | 0.00069916 | 0.0012929 | 0.00083973
52 | C2H4O2H | 61.0284 | 0.51365 | 0.49098 | 0.32374 | 0.2406 | 0.030631 | 0.081276 | 0.28015 | 0.20211 | 0.21888 | 0.1428 | 24.5499 | 15.5762 | 16.3879 | 7.221 | 22.0516 | 29.6091 | 15.7522 | 14.2142 | 8.4228 | 3.2889 | 5.329 | 18.838 | 19.6273 | 12.7964 | 4.3089 | 13.8926 | 7.0803 | 15.7359 | 6.8279 | 0.22195 | 0.15119 | 0.18657 | 0.050031
53 | CN2H4OH | 61.0396 | 0.0060717 | 0.0036212 | 0.00078525 | 0.00022448 | 0.00029791 | 0.00031248 | 0.0018855 | 0.002429 | 0.00068479 | 0.0016843 | 0.2734 | 0.16657 | 0.20087 | 0.03955 | 0.22052 | 0.37759 | 0.021352 | 0.07135 | 0.042337 | 0 | 0.028138 | 0.21361 | 0.21255 | 0.045013 | 0.014069 | 0.12131 | 0.10672 | 0.13245 | 0.10443 | 0.00062416 | 0.00032761 | 0.00047588 | 0.00020969
54 | C2H6SH | 63.0263 | 0.0013 | 0.00047689 | 0.0006049 | 0.00034774 | 0.00014126 | 0.0006436 | 0.00058573 | 0.00039494 | 0.00044505 | 0.00026649 | 0.030951 | 0.012767 | 0.0024963 | 0.0040225 | 0.0075966 | 0.0094286 | 0.0034178 | 0.0032347 | 0.0041824 | 0 | 0 | 0.015405 | 0.0070159 | 0.0036116 | 0 | 0.006508 | 0.0065866 | 0.011064 | 0.012454 | 0 | 0.0019754 | 0.00098769 | 0.0013968
55 | C2H6O2H | 63.0441 | 0.013322 | 0.022434 | 0.0065411 | 0.0037485 | 0.00062487 | 0.00048334 | 0.0078588 | 0.0085746 | 0.0044228 | 0.0058699 | 0.045566 | 0.023994 | 0.017372 | 0.037988 | 0.046752 | 0.036319 | 0.018735 | 0.0041752 | 0.01851 | 0.0068244 | 0.008657 | 0.028977 | 0.040353 | 0.013807 | 0.0077407 | 0.022719 | 0.014764 | 0.023843 | 0.01478 | 0 | 6.7232e-05 | 3.3616e-05 | 4.754e-05
56 | C5H3H | 64.0308 | 3.5059e-05 | 0.00014902 | 5.7802e-05 | 8.5244e-05 | 1.5165e-05 | 9.9831e-06 | 5.8712e-05 | 5.2328e-05 | 5.8912e-05 | 3.6647e-05 | 0.00026902 | 0.00018885 | 0.00042268 | 0.0004037 | 0.00050779 | 0.0005381 | 0.0027651 | 0.00075786 | 0.00031513 | 0.00060296 | 0.00034759 | 0.00029352 | 0.00048319 | 0.0012794 | 0.00047527 | 0.00063284 | 0.00043983 | 0.00075738 | 0.00089259 | 1.5109e-05 | 1.4065e-05 | 1.4587e-05 | 7.3784e-07
57 | C2H5ClH | 65.0153 | 3.6351e-05 | 1.9311e-05 | 4.0971e-05 | 5.3481e-05 | 4.7202e-06 | 2.324e-05 | 2.9679e-05 | 1.7381e-05 | 3.6834e-05 | 1.9338e-05 | 6.6008e-05 | 0.00053731 | 0.0017031 | 0.00096376 | 0.0012114 | 0.0028149 | 0.001335 | 0.00059854 | 0.00034375 | 0 | 0 | 0.0007688 | 0.0016634 | 0.0007591 | 0 | 0.00079781 | 0.0006802 | 0.00061228 | 0.00061939 | 0.00028813 | 0.0001234 | 0.00020577 | 0.00011648
58 | C5H4H | 65.0386 | 0.049956 | 0.098462 | 0.029711 | 0.035167 | 0.0051773 | 0.0017509 | 0.036704 | 0.035374 | 0.027621 | 0.023012 | 0.068962 | 0.017522 | 0.0017072 | 0.056801 | 0.04014 | 0.012436 | 0.084668 | 0.0015195 | 0.0027177 | 0.031026 | 0.0022924 | 0.029397 | 0.036459 | 0.029635 | 0.016659 | 0.028038 | 0.0082621 | 0.037495 | 0.033946 | 0.00018112 | 0.00020301 | 0.00019207 | 1.5481e-05
59 | C4H3NH | 66.0338 | 0.00027472 | 0.00065778 | 0.00019796 | 0.00026039 | 0.0021947 | 0.00017247 | 0.00062633 | 0.00078839 | 0.00055204 | 0.00071244 | 0.0014165 | 0.0001312 | 0.00032612 | 0.0016071 | 0.0024305 | 0.0011141 | 0.0026962 | 0 | 0.00028907 | 0.00089772 | 0.00025005 | 0.0006246 | 0.0017172 | 0.00099511 | 0.00057388 | 0.00097771 | 0.00052756 | 0.00099641 | 0.00094742 | 1.6724e-05 | 1.3828e-05 | 1.5276e-05 | 2.0479e-06
60 | C5H5H | 66.0464 | 0.0029629 | 0.012607 | 0.0018629 | 0.0044671 | 0.00026922 | 5.6557e-05 | 0.0037042 | 0.0046665 | 0.0029608 | 0.0028908 | 0.017509 | 0.00072771 | 0.00027579 | 0.021335 | 0.0082009 | 0.0021547 | 0.029108 | 0 | 0.00040436 | 0.010082 | 0.00046393 | 0.0061709 | 0.010564 | 0.0098373 | 0.0052731 | 0.0079612 | 0.0026282 | 0.010268 | 0.011168 | 0 | 1.2699e-05 | 6.3494e-06 | 8.9794e-06
61 | C5H6H | 67.0542 | 0.39031 | 1.6352 | 0.2357 | 0.55087 | 0.036581 | 0.0056202 | 0.47571 | 0.60476 | 0.37095 | 0.37155 | 2.0427 | 0.46155 | 0.031283 | 1.8499 | 0.82233 | 0.2255 | 3.0631 | 0.028052 | 0.049963 | 1.0661 | 0.051456 | 0.84517 | 0.96591 | 1.047 | 0.5588 | 0.85423 | 0.2137 | 1.1865 | 1.1672 | 0.0029206 | 0.0033523 | 0.0031364 | 0.00030526
62 | C3HNOH | 68.0131 | 1.8293e-05 | 3.1505e-05 | 1.7522e-06 | 2.2835e-06 | 4.1968e-07 | 1.2156e-06 | 9.2449e-06 | 1.284e-05 | 3.5243e-06 | 8.8356e-06 | 0.00034425 | 8.8633e-05 | 8.4636e-05 | 0.00033442 | 0.0002934 | 0.00021852 | 0.00045755 | 2.7227e-06 | 0.00010345 | 0.00021827 | 0.00011103 | 0.00017251 | 0.00028211 | 0.00018791 | 0.00016465 | 0.00020179 | 5.441e-05 | 0.00021837 | 0.00015712 | 3.4347e-06 | 3.1897e-06 | 3.3122e-06 | 1.7326e-07
63 | C4H3OH | 68.0257 | 0.00073654 | 0.00084246 | 0.00024131 | 0.00019345 | 5.8769e-05 | 2.259e-05 | 0.00034919 | 0.00035221 | 0.00020088 | 0.00023978 | 0.020423 | 0.0048483 | 0.0027301 | 0.013892 | 0.012096 | 0.0072326 | 0.014523 | 0.0013378 | 0.0029646 | 0.00669 | 0.0016638 | 0.0093338 | 0.011074 | 0.006275 | 0.0041769 | 0.0077149 | 0.0030819 | 0.0096272 | 0.0076125 | 3.942e-05 | 5.3528e-05 | 4.6474e-05 | 9.9763e-06
64 | C4H5NH | 68.0495 | 0.046303 | 0.088681 | 0.049219 | 0.029824 | 0.0033559 | 0.0043487 | 0.036955 | 0.032113 | 0.028646 | 0.022628 | 0.012368 | 0.010027 | 0.0029399 | 0.015372 | 0.017328 | 0.0043267 | 0.025426 | 0.0024938 | 0.001654 | 0.0073831 | 0.0028451 | 0.0084452 | 0.012342 | 0.0098581 | 0.0051141 | 0.0089399 | 0.0030167 | 0.01073 | 0.0078431 | 0.00051223 | 0.0014332 | 0.00097272 | 0.00065123
65 | C5H8 | 68.062 | 0.0052243 | 0.0044705 | 0.0010619 | 0.0012665 | 0.00018133 | 0.00012944 | 0.0020557 | 0.0022229 | 0.001147 | 0.0014605 | 0.013485 | 0.0039451 | 0.00067154 | 0.016066 | 0.0064375 | 0.003293 | 0.024258 | 0.00035028 | 0.0015783 | 0.0084958 | 0.00089316 | 0.006034 | 0.0085988 | 0.0087288 | 0.0046945 | 0.007014 | 0.0019827 | 0.0090201 | 0.0085402 | 5.1074e-05 | 5.2229e-05 | 5.1652e-05 | 8.1641e-07
66 | C4H4OH | 69.0335 | 0.099901 | 0.10067 | 0.037524 | 0.02944 | 0.0038577 | 0.0028995 | 0.045716 | 0.044438 | 0.02825 | 0.030055 | 1.7653 | 0.43897 | 0.28056 | 0.96713 | 0.96727 | 0.69186 | 1.507 | 0.13611 | 0.2922 | 0.52675 | 0.1864 | 0.82827 | 0.87542 | 0.64511 | 0.35658 | 0.67634 | 0.23519 | 0.87464 | 0.68432 | 0.004609 | 0.0041047 | 0.0043569 | 0.00035654
67 | C5H8H | 69.0699 | 2.8078 | 5.1366 | 1.0526 | 1.381 | 0.19208 | 0.059136 | 1.7715 | 1.9232 | 1.1422 | 1.2425 | 8.3429 | 3.1965 | 0.53241 | 9.7404 | 4.5776 | 2.0983 | 19.8475 | 0.47428 | 0.73316 | 6.2679 | 0.99816 | 4.024 | 5.4721 | 7.0183 | 3.633 | 5.0368 | 1.5397 | 6.6048 | 6.6636 | 0.018879 | 0.021687 | 0.020283 | 0.0019851
68 | C3H3NOH | 70.0287 | 0.0018532 | 0.0037641 | 0.00047808 | 0.0010142 | 0.00015155 | 0.00015588 | 0.0012362 | 0.0013956 | 0.00079483 | 0.00088979 | 0.016675 | 0.02381 | 0.035135 | 0.017727 | 0.021971 | 0.01431 | 0.030582 | 0.019881 | 0.015078 | 0.0066379 | 0.01048 | 0.025206 | 0.018003 | 0.021847 | 0.0085592 | 0.018404 | 0.0071928 | 0.020813 | 0.0080283 | 8.5233e-05 | 9.1999e-05 | 8.8616e-05 | 4.7841e-06
69 | C2H3N3H | 70.04 | 9.1906e-05 | 0.00035806 | 2.0117e-05 | 5.4451e-05 | 2.1492e-05 | 1.5796e-05 | 9.3637e-05 | 0.00013276 | 5.1615e-05 | 8.1066e-05 | 0.01051 | 0.0025008 | 0.00076534 | 0.0076335 | 0.0037469 | 0.0010137 | 0.013279 | 0.0010591 | 0.00092545 | 0.0035457 | 0.00087074 | 0.0045922 | 0.0041314 | 0.0050878 | 0.0022082 | 0.0040049 | 0.0012598 | 0.005776 | 0.0052068 | 3.9656e-05 | 3.0498e-05 | 3.5077e-05 | 6.4759e-06
70 | C4H6O | 70.0413 | 4.3077e-05 | 5.1744e-05 | 1.6494e-05 | 3.8788e-05 | 1.8828e-05 | 1.3881e-05 | 3.0469e-05 | 1.6042e-05 | 2.831e-05 | 1.2462e-05 | 0.002361 | 0.00057779 | 0.00023206 | 0.0022053 | 0.0013714 | 0.00034087 | 0.0046808 | 0.00023904 | 0.00014491 | 0.0029103 | 0.00040195 | 0.001057 | 0.0013059 | 0.0016883 | 0.0016561 | 0.0014268 | 0.00030131 | 0.0017466 | 0.0016094 | 2.4098e-05 | 2.2484e-05 | 2.3291e-05 | 1.1415e-06
71 | C4H7NH | 70.0651 | 0.0071684 | 0.01205 | 0.0058629 | 0.006956 | 0.00073047 | 0.00050075 | 0.0055448 | 0.0043743 | 0.0050236 | 0.0032189 | 0.0072012 | 0.019827 | 0.0076867 | 0.011506 | 0.052184 | 0.025219 | 0.018974 | 0.0051363 | 0.0050344 | 0.0081422 | 0.0086449 | 0.011572 | 0.029636 | 0.009715 | 0.0083936 | 0.014829 | 0.0099572 | 0.012376 | 0.0088218 | 0.00020176 | 0.00036371 | 0.00028274 | 0.00011452
72 | C3H2O2H | 71.0128 | 0.00043768 | 0 | 9.083e-06 | 0 | 3.0935e-05 | 5.4376e-06 | 8.0522e-05 | 0.00017534 | 2.0485e-05 | 9.5393e-05 | 0.13834 | 0.0074126 | 0.00019158 | 0.00081727 | 0.0030026 | 0.010397 | 0.052719 | 0.0019022 | 0.0019577 | 0.076276 | 0.0040158 | 0.048648 | 0.0047389 | 0.018859 | 0.040146 | 0.028098 | 0.019987 | 0.04729 | 0.058136 | 0.00029861 | 0.00051786 | 0.00040823 | 0.00015503
73 | C4H6OH | 71.0491 | 0.50686 | 1.225 | 0.20394 | 0.24562 | 0.064176 | 0.042436 | 0.38134 | 0.44562 | 0.23014 | 0.28219 | 9.5034 | 2.3938 | 0.12774 | 6.8895 | 5.2277 | 1.5569 | 10.2075 | 0.085528 | 0.12283 | 3.5558 | 0.052917 | 4.0083 | 4.558 | 3.472 | 1.8044 | 3.4607 | 1.1899 | 4.7993 | 4.4451 | 0.0082033 | 0.010059 | 0.0091312 | 0.0013122
74 | C5H10H | 71.0855 | 4.6679 | 8.7138 | 2.4519 | 1.8541 | 0.42041 | 0.13751 | 3.0409 | 3.2212 | 1.8746 | 2.1345 | 5.5398 | 2.494 | 0.51032 | 7.2721 | 3.7108 | 1.7528 | 15.8161 | 0.60066 | 0.77225 | 5.0985 | 0.97385 | 2.848 | 4.2452 | 5.7297 | 3.0362 | 3.9648 | 1.3295 | 5.0477 | 5.1772 | 0.033638 | 0.029186 | 0.031412 | 0.0031483
75 | C2HNO2H | 72.008 | 1.7023e-05 | 2.7629e-05 | 3.7241e-07 | 0 | 1.1906e-06 | 8.7637e-08 | 7.7171e-06 | 1.181e-05 | 2.0226e-06 | 8.4633e-06 | 0.0012501 | 6.4799e-05 | 2.3158e-05 | 0.00030244 | 0.00024197 | 0.00014317 | 0.0013288 | 0 | 9.5308e-06 | 0.00031627 | 0 | 0.00044602 | 0.00022919 | 0.00044612 | 0.00015814 | 0.00031987 | 0.00014859 | 0.00054657 | 0.00063419 | 6.4544e-06 | 3.655e-06 | 5.0547e-06 | 1.9795e-06
76 | C3H5NOH | 72.0444 | 6.4263e-05 | 0.00012322 | 0.00017443 | 9.2389e-05 | 7.897e-05 | 6.1631e-05 | 9.9151e-05 | 4.3185e-05 | 0.00010178 | 3.8012e-05 | 0.0050041 | 0.0028719 | 0.0001042 | 0.0076003 | 0.0019163 | 0.00056055 | 0.016336 | 0.00012978 | 0.00043124 | 0.0051667 | 0.00010875 | 0.0026601 | 0.003359 | 0.0056322 | 0.0026377 | 0.0035723 | 0.0014135 | 0.0048714 | 0.0055254 | 0.00034265 | 0.00012425 | 0.00023345 | 0.00015443
77 | C4H8O | 72.057 | 7.4604e-05 | 3.1121e-05 | 6.059e-05 | 3.9894e-05 | 2.8928e-05 | 1.8872e-05 | 4.2335e-05 | 2.1149e-05 | 3.9551e-05 | 1.4694e-05 | 0.00069277 | 0.00055982 | 6.0257e-05 | 0.00021245 | 2.9354e-05 | 0.0008637 | 0.0072863 | 0 | 0.00029218 | 0.0026125 | 7.8447e-05 | 0.00043762 | 0.0003685 | 0.0025262 | 0.0013455 | 0.0011694 | 0.0010081 | 0.0016107 | 0.0025608 | 2.0223e-05 | 2.1944e-05 | 2.1083e-05 | 1.2172e-06
78 | C4H9NH | 72.0808 | 0.00091444 | 0.0014783 | 0.0013433 | 0.00052779 | 0.00013468 | 0.00018985 | 0.00076472 | 0.00057444 | 0.00062498 | 0.00047304 | 0 | 0.00063284 | 0.00095681 | 0 | 0 | 0.0017266 | 0.0024777 | 0.00083175 | 0.0017886 | 0.0052276 | 0.0026854 | 0.00052989 | 0.00057554 | 0.0016994 | 0.0039565 | 0.0016903 | 0.0016047 | 0.0013023 | 0.0014514 | 0.00053459 | 0.00027369 | 0.00040414 | 0.00018448
79 | C3HClH | 72.984 | 7.6983e-05 | 0.0001355 | 9.7059e-05 | 4.0719e-05 | 0.00011984 | 6.3413e-05 | 8.8918e-05 | 3.5519e-05 | 7.2563e-05 | 3.6745e-05 | 0 | 0 | 9.5156e-05 | 0 | 0 | 0 | 0.00020213 | 2.413e-05 | 0.00030705 | 0.0013792 | 0.00046307 | 3.1719e-05 | 0 | 0.00017777 | 0.00092111 | 0.00028265 | 0.00043262 | 0.00017906 | 0.00035942 | 3.197e-05 | 4.0971e-05 | 3.6471e-05 | 6.3648e-06
80 | C3H4O2H | 73.0284 | 0.0059932 | 0.006817 | 0.0027734 | 0.0010358 | 0.00027471 | 0.00012341 | 0.0028363 | 0.0029319 | 0.001518 | 0.0021311 | 5.5094 | 0.9342 | 0.049396 | 2.1103 | 1.6843 | 0.61163 | 3.8258 | 0.051488 | 0.0143 | 0.99002 | 0.0056207 | 2.1643 | 1.4687 | 1.2972 | 0.49782 | 1.357 | 0.6846 | 2.2137 | 2.3559 | 0.016834 | 0.015176 | 0.016005 | 0.0011729
81 | C4H8OH | 73.0648 | 0.15047 | 0.57638 | 0.074106 | 0.108 | 0.049403 | 0.022598 | 0.16349 | 0.20716 | 0.10163 | 0.12486 | 1.7756 | 0.75451 | 0.04738 | 1.4198 | 1.0523 | 0.37601 | 2.5334 | 0.041268 | 0.042624 | 0.76727 | 0.028124 | 0.85915 | 0.94935 | 0.87244 | 0.3977 | 0.76966 | 0.25114 | 1.0686 | 0.9507 | 0.0038813 | 0.0087678 | 0.0063245 | 0.0034553
82 | C5H12H | 73.1012 | 0 | 0 | 1.3399e-05 | 0.0002444 | 0.00018171 | 1.1533e-05 | 7.5173e-05 | 0.00010877 | 0.00013628 | 0.00012531 | 0.00025112 | 9.0454e-06 | 7.8672e-06 | 0.0025423 | 0 | 4.5438e-05 | 0.00048637 | 0 | 0 | 0 | 0 | 8.9344e-05 | 0.00086259 | 0.00016212 | 0 | 0.00027851 | 0.00039499 | 0.00020813 | 0.00044086 | 7.7182e-07 | 2.5727e-07 | 5.1455e-07 | 3.6384e-07
83 | C2H3NO2H | 74.0237 | 0.00099331 | 0.0035933 | 0.00024747 | 0.00042174 | 0.0001811 | 1.5561e-05 | 0.00090875 | 0.0013576 | 0.00044839 | 0.00084493 | 0.07027 | 0.031806 | 0.018802 | 0.058629 | 0.036327 | 0.023474 | 0.11511 | 0.0080643 | 0.0072196 | 0.015878 | 0.0037852 | 0.040292 | 0.039476 | 0.043466 | 0.0098318 | 0.033267 | 0.015718 | 0.046532 | 0.039912 | 0.00075457 | 0.0007176 | 0.00073609 | 2.6147e-05
84 | C3H7NOH | 74.06 | 0.00041361 | 0.00037338 | 0.00099196 | 0.0011856 | 0.00098456 | 0.00061807 | 0.00076119 | 0.0003391 | 0.00097015 | 0.0003286 | 0.040558 | 0.0053482 | 0.00060976 | 0.0078414 | 0 | 0.0081259 | 0.0087973 | 0.01135 | 0.0074163 | 0 | 0.0020371 | 0.015505 | 0.0053224 | 0.009188 | 0.0010185 | 0.0077586 | 0.0061487 | 0.013888 | 0.016203 | 0.0014708 | 0.00068681 | 0.0010788 | 0.00055439
85 | C2H2O3H | 75.0077 | 0.00014932 | 0.0001433 | 1.2745e-05 | 1.0787e-05 | 1.4258e-05 | 1.2547e-05 | 5.716e-05 | 6.9091e-05 | 2.2088e-05 | 4.9712e-05 | 0.00016838 | 4.2558e-05 | 5.8671e-06 | 0 | 0 | 0 | 0.00028156 | 6.0661e-06 | 0.00030817 | 0.0013435 | 0.00037659 | 7.2267e-05 | 0 | 0.0001986 | 0.00086005 | 0.00028273 | 0.00039353 | 0.0002208 | 0.0003262 | 8.1683e-05 | 5.206e-05 | 6.6871e-05 | 2.0947e-05
86 | C3H6SH | 75.0263 | 0.0038607 | 0.0035629 | 0.00099148 | 0.0028069 | 0.001238 | 0.00070398 | 0.002194 | 0.0013862 | 0.0019585 | 0.0010429 | 0.0057879 | 0.0034837 | 0.0027036 | 0.0020312 | 0 | 0.0018822 | 0 | 0.0056399 | 0.0054865 | 0.0068065 | 0.0062054 | 0.0039917 | 0.0013045 | 0.0037088 | 0.006506 | 0.0038777 | 0.0021269 | 0.0040428 | 0.0022871 | 0.0046863 | 0.0023656 | 0.0035259 | 0.001641
87 | C3H6O2H | 75.0441 | 0.031282 | 0.047529 | 0.015078 | 0.010617 | 0.0039609 | 0.0063623 | 0.019138 | 0.016948 | 0.012064 | 0.011641 | 4.6933 | 1.5472 | 0.3735 | 1.9617 | 2.0827 | 1.2088 | 3.6032 | 0.3011 | 0.12167 | 0.98601 | 0.043785 | 2.2047 | 1.7511 | 1.342 | 0.5149 | 1.4532 | 0.71791 | 2.169 | 1.9118 | 0.028808 | 0.021464 | 0.025136 | 0.005193
88 | C4H10OH | 75.0804 | 0.0023488 | 0.0043604 | 0.0012824 | 0.00078637 | 0.00017629 | 7.4723e-05 | 0.0015048 | 0.0016274 | 0.00088461 | 0.0010981 | 2.6942e-05 | 2.7829e-05 | 0.00012723 | 0.00044097 | 0 | 0 | 0 | 5.5441e-06 | 0 | 0 | 0 | 6.0666e-05 | 0.00014699 | 1.848e-06 | 0 | 5.2376e-05 | 6.9081e-05 | 3.3515e-05 | 7.8624e-05 | 1.7265e-05 | 9.9953e-06 | 1.363e-05 | 5.1405e-06
89 | C2H5NSH | 76.0215 | 0.0001971 | 0.00042587 | 0.00015011 | 0.00023786 | 5.8837e-05 | 2.6235e-05 | 0.00018267 | 0.00014371 | 0.00016798 | 0.00010156 | 0.00088009 | 0.00040431 | 0.00013614 | 0.00011459 | 0.00042399 | 0.00014327 | 1.4717e-05 | 3.8018e-05 | 0.00024597 | 0.00069948 | 0.00016796 | 0.00047351 | 0.00022729 | 9.9567e-05 | 0.00043372 | 0.00030852 | 0.00017622 | 0.00037431 | 0.00033858 | 0.00016664 | 8.3713e-05 | 0.00012518 | 5.8641e-05
90 | C2H5NO2H | 76.0393 | 0.0030973 | 0.0086707 | 0.0053054 | 0.0017271 | 0.00069757 | 0.00062052 | 0.0033531 | 0.0031406 | 0.0024341 | 0.0023172 | 0.028996 | 0.018988 | 0.0070771 | 0.048045 | 0.014323 | 0.0081614 | 0.11195 | 0.0058185 | 0.0039689 | 0.013505 | 0.0043895 | 0.018354 | 0.02351 | 0.040578 | 0.0089472 | 0.022847 | 0.013269 | 0.03193 | 0.037139 | 0.00065995 | 0.00088411 | 0.00077203 | 0.0001585
91 | C2H4O3H | 77.0233 | 0.00084737 | 0.0013787 | 0.00046533 | 0.00041123 | 0.00014326 | 9.0103e-05 | 0.000556 | 0.00048546 | 0.00038717 | 0.00032146 | 0.007877 | 0.00081011 | 0.00059925 | 0.0023528 | 0.001391 | 0.0014893 | 0.0031863 | 0.00086426 | 0.0016303 | 0.0022827 | 0.0019987 | 0.0030955 | 0.0017443 | 0.0018936 | 0.0021407 | 0.0022185 | 0.00060704 | 0.0030885 | 0.0028886 | 0 | 0.00011231 | 5.6156e-05 | 7.9417e-05
92 | C6H5 | 77.0386 | 0.11658 | 0.25544 | 0.067713 | 0.078926 | 0.014001 | 0.0052375 | 0.089649 | 0.091274 | 0.064441 | 0.058175 | 0.054603 | 0.012574 | 0.0071876 | 0.053321 | 0.03027 | 0.012335 | 0.13192 | 0.0028322 | 0.011918 | 0.043231 | 0.014194 | 0.024788 | 0.031975 | 0.048889 | 0.028713 | 0.033591 | 0.010613 | 0.043063 | 0.043959 | 0.00033203 | 0.00052094 | 0.00042648 | 0.00013359
93 | C3H8SH | 77.0419 | 0.0060242 | 0.011405 | 0.0037754 | 0.0030023 | 0.00059707 | 0.00023346 | 0.0041729 | 0.0041367 | 0.0028193 | 0.002728 | 0.0048226 | 0.0017661 | 0.0012095 | 0.0032425 | 0.00273 | 0.0020697 | 0.013093 | 0 | 0.0016359 | 0.0038028 | 0.00046331 | 0.0025994 | 0.0026807 | 0.0049096 | 0.002133 | 0.0030807 | 0.0012429 | 0.0040991 | 0.0043314 | 5.9218e-05 | 5.788e-05 | 5.8549e-05 | 9.4634e-07
94 | C3H8O2H | 77.0597 | 0.0028555 | 0.010052 | 0.0019232 | 0.0014592 | 0.00044359 | 0.00028856 | 0.002837 | 0.0036608 | 0.0016386 | 0.0022797 | 0.020768 | 0.007005 | 0.0023769 | 0.022388 | 0.017378 | 0.0096148 | 0.016746 | 0 | 0.0024001 | 0.005329 | 0.00053043 | 0.01005 | 0.01646 | 0.0063819 | 0.0029297 | 0.0089555 | 0.0057866 | 0.010427 | 0.0083522 | 0.00015209 | 8.5024e-05 | 0.00011856 | 4.7422e-05
95 | C5H3NH | 78.0338 | 0.00083021 | 0.0018849 | 0.00063983 | 0.00070503 | 0.00011705 | 3.5842e-05 | 0.00070214 | 0.00066415 | 0.00055519 | 0.00043089 | 0.031845 | 0.010967 | 0.010276 | 0.01545 | 0.073295 | 0.039037 | 0.012343 | 0.0037624 | 0.005741 | 0.0065511 | 0.004888 | 0.017696 | 0.042594 | 0.007282 | 0.0057196 | 0.018323 | 0.017032 | 0.015873 | 0.013692 | 1.7062e-05 | 1.8496e-05 | 1.7779e-05 | 1.0136e-06
96 | C4H2N2H | 79.0291 | 0.0017671 | 0.0004181 | 1.2584e-05 | 4.798e-05 | 4.2953e-05 | 6.9983e-05 | 0.00039311 | 0.00068984 | 0.00011207 | 0.00041234 | 0.0044645 | 0.0024418 | 0.00051386 | 0.00047864 | 0.0027987 | 0.001242 | 0.0026481 | 0.00039418 | 0.0084721 | 0.0094099 | 0.0046349 | 0.0024734 | 0.0015064 | 0.0038381 | 0.0070224 | 0.0037101 | 0.0024065 | 0.0034051 | 0.002515 | 0.00028238 | 0.00019705 | 0.00023972 | 6.0335e-05
97 | C2H6O3H | 79.039 | 0.02025 | 0.049524 | 0.035544 | 0.046062 | 0.018055 | 0.0012962 | 0.028455 | 0.018532 | 0.032191 | 0.017147 | 0.0018164 | 0.012991 | 0.02091 | 0.013127 | 0.030706 | 0.044645 | 0.00084583 | 0.012035 | 0.0090683 | 0.0096548 | 0.014758 | 0.011906 | 0.029493 | 0.0073163 | 0.012207 | 0.01523 | 0.009768 | 0.0093643 | 0.0097798 | 0.0011639 | 0.00076486 | 0.00096436 | 0.00028213
98 | C6H6H | 79.0542 | 11.2573 | 24.7843 | 8.5305 | 9.2154 | 1.7644 | 0.60709 | 9.3598 | 8.6778 | 7.3653 | 5.6306 | 4.846 | 1.9003 | 1.3457 | 4.5227 | 3.2372 | 1.9792 | 7.4203 | 0.83611 | 2.3168 | 2.7245 | 1.867 | 2.6973 | 3.2464 | 3.5244 | 2.2957 | 2.941 | 0.55056 | 3.4553 | 2.2532 | 0.076427 | 0.0687 | 0.072563 | 0.0054642
99 | C2H2ClF | 79.9824 | 1.0553e-05 | 1.3594e-05 | 0 | 0 | 0 | 0 | 4.0245e-06 | 6.3084e-06 | 9.2832e-07 | 4.5146e-06 | 0.00012263 | 0 | 1.5754e-06 | 0.00013593 | 0.00013451 | 0 | 0.0016333 | 0.00022123 | 0.00023518 | 0.0010421 | 0.00037225 | 4.1402e-05 | 9.0148e-05 | 0.00069658 | 0.00070715 | 0.00038382 | 0.00036781 | 0.00042352 | 0.00057819 | 4.3328e-06 | 1.0947e-05 | 7.6401e-06 | 4.6772e-06
100 | C5H5NH | 80.0495 | 0.0085255 | 0.0064229 | 0.0062606 | 0.0086954 | 0.002222 | 0.00034869 | 0.0054125 | 0.0034067 | 0.0058333 | 0.003254 | 0.012731 | 0.0057246 | 0.0027426 | 0.01335 | 0.0090599 | 0.0048536 | 0.022302 | 0.002933 | 0.0039343 | 0.0080516 | 0.003821 | 0.0070661 | 0.009088 | 0.009723 | 0.0059363 | 0.0079533 | 0.0017583 | 0.0096004 | 0.0068121 | 0.00037941 | 0.0004892 | 0.0004343 | 7.7633e-05
101 | C2H2FClH | 80.9902 | 5.4928e-06 | 0 | 7.5152e-05 | 0.00017382 | 0.0017783 | 0.0001822 | 0.00036917 | 0.00069482 | 0.0003913 | 0.00059584 | 0 | 6.4253e-05 | 0 | 0 | 0 | 0 | 0 | 0 | 0.00024301 | 0.0021157 | 0.00085672 | 2.1418e-05 | 0 | 8.1004e-05 | 0.0014862 | 0.00039715 | 0.00072684 | 0.00022088 | 0.00057296 | 0 | 2.1519e-05 | 1.0759e-05 | 1.5216e-05
102 | C5H4OH | 81.0335 | 0.0039993 | 0.006556 | 0.00071694 | 0.00046382 | 9.1833e-05 | 0.00018902 | 0.0020028 | 0.0026714 | 0.00079245 | 0.0018567 | 0.47344 | 0.05432 | 0.00049825 | 0.20692 | 0.12917 | 0.047578 | 0.25518 | 0.00059852 | 0.0029352 | 0.12043 | 0 | 0.17609 | 0.12789 | 0.086239 | 0.060215 | 0.11261 | 0.050673 | 0.17608 | 0.19512 | 0.00057522 | 0.0011383 | 0.00085676 | 0.00039816
103 | C6H8H | 81.0699 | 0.37914 | 1.2174 | 0.20665 | 0.31411 | 0.030038 | 0.0070365 | 0.35907 | 0.44602 | 0.24486 | 0.27265 | 3.4356 | 1.0154 | 0.23159 | 3.3409 | 1.3418 | 0.73496 | 6.859 | 0.20798 | 0.28517 | 2.4183 | 0.55204 | 1.5609 | 1.8059 | 2.4507 | 1.4852 | 1.8256 | 0.43861 | 2.4298 | 2.3507 | 0.0052908 | 0.0057392 | 0.005515 | 0.00031708
104 | C4H3NOH | 82.0287 | 0.00049606 | 0.00090274 | 8.7089e-05 | 2.6807e-05 | 7.5461e-06 | 3.367e-06 | 0.00025393 | 0.00036945 | 8.5218e-05 | 0.00025889 | 0.0078356 | 0.0034931 | 0.00013241 | 0.0051131 | 0.0086729 | 0.0023318 | 0.010602 | 5.3941e-05 | 0.00034442 | 0.0010315 | 0.0005997 | 0.0038203 | 0.0053726 | 0.0036666 | 0.00081561 | 0.0034188 | 0.0018988 | 0.0045832 | 0.004105 | 5.7761e-05 | 4.7504e-05 | 5.2632e-05 | 7.2525e-06
105 | C5H5OH | 82.0413 | 0.00067235 | 0.0011221 | 0.00027194 | 0.00019253 | 4.6268e-05 | 3.0149e-05 | 0.00038922 | 0.00042807 | 0.00021624 | 0.00028937 | 0.028955 | 0.0026919 | 0.00017855 | 0.016945 | 0.0097461 | 0.0028256 | 0.026441 | 0 | 0.00034367 | 0.0080204 | 0.0002673 | 0.010608 | 0.0098389 | 0.0089281 | 0.0041439 | 0.0083798 | 0.0029063 | 0.012596 | 0.01335 | 7.6624e-05 | 6.725e-05 | 7.1937e-05 | 6.6281e-06
106 | C5H7NH | 82.0651 | 0.012569 | 0.022787 | 0.013292 | 0.0087487 | 0.0013012 | 0.0008046 | 0.0099171 | 0.0082789 | 0.0079848 | 0.0058923 | 0.0054732 | 0.0042965 | 0.00088452 | 0.010513 | 0.0073086 | 0.002905 | 0.01561 | 0.00035998 | 0.00092968 | 0.0064686 | 0.0015765 | 0.0035514 | 0.0069087 | 0.0056331 | 0.0040226 | 0.005029 | 0.0015378 | 0.0056338 | 0.0049383 | 0.00025897 | 0.0005925 | 0.00042574 | 0.00023584
107 | C6H9H | 82.0777 | 0.0026751 | 0.002703 | 0.0011864 | 0.00086701 | 0.00023113 | 0.00011247 | 0.0012959 | 0.00115 | 0.00085005 | 0.00078622 | 0.0089624 | 0.0019116 | 0.0012378 | 0.014114 | 0.0066159 | 0.0038607 | 0.033132 | 0 | 0.0020482 | 0.012423 | 0.0028068 | 0.0040373 | 0.0081968 | 0.011727 | 0.0076149 | 0.007894 | 0.0031483 | 0.0093801 | 0.011106 | 7.8573e-05 | 7.3151e-05 | 7.5862e-05 | 3.8343e-06
108 | C4H2O2H | 83.0128 | 0.00015307 | 8.4392e-05 | 2.8973e-08 | 0 | 1.0212e-05 | 0 | 4.1284e-05 | 6.3924e-05 | 9.9731e-06 | 4.3823e-05 | 0.087538 | 0.0020449 | 0 | 0 | 0 | 0.0077037 | 0 | 0.00042232 | 3.4399e-05 | 0.010848 | 0 | 0.029861 | 0.0025679 | 0.00015224 | 0.0054238 | 0.0095012 | 0.013743 | 0.021406 | 0.038244 | 2.7748e-05 | 8.4072e-05 | 5.591e-05 | 3.9827e-05
109 | C2H2N4H | 83.0352 | 0.00030131 | 0.00083929 | 0.00017888 | 0.00010582 | 8.3063e-05 | 1.5106e-05 | 0.00025391 | 0.00030288 | 0.00014112 | 0.000198 | 0 | 0.0002242 | 0.00020097 | 0.0063942 | 0.0037015 | 0.0023505 | 0 | 0.00024014 | 0.00048353 | 0.0033326 | 0.00059848 | 0.00014172 | 0.0041487 | 0.00024123 | 0.0019655 | 0.0016243 | 0.0018797 | 0.00064699 | 0.0016762 | 0.00014121 | 9.5492e-05 | 0.00011835 | 3.2331e-05
110 | C5H6OH | 83.0491 | 0.15027 | 0.30596 | 0.055369 | 0.039389 | 0.0081973 | 0.0036954 | 0.093813 | 0.11669 | 0.047429 | 0.077776 | 4.0346 | 0.86877 | 0.013058 | 2.7067 | 1.7382 | 0.35069 | 3.7367 | 0.0056855 | 0.020436 | 1.4814 | 0 | 1.6388 | 1.5985 | 1.2543 | 0.7407 | 1.3081 | 0.41576 | 1.8868 | 1.8096 | 0.0062774 | 0.0055938 | 0.0059356 | 0.00048338
111 | C4H6N2H | 83.0604 | 0.0018651 | 0.0037779 | 0.00083494 | 0.00041272 | 0.00022804 | 0.00012472 | 0.0012072 | 0.0014101 | 0.00061534 | 0.0009666 | 0.058543 | 0.0061282 | 0.0017512 | 0.045119 | 0.025328 | 0.0074019 | 0.0067937 | 0.0010206 | 0.0020662 | 0.033518 | 0.005608 | 0.022141 | 0.02595 | 0.0032935 | 0.019563 | 0.017737 | 0.0099798 | 0.020475 | 0.023263 | 0.00026015 | 0.00021796 | 0.00023906 | 2.9833e-05
112 | C6H10H | 83.0855 | 1.3772 | 2.4688 | 0.58055 | 0.63936 | 0.11084 | 0.026276 | 0.86717 | 0.9207 | 0.55621 | 0.59884 | 5.669 | 2.4238 | 0.49973 | 6.9923 | 3.0522 | 1.6225 | 14.2933 | 0.48138 | 0.64198 | 5.2591 | 1.0898 | 2.8642 | 3.889 | 5.1389 | 3.1744 | 3.7666 | 1.0105 | 4.7998 | 4.7012 | 0.016356 | 0.020024 | 0.01819 | 0.0025936
113 | C3HNO2H | 84.008 | 1.71e-05 | 2.3426e-05 | 1.0237e-06 | 1.7675e-06 | 7.0222e-07 | 1.5183e-06 | 7.5897e-06 | 1.0025e-05 | 2.857e-06 | 7.0473e-06 | 0.0005302 | 9.4501e-06 | 3.8292e-06 | 0.00017165 | 8.8136e-05 | 8.2289e-05 | 0.00062017 | 0 | 5.4614e-05 | 0.00026936 | 7.0281e-05 | 0.00018116 | 0.00011402 | 0.00022493 | 0.00016982 | 0.00017248 | 4.5644e-05 | 0.00025443 | 0.00027127 | 1.9721e-06 | 3.292e-06 | 2.6321e-06 | 9.3328e-07
114 | C4H3O2H | 84.0206 | 1.304e-05 | 1.2753e-05 | 6.4665e-07 | 1.5507e-07 | 3.7999e-07 | 2.6209e-07 | 4.5395e-06 | 6.4762e-06 | 1.2537e-06 | 4.6657e-06 | 0.0024902 | 0.00011487 | 8.2734e-06 | 0.00028257 | 0.00018262 | 0.00013851 | 0.00088706 | 1.0953e-05 | 1.425e-05 | 0.000374 | 0 | 0.00087111 | 0.00020124 | 0.00030409 | 0.000187 | 0.00039086 | 0.00032439 | 0.00077472 | 0.0010572 | 2.1719e-06 | 1.8887e-06 | 2.0303e-06 | 2.0027e-07
115 | C4H5NOH | 84.0444 | 0.0030954 | 0.0054562 | 0.0013422 | 0.0022588 | 0.00029691 | 6.8355e-05 | 0.0020863 | 0.0020116 | 0.0016112 | 0.0013356 | 0.011431 | 0.014608 | 0.009286 | 0.012244 | 0.012981 | 0.0061026 | 0.017931 | 0.010493 | 0.0062782 | 0.0041364 | 0.0016929 | 0.011775 | 0.010442 | 0.011568 | 0.0029147 | 0.0091749 | 0.0042143 | 0.011333 | 0.0050242 | 0.00031862 | 0.00018225 | 0.00025044 | 9.6434e-05
116 | C5H8O | 84.057 | 0.0001988 | 0.00028681 | 0.00012794 | 0.00015712 | 5.4883e-05 | 2.9232e-05 | 0.00014247 | 9.4792e-05 | 0.00012308 | 6.5806e-05 | 0.0087446 | 0.0031846 | 0.00075401 | 0.0071287 | 0.0030999 | 0.001839 | 0.021229 | 0.00087619 | 0.00062964 | 0.0053519 | 0.00044177 | 0.0042277 | 0.0040225 | 0.0075781 | 0.0028968 | 0.0046813 | 0.0020179 | 0.0067649 | 0.0072431 | 8.4934e-05 | 5.2819e-05 | 6.8876e-05 | 2.2709e-05
117 | C5H9NH | 84.0808 | 0.0040696 | 0.0069065 | 0.0048001 | 0.0049779 | 0.00044105 | 0.00033393 | 0.0035882 | 0.002651 | 0.003585 | 0.0021841 | 0.0022027 | 0.012307 | 0.0033805 | 0.0040641 | 0.043477 | 0.015222 | 0.0081134 | 0.0022735 | 0.0024618 | 0.0052578 | 0.0039267 | 0.0059633 | 0.020921 | 0.0042829 | 0.0045923 | 0.0089399 | 0.0080208 | 0.006404 | 0.0072218 | 8.4962e-05 | 0.00018641 | 0.00013568 | 7.1733e-05
118 | C6H11H | 84.0934 | 0.0042643 | 0.009737 | 0.0046569 | 0.0020029 | 0.00064146 | 0.00030914 | 0.0036019 | 0.003503 | 0.0024537 | 0.0024567 | 0.0010485 | 0.0013466 | 0.0010817 | 0.00026699 | 0.0020803 | 0.0022063 | 0.0063416 | 0.0010105 | 0.0015794 | 0.0044532 | 0.0019969 | 0.0011589 | 0.0015179 | 0.0029772 | 0.0032251 | 0.0022198 | 0.0010332 | 0.0022551 | 0.0019603 | 0.00015578 | 0.00010728 | 0.00013153 | 3.4291e-05
119 | CH2Cl2H | 84.9606 | 4.7472e-05 | 6.9537e-05 | 3.5084e-05 | 0.00024826 | 8.4628e-05 | 0.00025523 | 0.00012337 | 0.00010094 | 0.00016927 | 0.00010649 | 0 | 1.7629e-05 | 7.5335e-06 | 0 | 0 | 0 | 0 | 0 | 3.2234e-05 | 0.00025033 | 2.8575e-05 | 8.3874e-06 | 0 | 1.0745e-05 | 0.00013945 | 3.9646e-05 | 6.6698e-05 | 2.3526e-05 | 6.2828e-05 | 1.1251e-05 | 6.3933e-06 | 8.8219e-06 | 3.4346e-06
120 | C4H4SH | 85.0107 | 0.0002261 | 0.00011767 | 5.9349e-06 | 5.1143e-05 | 4.6011e-06 | 6.5852e-06 | 6.8672e-05 | 8.8756e-05 | 3.6676e-05 | 5.444e-05 | 2.9167e-05 | 0 | 0 | 8.7812e-08 | 0.0002211 | 0.00092437 | 0 | 0 | 0.00028851 | 0.0026763 | 0.00026457 | 9.7224e-06 | 0.00038185 | 9.6171e-05 | 0.0014704 | 0.00048955 | 0.00067299 | 0.00022683 | 0.00070793 | 0.00023611 | 0.00012758 | 0.00018184 | 7.6745e-05
121 | C4H4O2H | 85.0284 | 0.0021636 | 0.0028006 | 6.9484e-05 | 1.0144e-05 | 0.00028852 | 0.00018218 | 0.00091909 | 0.0012311 | 0.00028124 | 0.00091656 | 1.9975 | 0.26326 | 0.0037357 | 0.50305 | 0.26111 | 0.16631 | 1.0443 | 0.010045 | 0.0053668 | 0.33235 | 0.0021791 | 0.75483 | 0.31016 | 0.35323 | 0.16726 | 0.39637 | 0.25185 | 0.71627 | 0.84283 | 0.021104 | 0.015345 | 0.018225 | 0.0040722
122 | C5H8OH | 85.0648 | 0.098444 | 0.28061 | 0.034796 | 0.044202 | 0.01894 | 0.0069931 | 0.080664 | 0.10292 | 0.045019 | 0.064827 | 2.2944 | 0.59231 | 0.0084211 | 1.8729 | 0.93705 | 0.21837 | 2.9773 | 0.0072596 | 0.010113 | 0.88535 | 0.0030502 | 0.96504 | 1.0095 | 0.99824 | 0.4442 | 0.85423 | 0.274 | 1.2359 | 1.2068 | 0.0042041 | 0.0039816 | 0.0040928 | 0.00015732
123 | C6H12H | 85.1012 | 2.3755 | 4.4266 | 1.2836 | 0.9643 | 0.23428 | 0.06601 | 1.5584 | 1.6311 | 0.97184 | 1.0815 | 3.9711 | 1.8692 | 0.33382 | 5.267 | 2.6611 | 1.2692 | 12.1406 | 0.42032 | 0.53148 | 3.8788 | 0.70668 | 2.058 | 3.0658 | 4.3641 | 2.2927 | 2.9452 | 1.0393 | 3.7708 | 3.9826 | 0.027433 | 0.019418 | 0.023425 | 0.005667
124 | C3H3NO2H | 86.0237 | 9.1845e-06 | 1.3248e-05 | 1.7508e-06 | 9.0818e-07 | 3.0413e-06 | 1.1877e-05 | 6.6683e-06 | 5.4272e-06 | 3.8969e-06 | 5.204e-06 | 0.0061267 | 0.00045505 | 0.00037957 | 0.007654 | 0.0029638 | 0.0013327 | 0.0066208 | 0 | 0.00082803 | 0.0011956 | 0.00013438 | 0.0023204 | 0.0039835 | 0.002483 | 0.00066501 | 0.002363 | 0.0013571 | 0.0029825 | 0.0030111 | 0 | 3.4157e-05 | 1.7078e-05 | 2.4152e-05
125 | C4H7NOH | 86.06 | 0.0010147 | 0.0015644 | 0.00056766 | 0.00056325 | 6.9276e-05 | 7.1608e-05 | 0.00064181 | 0.00057529 | 0.00047041 | 0.00038343 | 0.003933 | 0.0016851 | 0.00024052 | 0.011575 | 0.0031243 | 0.0010575 | 0.017054 | 0 | 0.0011645 | 0.0034593 | 0 | 0.0019528 | 0.0052523 | 0.0060728 | 0.0017296 | 0.0037519 | 0.0022334 | 0.0045841 | 0.0058511 | 0.00014643 | 7.3415e-05 | 0.00010992 | 5.1632e-05
126 | C5H9OH | 86.0726 | 0.00017278 | 0.00014584 | 0.00013738 | 8.2673e-05 | 3.3687e-05 | 2.2434e-05 | 9.9132e-05 | 6.2458e-05 | 8.1792e-05 | 4.7181e-05 | 0.00036118 | 0.00030682 | 1.6753e-05 | 0.0011031 | 0.0011452 | 0.00063241 | 0.0072097 | 0 | 0.00030599 | 0.0026389 | 0.00027616 | 0.00022825 | 0.00096024 | 0.0025052 | 0.0014575 | 0.0012878 | 0.00095583 | 0.0015382 | 0.0025364 | 5.7403e-05 | 4.3251e-05 | 5.0327e-05 | 1.0007e-05
127 | C5H11NH | 86.0964 | 0.00032054 | 0.00037486 | 0.00054881 | 0.0004136 | 0.00013222 | 0.00011947 | 0.00031825 | 0.00016708 | 0.00034597 | 0.00016004 | 0.00020352 | 0.00044743 | 0.00090724 | 0.0014616 | 0.002414 | 0.0027087 | 0.0086734 | 0 | 0.0014816 | 0.0060029 | 0.0017346 | 0.0005194 | 0.0021948 | 0.003385 | 0.0038688 | 0.002492 | 0.0014914 | 0.0022583 | 0.0031285 | 0.0001511 | 8.8215e-05 | 0.00011966 | 4.4465e-05
128 | CHClF2H | 86.9808 | 5.4538e-05 | 0.00010403 | 1.8423e-05 | 2.5616e-05 | 1.9972e-06 | 7.6839e-06 | 3.5382e-05 | 3.8326e-05 | 2.2219e-05 | 2.4683e-05 | 0 | 0 | 5.6325e-05 | 0 | 0 | 0 | 0.0010906 | 0 | 6.2748e-05 | 0.00036367 | 0.00017405 | 1.8775e-05 | 0 | 0.00038444 | 0.00026886 | 0.00016802 | 0.00018931 | 0.00021435 | 0.00039253 | 8.9745e-06 | 1.4131e-05 | 1.1553e-05 | 3.6466e-06
129 | C3H2O3H | 87.0077 | 2.2653e-05 | 0 | 7.2159e-06 | 0 | 1.8056e-05 | 1.303e-05 | 1.0159e-05 | 9.3998e-06 | 6.8606e-06 | 8.1089e-06 | 0 | 0 | 0.001195 | 0 | 0.0011154 | 0.003296 | 0 | 0.0006987 | 0.0012262 | 0.0036341 | 0.00096841 | 0.00039833 | 0.0014704 | 0.00064163 | 0.0023012 | 0.0012029 | 0.00086415 | 0.00059109 | 0.0011459 | 3.9971e-05 | 3.6148e-05 | 3.8059e-05 | 2.7033e-06
130 | C4H6O2H | 87.0441 | 0.01069 | 0.036684 | 0.0037025 | 0.0020819 | 0.0026578 | 0.00038281 | 0.0093665 | 0.013848 | 0.0040333 | 0.0090409 | 3.3849 | 0.78293 | 0.0093248 | 2.0108 | 1.1938 | 0.36254 | 3.492 | 0.015965 | 0.013029 | 2.8127 | 0.0045346 | 1.3924 | 1.189 | 1.1737 | 1.4086 | 1.2909 | 0.12686 | 1.7394 | 1.5824 | 0.01028 | 0.0088139 | 0.0095467 | 0.0010364
131 | C5H10OH | 87.0804 | 0.063699 | 0.22852 | 0.029445 | 0.042373 | 0.028014 | 0.01049 | 0.06709 | 0.08103 | 0.041775 | 0.049338 | 0.72249 | 0.35886 | 0.014098 | 0.67637 | 0.46759 | 0.14173 | 1.2238 | 0.014026 | 0.017398 | 0.25257 | 0.011776 | 0.36515 | 0.42856 | 0.4184 | 0.13217 | 0.33607 | 0.13875 | 0.47315 | 0.44178 | 0.0010448 | 0.0018811 | 0.0014629 | 0.00059129
132 | C6H14H | 87.1168 | 0 | 0 | 1.3068e-05 | 1.5922e-05 | 4.2472e-05 | 7.4465e-06 | 1.3151e-05 | 1.5785e-05 | 1.6975e-05 | 1.2413e-05 | 3.7368e-06 | 1.8552e-06 | 7.9907e-05 | 0.0013107 | 0.00047381 | 0.00053709 | 0.0016391 | 0 | 9.1382e-05 | 0 | 8.6638e-05 | 2.85e-05 | 0.00077385 | 0.00057683 | 4.3319e-05 | 0.00035563 | 0.00037789 | 0.00032703 | 0.00061052 | 3.138e-06 | 1.046e-06 | 2.092e-06 | 1.4793e-06
133 | C2HNO3H | 88.0029 | 1.968e-05 | 2.412e-05 | 7.6559e-06 | 2.6621e-06 | 4.501e-06 | 3.9148e-06 | 1.0422e-05 | 9.1502e-06 | 5.5697e-06 | 7.0733e-06 | 5.0581e-05 | 0 | 2.6234e-05 | 0 | 0.00010407 | 2.351e-05 | 0.00062624 | 0 | 5.0896e-05 | 0.0014959 | 2.5421e-05 | 2.5605e-05 | 4.2526e-05 | 0.00022571 | 0.00076068 | 0.00026363 | 0.00034353 | 0.00021601 | 0.0004046 | 3.809e-06 | 7.3475e-06 | 5.5783e-06 | 2.5021e-06
134 | C3H3O3H | 88.0155 | 2.6023e-05 | 3.8294e-05 | 8.9647e-06 | 3.5809e-06 | 6.7074e-06 | 4.2989e-06 | 1.4645e-05 | 1.4237e-05 | 7.4385e-06 | 1.0654e-05 | 0.00020879 | 4.3089e-05 | 2.4108e-06 | 0.00033254 | 0.00023575 | 0.00022087 | 0.00076216 | 0 | 6.7968e-05 | 0.0012601 | 0.00015119 | 8.4763e-05 | 0.00026305 | 0.00027671 | 0.00070566 | 0.00033255 | 0.00026367 | 0.00028798 | 0.00036118 | 2.066e-05 | 1.9048e-05 | 1.9854e-05 | 1.1397e-06
135 | C3H6NO2 | 88.0393 | 0.00082683 | 0.0021055 | 0.00033514 | 0.00026733 | 0.00018665 | 8.714e-05 | 0.00063476 | 0.00076489 | 0.00033948 | 0.00050032 | 0.026834 | 0.0080222 | 0.0014881 | 0.050654 | 0.015206 | 0.010949 | 0.06792 | 0.002125 | 0.0013222 | 0.012842 | 0.00052763 | 0.012115 | 0.025603 | 0.023789 | 0.0066848 | 0.017048 | 0.0091353 | 0.021418 | 0.02349 | 0.00092527 | 0.00072274 | 0.000824 | 0.00014321
136 | C4H9NOH | 88.0757 | 0.00038813 | 0.00082481 | 0.00044655 | 0.00042455 | 0.00010536 | 0.00020841 | 0.00039964 | 0.00024775 | 0.00036296 | 0.00016689 | 0.0011674 | 0.001293 | 0.00011557 | 0.0013908 | 0 | 0 | 0.0020918 | 9.7896e-05 | 0.0001148 | 0 | 0 | 0.00085866 | 0.0004636 | 0.00076817 | 0 | 0.00052261 | 0.00038722 | 0.00088924 | 0.00083366 | 0.00061398 | 0.00039974 | 0.00050686 | 0.00015149
137 | C3H4O3H | 89.0233 | 0.0011462 | 0.001871 | 0.00025789 | 1.7105e-05 | 0.00030721 | 0.00014983 | 0.00062487 | 0.00072872 | 0.00024572 | 0.00055784 | 0.7208 | 0.037128 | 0.0010576 | 0.054028 | 0.017587 | 0.047307 | 0.20197 | 0.0014047 | 0.00094486 | 0.012406 | 0 | 0.253 | 0.039641 | 0.068107 | 0.0062032 | 0.091737 | 0.11044 | 0.20814 | 0.31146 | 0.00057009 | 0.002079 | 0.0013245 | 0.0010669
138 | C4H8O2H | 89.0597 | 0.0069268 | 0.012723 | 0.0049711 | 0.0028348 | 0.0025505 | 0.0062784 | 0.0060474 | 0.0037174 | 0.0042987 | 0.0029213 | 0.86387 | 0.54811 | 0.085283 | 0.49057 | 1.2237 | 0.41236 | 0.88645 | 0.099143 | 0.044883 | 0.22543 | 0.0018382 | 0.49909 | 0.70886 | 0.34349 | 0.11363 | 0.41627 | 0.25123 | 0.51415 | 0.37401 | 0.0038244 | 0.0027987 | 0.0033116 | 0.0007253
139 | C5H12OH | 89.0961 | 0.027373 | 0.10501 | 0.015211 | 0.017285 | 0.0077568 | 0.0026663 | 0.029217 | 0.038085 | 0.017408 | 0.023166 | 0 | 0 | 0 | 0.00033759 | 0 | 0 | 0.0003372 | 0 | 0 | 0 | 0 | 0 | 0.00011253 | 0.0001124 | 0 | 5.6232e-05 | 6.4931e-05 | 6.2392e-05 | 0.0001311 | 0 | 0 | 0 | 0
140 | C2H3NO3H | 90.0186 | 0.00059549 | 0.00071971 | 0.00010446 | 0 | 0.00029774 | 0.00029705 | 0.00033574 | 0.00027715 | 0.0001621 | 0.0002593 | 0.0095034 | 0.001137 | 0.00096975 | 0.0038387 | 0.0038206 | 0.004222 | 0.0040418 | 0.00033339 | 0.0012858 | 0 | 0.00023204 | 0.00387 | 0.0039604 | 0.001887 | 0.00011602 | 0.0024584 | 0.0018314 | 0.0034503 | 0.0037143 | 0 | 0.00010451 | 5.2253e-05 | 7.3897e-05
141 | C3H7NO2H | 90.055 | 0.00031949 | 0.00066566 | 0.00020068 | 0.00016947 | 3.6287e-05 | 2.6621e-05 | 0.00023637 | 0.00023706 | 0.00015961 | 0.00015371 | 0.0024831 | 0.00078224 | 0.00036713 | 0.0035569 | 0.0017477 | 0.00079056 | 0.0078175 | 0 | 0.00013577 | 0.00094361 | 8.3089e-05 | 0.0012108 | 0.0020317 | 0.0026511 | 0.00051335 | 0.0016017 | 0.00093513 | 0.0021841 | 0.0026817 | 4.1337e-05 | 6.077e-05 | 5.1053e-05 | 1.3741e-05
142 | C2H2O4H | 91.0026 | 0.00042503 | 0.00022711 | 0.00056841 | 0.00055673 | 0.0010062 | 0.0010859 | 0.00064489 | 0.00033511 | 0.00069137 | 0.00025286 | 0.0045494 | 0.0023141 | 0.0051097 | 0.0016574 | 0.0042077 | 0.0049718 | 0.02494 | 0.012976 | 0.0024884 | 0.0033154 | 0.0036391 | 0.0039911 | 0.0036123 | 0.013468 | 0.0034773 | 0.0061372 | 0.0048922 | 0.0080721 | 0.0081588 | 0.00036574 | 0.00030261 | 0.00033418 | 4.4643e-05
143 | C3H6O3H | 91.039 | 0.0040012 | 0.0048407 | 0.0018299 | 0.00075094 | 0.00048454 | 0.00080693 | 0.002119 | 0.00186 | 0.0012061 | 0.0013892 | 0.02418 | 0.0029098 | 0.00097413 | 0.013643 | 0.011869 | 0.0069825 | 0.0086945 | 0 | 0.0015099 | 0.002689 | 0.0012239 | 0.0093548 | 0.010832 | 0.0034015 | 0.0019564 | 0.0063861 | 0.0043629 | 0.0085739 | 0.0094444 | 0 | 0.00034026 | 0.00017013 | 0.0002406
144 | C7H6H | 91.0542 | 0.88374 | 1.6948 | 0.45558 | 0.45029 | 0.075606 | 0.026581 | 0.59777 | 0.62068 | 0.39696 | 0.4028 | 0.81687 | 0.28688 | 0.016751 | 0.94055 | 0.42937 | 0.13157 | 1.6462 | 0.01156 | 0.028489 | 0.69954 | 0.016996 | 0.3735 | 0.50049 | 0.56207 | 0.35827 | 0.44858 | 0.098942 | 0.58502 | 0.57554 | 0.0017299 | 0.002406 | 0.0020679 | 0.00047806
145 | C4H10SH | 91.0576 | 0.081377 | 0.093099 | 0.0051923 | 0.010518 | 0.0028294 | 0.00052881 | 0.032258 | 0.042877 | 0.012612 | 0.02948 | 0.063089 | 0.017047 | 0.0013383 | 0.023734 | 0.014205 | 0.004847 | 0.14774 | 0.0023402 | 0.0035501 | 0.050761 | 0.0030366 | 0.027158 | 0.014262 | 0.051211 | 0.026899 | 0.029883 | 0.015441 | 0.04584 | 0.052351 | 0.00026983 | 0.00029263 | 0.00028123 | 1.6125e-05
146 | C4H10O2H | 91.0754 | 0.0042282 | 0.016654 | 0.0041966 | 0.0054511 | 0.00083908 | 0.00011192 | 0.0052468 | 0.0059683 | 0.0041415 | 0.0036319 | 0.00046094 | 0.00067109 | 0 | 0.012621 | 0.0048146 | 0.0022019 | 0.0029226 | 0 | 3.3724e-05 | 0 | 0 | 0.00037734 | 0.0065457 | 0.00098546 | 0 | 0.0019771 | 0.0030727 | 0.0011636 | 0.0024063 | 1.3605e-05 | 8.1638e-06 | 1.0884e-05 | 3.8473e-06
147 | C2H5NO3H | 92.0342 | 0.00096762 | 0.0012859 | 0.00037341 | 0.0002008 | 6.9627e-05 | 2.6084e-05 | 0.00048724 | 0.00051976 | 0.00025834 | 0.00036439 | 0.029031 | 0.0048133 | 0.00086903 | 0.010039 | 0.013862 | 0.0062927 | 0.01903 | 0.0002002 | 0.00081612 | 0.0042065 | 0.00039865 | 0.011571 | 0.010064 | 0.0066822 | 0.0023026 | 0.0076551 | 0.0041124 | 0.011609 | 0.012046 | 0.00089278 | 0.00036465 | 0.00062872 | 0.00037345
148 | C7H8 | 92.062 | 0.22822 | 0.46214 | 0.15618 | 0.1469 | 0.028844 | 0.010562 | 0.17214 | 0.16418 | 0.12599 | 0.10679 | 0.039923 | 0.01482 | 0.0056376 | 0.046343 | 0.02766 | 0.014074 | 0.064914 | 0.0031099 | 0.010782 | 0.027893 | 0.010835 | 0.020127 | 0.029359 | 0.026269 | 0.019364 | 0.02378 | 0.0048361 | 0.027938 | 0.021256 | 0.00065646 | 0.00051016 | 0.00058331 | 0.00010345
149 | C3H5OClH | 93.0102 | 0 | 5.5124e-06 | 0.00094939 | 0.00079355 | 0.00067328 | 0.0015689 | 0.0006651 | 0.0005986 | 0.00086526 | 0.00042604 | 0 | 0 | 0.00020091 | 0 | 0 | 0 | 0 | 0 | 0.00024694 | 0 | 9.0734e-06 | 6.6971e-05 | 0 | 8.2313e-05 | 4.5367e-06 | 3.8455e-05 | 4.2292e-05 | 2.785e-05 | 7.3339e-05 | 0 | 4.9967e-05 | 2.4983e-05 | 3.5332e-05
150 | C2H4O4H | 93.0182 | 3.4277e-05 | 1.4049e-05 | 0 | 0.0018838 | 2.8583e-06 | 0 | 0.0003225 | 0.00076499 | 0.00080272 | 0.0010462 | 0.00035087 | 5.1222e-05 | 6.5634e-06 | 0 | 0 | 3.8545e-05 | 0 | 0.00015485 | 0 | 0.00024273 | 9.3339e-05 | 0.00013622 | 1.2848e-05 | 5.1617e-05 | 0.00016803 | 9.2179e-05 | 7.2185e-05 | 0.00013159 | 0.00014299 | 0 | 1.5248e-06 | 7.624e-07 | 1.0782e-06
151 | C6H4OH | 93.0335 | 0.0083447 | 0.0060042 | 0.00043611 | 0.0024826 | 0.0032488 | 0.0023078 | 0.003804 | 0.0028669 | 0.0025174 | 0.0020343 | 0.046659 | 0.012353 | 0.00045813 | 0 | 0.0042841 | 0.0025426 | 0 | 0.0020633 | 0.0059214 | 0.011799 | 0.005746 | 0.019824 | 0.0022756 | 0.0026616 | 0.0087724 | 0.0083833 | 0.0081868 | 0.014802 | 0.019126 | 0.015723 | 0.0090319 | 0.012378 | 0.0047315
152 | C7H8H | 93.0699 | 23.9319 | 47.0025 | 14.3869 | 13.6555 | 2.6772 | 0.97951 | 17.1056 | 16.8994 | 11.9495 | 10.9742 | 2.7136 | 1.339 | 0.48695 | 3.5753 | 1.9134 | 1.143 | 5.7981 | 0.31543 | 0.77847 | 2.4763 | 0.88924 | 1.5132 | 2.2106 | 2.2973 | 1.6828 | 1.926 | 0.38663 | 2.2597 | 1.8061 | 0.062602 | 0.054264 | 0.058433 | 0.0058959
153 | C5H3NOH | 94.0287 | 0.00038052 | 0.00018117 | 1.39e-05 | 7.6082e-05 | 2.6214e-05 | 2.58e-05 | 0.00011728 | 0.00014312 | 6.2594e-05 | 8.7174e-05 | 0.0040668 | 0.0020721 | 0.0010662 | 0.0033608 | 0.0092838 | 0.0043738 | 0.0035749 | 0.00045215 | 0.00070778 | 0.001419 | 0.00054358 | 0.0024017 | 0.0056728 | 0.0015783 | 0.00098128 | 0.0026585 | 0.0020922 | 0.0024994 | 0.0017396 | 7.2138e-05 | 5.5333e-05 | 6.3735e-05 | 1.1883e-05
154 | C6H5OH | 94.0413 | 0.00051373 | 0.00056411 | 4.7687e-06 | 0.00015866 | 3.988e-05 | 9.9488e-05 | 0.00023011 | 0.00024541 | 0.00013067 | 0.00016592 | 0.044715 | 0.0066637 | 0.0015092 | 0.02656 | 0.021407 | 0.0086981 | 0.022639 | 0.00053874 | 0.0012433 | 0.011664 | 0.0010485 | 0.017629 | 0.018888 | 0.0081403 | 0.006356 | 0.012753 | 0.0064191 | 0.017412 | 0.01756 | 0.00020083 | 0.00014316 | 0.00017199 | 4.0781e-05
155 | C2H6S2H | 94.9984 | 8.1935e-06 | 2.4525e-05 | 1.9098e-07 | 4.4682e-05 | 5.297e-06 | 3.4115e-05 | 1.9501e-05 | 1.775e-05 | 2.6465e-05 | 2.0245e-05 | 0 | 0 | 0 | 0 | 0 | 0 | 0 | 0 | 0 | 0 | 0 | 0 | 0 | 0 | 0 | 0 | 0 | 0 | 0 | 0 | 0 | 0 | 0
156 | C5H2O2H | 95.0128 | 8.1875e-06 | 0 | 2.1337e-06 | 1.6391e-05 | 6.0147e-05 | 4.9701e-05 | 2.276e-05 | 2.5768e-05 | 2.4591e-05 | 2.136e-05 | 0 | 0.00012682 | 0.00011417 | 0 | 0 | 0.00040993 | 0.00028221 | 0 | 0.00036965 | 2.9883e-05 | 0.00015645 | 8.0329e-05 | 0.00013664 | 0.00021728 | 9.3168e-05 | 0.00013186 | 6.1841e-05 | 0.00011001 | 0.00012154 | 0.00038014 | 0.00019691 | 0.00028853 | 0.00012956
157 | C2H6O2SH | 95.0161 | 0.0024364 | 0.0013558 | 0.00015477 | 0.00039744 | 0.00076719 | 0.0004411 | 0.00092545 | 0.00084858 | 0.00051926 | 0.00059065 | 0.00301 | 0.0035705 | 0.00059477 | 0 | 0 | 0.0013805 | 0.0044207 | 0.0023271 | 0.0030372 | 0.01025 | 0.0022157 | 0.0023918 | 0.00046018 | 0.0032617 | 0.0062329 | 0.0030866 | 0.0024021 | 0.0033208 | 0.0021774 | 0.0027417 | 0.0016324 | 0.0021871 | 0.00078436
158 | C2H6O4H | 95.0339 | 0.003285 | 0.0022321 | 0.0013846 | 0.0024044 | 0.0022382 | 0.0015166 | 0.0021768 | 0.00068558 | 0.0020654 | 0.00049677 | 0.0025265 | 0.0055593 | 0.0034033 | 0.016472 | 0.002304 | 0.0066378 | 0 | 0.012164 | 0.015803 | 0.00059896 | 0.013011 | 0.0038297 | 0.0084714 | 0.0093223 | 0.0068052 | 0.0071071 | 0.0024222 | 0.0055674 | 0.0054032 | 0.0028384 | 0.0023616 | 0.0026 | 0.00033717
159 | C6H6OH | 95.0491 | 0.47533 | 1.2457 | 0.22718 | 0.20187 | 0.030774 | 0.025506 | 0.36772 | 0.4605 | 0.2082 | 0.29348 | 4.1438 | 0.57472 | 0.019901 | 2.3185 | 1.0543 | 0.23388 | 2.6837 | 0.026135 | 0.028281 | 1.2403 | 0.026122 | 1.5795 | 1.2022 | 0.91272 | 0.63321 | 1.0819 | 0.40497 | 1.6578 | 1.7361 | 0.0058673 | 0.0052927 | 0.00558 | 0.00040633
160 | C5H6N2H | 95.0604 | 0.0084849 | 0.031027 | 0.0033403 | 0.0024497 | 0.00040317 | 0.00044642 | 0.0076919 | 0.011808 | 0.0034611 | 0.0074925 | 0.13215 | 0.0063404 | 0.00058827 | 0.039705 | 0.017302 | 0.0040474 | 0.011328 | 0 | 0.00087488 | 0.02312 | 0.0019738 | 0.04636 | 0.020352 | 0.0040677 | 0.012547 | 0.020831 | 0.018272 | 0.036672 | 0.055258 | 0.00027431 | 0.00017434 | 0.00022433 | 7.069e-05
161 | C7H10H | 95.0855 | 0.15694 | 0.40732 | 0.066708 | 0.081187 | 0.0096669 | 0.0022422 | 0.12068 | 0.1512 | 0.072124 | 0.095011 | 4.1187 | 1.3691 | 0.38591 | 4.022 | 1.8998 | 1.1705 | 8.9464 | 0.31914 | 0.46999 | 3.1851 | 0.93514 | 1.9579 | 2.3641 | 3.2452 | 2.0601 | 2.4068 | 0.58492 | 3.1231 | 2.9785 | 0.0035603 | 0.0042776 | 0.0039189 | 0.00050723
162 | C5H3O2H | 96.0206 | 6.2678e-05 | 4.7131e-05 | 9.5893e-06 | 1.3597e-05 | 1.7378e-05 | 1.0904e-05 | 2.688e-05 | 2.2416e-05 | 1.5981e-05 | 1.5568e-05 | 0.01146 | 0.0014199 | 1.6664e-05 | 0.0053524 | 0.0049176 | 0.0015112 | 0.0047993 | 0 | 0.00014806 | 0.0030089 | 0.00033685 | 0.0042989 | 0.0039271 | 0.0016491 | 0.0016729 | 0.002887 | 0.0014238 | 0.0041487 | 0.0045431 | 8.5344e-05 | 6.2075e-05 | 7.371e-05 | 1.6454e-05
163 | C5H5NOH | 96.0444 | 0.00139 | 0.0011099 | 0.00059826 | 0.00042306 | 7.9648e-05 | 8.4493e-05 | 0.00061422 | 0.00053864 | 0.00041107 | 0.00036358 | 0.010674 | 0.0048244 | 0.00020654 | 0.0091976 | 0.011031 | 0.00097839 | 0.0098752 | 0.00048405 | 0.00039598 | 0.0029254 | 0.00035309 | 0.0052351 | 0.0070691 | 0.0035851 | 0.0016392 | 0.0043821 | 0.002317 | 0.005677 | 0.0045618 | 0.00015724 | 0.00011178 | 0.00013451 | 3.2142e-05
164 | C6H9NH | 96.0808 | 0.0011601 | 0.0015558 | 0.0012546 | 0.0016215 | 0.00021649 | 5.7779e-05 | 0.0009777 | 0.00067591 | 0.0010759 | 0.00065353 | 0.0016095 | 0.0025277 | 0.00073332 | 0.0055465 | 0.0048949 | 0.0022777 | 0.0064389 | 0.00064619 | 0.0007398 | 0.0039672 | 0.0013118 | 0.0016235 | 0.0042397 | 0.0026083 | 0.0026395 | 0.0027777 | 0.0010828 | 0.0026264 | 0.0020115 | 3.5009e-05 | 0.000116 | 7.5507e-05 | 5.7272e-05
165 | C7H11H | 96.0934 | 0.0026423 | 0.0032213 | 0.001369 | 0.0012895 | 0.00022875 | 6.7289e-05 | 0.0014697 | 0.0012643 | 0.0010795 | 0.00085839 | 0.0084403 | 0.0055833 | 0.0018853 | 0.012665 | 0.0085366 | 0.0058847 | 0.037458 | 0.0017661 | 0.0031146 | 0.01908 | 0.0046916 | 0.005303 | 0.0090289 | 0.014113 | 0.011886 | 0.010083 | 0.0038057 | 0.011477 | 0.012048 | 5.3072e-05 | 5.1377e-05 | 5.2224e-05 | 1.1986e-06
166 | C2H2Cl2H | 96.9606 | 0 | 0 | 0.0001471 | 0.00031444 | 0.0033917 | 0.00038081 | 0.00070568 | 0.0013253 | 0.00074459 | 0.0011371 | 0 | 0 | 0 | 0 | 0 | 0 | 0 | 0 | 0.00041974 | 0.0043109 | 0.0024363 | 0 | 0 | 0.00013991 | 0.0033736 | 0.00087838 | 0.0016648 | 0.00047174 | 0.001255 | 0 | 3.4002e-05 | 1.7001e-05 | 2.4043e-05
167 | C5H4SH | 97.0107 | 0 | 0 | 1.8243e-05 | 0 | 3.328e-05 | 3.8402e-05 | 1.4988e-05 | 1.7705e-05 | 1.4559e-05 | 1.5835e-05 | 0 | 0.0016702 | 0.00073713 | 0.002356 | 0 | 0.0046091 | 0 | 0.0066774 | 0.0029492 | 0 | 0 | 0.00080245 | 0.0023217 | 0.0032089 | 0 | 0.0015832 | 0.0014496 | 0.0013964 | 0.0021682 | 0 | 0 | 0 | 0
168 | C5H4O2H | 97.0284 | 0.0083547 | 0.019864 | 0.003099 | 0.0026913 | 0.00096832 | 0.0012906 | 0.0060447 | 0.0072748 | 0.0032292 | 0.0047607 | 2.7862 | 0.49945 | 0.023965 | 1.1694 | 1.0828 | 0.31949 | 1.3791 | 0.01885 | 0.016189 | 0.57915 | 0.011833 | 1.1032 | 0.85723 | 0.47138 | 0.29549 | 0.68183 | 0.366 | 1.0503 | 1.1203 | 0.0071172 | 0.0069766 | 0.0070469 | 9.9412e-05
169 | C6H8OH | 97.0648 | 0.06198 | 0.15699 | 0.018841 | 0.014046 | 0.0053995 | 0.0012906 | 0.043091 | 0.059883 | 0.019526 | 0.039431 | 3.2842 | 0.70437 | 0.0012555 | 2.2236 | 0.9371 | 0.18752 | 3.4977 | 0.0051606 | 0.0056189 | 1.1087 | 0.0029443 | 1.3299 | 1.1161 | 1.1695 | 0.55582 | 1.0428 | 0.33715 | 1.5889 | 1.5845 | 0.0049795 | 0.0045661 | 0.0047728 | 0.00029229
170 | C7H12H | 97.1012 | 1.1477 | 2.1779 | 0.51103 | 0.51827 | 0.10182 | 0.025321 | 0.74701 | 0.80661 | 0.46995 | 0.52403 | 6.8942 | 2.9481 | 0.61859 | 8.5248 | 3.943 | 2.1583 | 17.9973 | 0.59579 | 0.82921 | 6.0789 | 1.4652 | 3.487 | 4.8754 | 6.4741 | 3.772 | 4.6521 | 1.3542 | 5.9347 | 5.9037 | 0.012787 | 0.013036 | 0.012911 | 0.00017621
171 | C4H3NO2H | 98.0237 | 0.00024179 | 0.00060321 | 0.00015014 | 0 | 7.0678e-07 | 0 | 0.00016597 | 0.00023647 | 6.3183e-05 | 0.00017031 | 0.019716 | 0.012015 | 0.0076147 | 0 | 0 | 0 | 0.012663 | 0.010223 | 0.003015 | 0.00178 | 0.0047648 | 0.013115 | 0 | 0.0086337 | 0.0032724 | 0.0062553 | 0.0057948 | 0.011025 | 0.0077722 | 0.00041592 | 0.0001578 | 0.00028686 | 0.00018251
172 | C5H7NOH | 98.06 | 0.00079126 | 0.0011991 | 0.00047996 | 0.00074581 | 7.5418e-05 | 2.4225e-05 | 0.00055263 | 0.00045264 | 0.00050173 | 0.00034016 | 0.0014137 | 0.0042558 | 0.00042398 | 0.0048828 | 0.00175 | 0.00063501 | 0.0073425 | 0.00022118 | 0.00015115 | 0.0016742 | 0 | 0.0020312 | 0.0024226 | 0.0025716 | 0.00083708 | 0.0019656 | 0.00078612 | 0.0025791 | 0.0026002 | 0.00012861 | 6.6505e-05 | 9.7555e-05 | 4.3911e-05
173 | C6H10O | 98.0726 | 0.0002767 | 0.00049583 | 0.00023341 | 0.00027518 | 5.1973e-05 | 4.6762e-05 | 0.00022998 | 0.00016743 | 0.0002074 | 0.00011916 | 0.0032453 | 0.0036098 | 0.00018939 | 0.0052809 | 0.0043585 | 0.0018982 | 0.017396 | 0.00013882 | 0.00031466 | 0.0054789 | 0.00011877 | 0.0023482 | 0.0038459 | 0.0059499 | 0.0027989 | 0.0037357 | 0.0016039 | 0.0047841 | 0.0057992 | 6.9891e-05 | 4.7005e-05 | 5.8448e-05 | 1.6183e-05
174 | C6H11NH | 98.0964 | 0.00097275 | 0.0015302 | 0.00168 | 0.0033162 | 0.00026087 | 0.0001424 | 0.0013171 | 0.0011651 | 0.0018906 | 0.0014542 | 5.6796e-05 | 0.0067506 | 0.0020747 | 0.00039445 | 0.033868 | 0.0090734 | 0.0032402 | 0.0017623 | 0.0020687 | 0.0038926 | 0.0030283 | 0.0029607 | 0.014445 | 0.0023571 | 0.0034604 | 0.0058059 | 0.0057773 | 0.0034727 | 0.0056141 | 6.9153e-05 | 8.0861e-05 | 7.5007e-05 | 8.279e-06
175 | C2H4Cl2H | 98.9763 | 5.4376e-05 | 9.3272e-05 | 8.2535e-06 | 4.1034e-05 | 3.5875e-06 | 2.2865e-05 | 3.7231e-05 | 3.3547e-05 | 2.8931e-05 | 2.2879e-05 | 0 | 0 | 0 | 0 | 0 | 0 | 0.0018438 | 0 | 0 | 0.00026047 | 0 | 0 | 0 | 0.00061459 | 0.00013024 | 0.00018621 | 0.00029211 | 0.0003064 | 0.00067727 | 0 | 4.8379e-06 | 2.4189e-06 | 3.4209e-06
176 | C3H2N2SH | 99.0011 | 0 | 0 | 0 | 0 | 0 | 0 | 0 | 0 | 0 | 0 | 0 | 0 | 0.0001309 | 0.0051706 | 0.0012956 | 0.0037531 | 0 | 0.0017448 | 0 | 0 | 0 | 4.3635e-05 | 0.0034064 | 0.00058161 | 0 | 0.0010079 | 0.0016207 | 0.00042438 | 0.0011984 | 0 | 0 | 0 | 0
177 | C4H2O3H | 99.0077 | 0.00037022 | 0.00052255 | 0 | 0 | 0 | 0 | 0.00014879 | 0.00023549 | 3.4621e-05 | 0.00016804 | 2.2991 | 0.88443 | 0.013171 | 0.75907 | 1.1178 | 0.4218 | 1.6317 | 0.093886 | 0.028994 | 0.35314 | 0.044447 | 1.0656 | 0.76621 | 0.58487 | 0.1988 | 0.65386 | 0.36238 | 1.0314 | 0.95358 | 0 | 0 | 0 | 0
178 | C5H6SH | 99.0263 | 0 | 4.3694e-05 | 0 | 1.6704e-05 | 0 | 0 | 1.0066e-05 | 1.7777e-05 | 9.0654e-06 | 1.1105e-05 | 0.03741 | 0.03852 | 0.00098704 | 0.032861 | 0.05133 | 0.020063 | 0.018898 | 0.0040526 | 0.0012452 | 0.0089816 | 0.0036755 | 0.025639 | 0.034751 | 0.0080653 | 0.0063285 | 0.018696 | 0.013807 | 0.022038 | 0.016267 | 0 | 0 | 0 | 0
179 | C5H6O2H | 99.0441 | 0.00012895 | 0.0006772 | 0.00045993 | 5.1608e-06 | 0.00031876 | 0.00027247 | 0.00031041 | 0.00023854 | 0.00021573 | 0.00022616 | 1.62 | 0.23349 | 0.00079807 | 0.55316 | 0.26152 | 0.10049 | 1.0486 | 0.0032815 | 0.0017076 | 0.23854 | 0 | 0.61811 | 0.30506 | 0.3512 | 0.11927 | 0.34841 | 0.20585 | 0.61791 | 0.70222 | 0.0085659 | 0.0058543 | 0.0072101 | 0.0019174
180 | C6H10OH | 99.0804 | 0.021579 | 0.067798 | 0.0079141 | 0.010391 | 0.0079406 | 0.0026088 | 0.019705 | 0.024384 | 0.011256 | 0.015302 | 1.1356 | 0.29243 | 0.0014976 | 0.96377 | 0.38318 | 0.087293 | 1.6939 | 0.0033376 | 0.0045332 | 0.43698 | 0.0021551 | 0.4765 | 0.47808 | 0.56727 | 0.21957 | 0.43535 | 0.14998 | 0.64493 | 0.65806 | 0.0023154 | 0.002166 | 0.0022407 | 0.00010569
181 | C7H14H | 99.1168 | 0.12806 | 0.23063 | 0.08619 | 0.065647 | 0.016618 | 0.0090073 | 0.089359 | 0.08219 | 0.062541 | 0.054763 | 1.5489 | 0.71446 | 0.10106 | 1.967 | 1.0115 | 0.44177 | 4.9545 | 0.17912 | 0.17097 | 1.3585 | 0.24534 | 0.78814 | 1.1401 | 1.7682 | 0.80191 | 1.1246 | 0.45891 | 1.4848 | 1.6387 | 0.006244 | 0.0061889 | 0.0062165 | 3.9014e-05
182 | C4H5NO2H | 100.0393 | 0.00011025 | 0.0011155 | 0.00013149 | 6.4505e-05 | 8.37e-05 | 4.3922e-05 | 0.00025823 | 0.00042114 | 0.00012575 | 0.00025407 | 0.010317 | 0.0031899 | 0.00076381 | 0.0096252 | 0 | 0 | 0.011098 | 0 | 0.00046638 | 0 | 0 | 0.004757 | 0.0032084 | 0.0038548 | 0 | 0.002955 | 0.0020699 | 0.0050332 | 0.0052287 | 3.3923e-05 | 1.1308e-05 | 2.2616e-05 | 1.5992e-05
183 | C5H9NOH | 100.0757 | 0.00089398 | 0.0013423 | 0.00054072 | 0.00048813 | 0.00035761 | 0.00010904 | 0.00062196 | 0.00043598 | 0.00047005 | 0.00029307 | 0.0015025 | 0.0016723 | 9.5647e-05 | 0.0053618 | 0.0009454 | 0.0003247 | 0.0089042 | 1.7838e-05 | 0.00086159 | 0.0013714 | 0 | 0.0010902 | 0.0022106 | 0.0032612 | 0.00068569 | 0.0018119 | 0.0011617 | 0.002353 | 0.0030332 | 0.00017502 | 5.8339e-05 | 0.00011668 | 8.2503e-05
184 | C6H12O | 100.0883 | 0.0001277 | 0.00019914 | 8.1893e-05 | 8.466e-05 | 5.7411e-05 | 2.9879e-05 | 9.678e-05 | 5.9713e-05 | 7.7901e-05 | 3.9191e-05 | 0.00044749 | 0.00026517 | 1.9925e-05 | 0.0010968 | 0.0012197 | 0.00047627 | 0.0059777 | 0 | 0.00011771 | 0.0017637 | 0 | 0.00024419 | 0.00093093 | 0.0020318 | 0.00088187 | 0.0010222 | 0.00074221 | 0.0012721 | 0.0020939 | 7.5836e-05 | 3.711e-05 | 5.6473e-05 | 2.7383e-05
185 | C6H13NH | 100.1121 | 0.00018763 | 0.00036166 | 0.00023673 | 0.00023593 | 4.3353e-05 | 5.4141e-05 | 0.00018657 | 0.00012137 | 0.00018245 | 9.367e-05 | 7.8108e-05 | 0.00023432 | 0.00033456 | 0.0018067 | 0.0012226 | 0.0013007 | 0.0060847 | 0 | 0.00071916 | 0.0037322 | 0.0010592 | 0.00021566 | 0.0014433 | 0.002268 | 0.0023957 | 0.0015807 | 0.0010031 | 0.001481 | 0.0021904 | 8.3777e-05 | 5.4495e-05 | 6.9136e-05 | 2.0706e-05
186 | CCl2F | 100.9356 | 1.0121e-05 | 0.00024963 | 0.00014243 | 0.00027857 | 1.7956e-05 | 0.00014731 | 0.000141 | 0.00011228 | 0.00018267 | 0.00010693 | 0 | 0 | 0 | 0 | 0 | 0 | 0.0050323 | 0 | 0 | 0.00074871 | 0 | 0 | 0 | 0.0016774 | 0.00037436 | 0.00051295 | 0.00079613 | 0.00083873 | 0.001848 | 0 | 5.711e-07 | 2.8555e-07 | 4.0383e-07
187 | C2F4H | 101.0009 | 1.4191e-05 | 2.4499e-05 | 7.214e-06 | 9.1351e-06 | 1.2096e-06 | 5.9229e-06 | 1.0362e-05 | 8.1168e-06 | 7.8904e-06 | 5.287e-06 | 0 | 0 | 2.1547e-05 | 0 | 0 | 0 | 0.0015363 | 0 | 8.9051e-06 | 0 | 0 | 7.1824e-06 | 0 | 0.00051508 | 0 | 0.00013057 | 0.00025636 | 0.00024324 | 0.00056933 | 0 | 1.1948e-06 | 5.9742e-07 | 8.4487e-07
188 | C4H4SOH | 101.0056 | 1.9439e-05 | 3.0913e-05 | 2.1105e-05 | 3.7349e-05 | 2.9315e-06 | 2.0755e-05 | 2.2082e-05 | 1.1726e-05 | 2.5538e-05 | 1.2645e-05 | 0 | 0 | 6.1203e-05 | 0 | 0 | 0 | 0.00087901 | 0 | 2.3361e-05 | 0.0004889 | 0 | 2.0401e-05 | 0 | 0.00030079 | 0.00024445 | 0.00014141 | 0.00015347 | 0.00017548 | 0.0003279 | 1.3322e-05 | 1.0923e-05 | 1.2122e-05 | 1.6959e-06
189 | C4H4O3H | 101.0233 | 0.00024227 | 0.00038533 | 0 | 0 | 3.1925e-05 | 3.3573e-05 | 0.00011552 | 0.00016078 | 3.4728e-05 | 0.00011872 | 0.33076 | 0.13459 | 0.00024789 | 0.013168 | 0.014178 | 0.021625 | 0.038118 | 0 | 0 | 0.0073528 | 0 | 0.1552 | 0.016324 | 0.012706 | 0.0036764 | 0.046976 | 0.072344 | 0.10732 | 0.14426 | 0 | 0.00013997 | 6.9986e-05 | 9.8975e-05
190 | C5H8O2H | 101.0597 | 0.0033002 | 0.0073293 | 0.0010695 | 8.3636e-05 | 0.00072662 | 0.00045584 | 0.0021609 | 0.0027742 | 0.00085134 | 0.0020172 | 2.1789 | 0.48116 | 0.0037759 | 1.2517 | 0.55143 | 0.18731 | 2.8063 | 0.01199 | 0.0081446 | 0.63212 | 0.00024664 | 0.88793 | 0.66349 | 0.94216 | 0.31618 | 0.70244 | 0.28436 | 1.1202 | 1.1705 | 0.012496 | 0.0087642 | 0.01063 | 0.0026391
191 | C6H12OH | 101.0961 | 0.04995 | 0.14768 | 0.023216 | 0.027639 | 0.021422 | 0.0072727 | 0.046197 | 0.051605 | 0.028759 | 0.03225 | 0.55131 | 0.27762 | 0.0096562 | 0.53873 | 0.33638 | 0.091751 | 1.0753 | 0.012917 | 0.011787 | 0.24751 | 0.0099197 | 0.27953 | 0.32229 | 0.36666 | 0.12872 | 0.2743 | 0.10337 | 0.38769 | 0.37749 | 0.0014452 | 0.0023105 | 0.0018778 | 0.00061186
192 | C7H16H | 101.1325 | 1.0394e-06 | 2.1976e-06 | 1.9076e-05 | 2.1928e-05 | 4.7528e-05 | 1.3125e-05 | 1.7483e-05 | 1.7018e-05 | 2.2464e-05 | 1.3035e-05 | 0 | 5.5017e-05 | 4.1792e-05 | 0.0018115 | 0.00092684 | 0.0004791 | 0.0023275 | 0 | 4.0733e-05 | 0 | 7.0318e-05 | 3.227e-05 | 0.0010725 | 0.00078941 | 3.5159e-05 | 0.00048233 | 0.00053075 | 0.00046052 | 0.00086766 | 0 | 1.9962e-06 | 9.9811e-07 | 1.4115e-06
193 | C3H3NO3H | 102.0186 | 8.7566e-05 | 9.9238e-05 | 0 | 3.3613e-06 | 7.6675e-06 | 7.2089e-06 | 3.4174e-05 | 4.6111e-05 | 1.082e-05 | 3.3518e-05 | 0.011822 | 0.0018766 | 0.00026631 | 0.0029345 | 0.0016151 | 0.00079154 | 0.0052869 | 8.5681e-06 | 7.2106e-05 | 0.0011606 | 0 | 0.0046551 | 0.0017804 | 0.0017892 | 0.00058031 | 0.0022012 | 0.0017316 | 0.004114 | 0.0049418 | 0 | 5.3047e-05 | 2.6524e-05 | 3.751e-05
194 | C8H6 | 102.0464 | 0.0009893 | 0.0020584 | 0.0005978 | 0.00099328 | 8.2395e-05 | 1.5109e-05 | 0.00078938 | 0.00075206 | 0.00067369 | 0.00051787 | 0.0053446 | 0.0012018 | 0.00011643 | 0.0058278 | 0.0024131 | 0.0013985 | 0.0066736 | 0.00024931 | 0.0002492 | 0.0027436 | 0.00027679 | 0.0022209 | 0.0032131 | 0.0023907 | 0.0015102 | 0.0023337 | 0.00069941 | 0.00297 | 0.0026515 | 7.5002e-05 | 3.5759e-05 | 5.538e-05 | 2.7749e-05
195 | C4H8NO2 | 102.055 | 0.00010542 | 0.00082581 | 0.00015984 | 0.00016965 | 0.00010693 | 3.9181e-05 | 0.00023447 | 0.00029343 | 0.00016553 | 0.0001658 | 0.0092437 | 0.0032337 | 0.00022425 | 0.017584 | 0.0046073 | 0.0021831 | 0.024956 | 0.00061251 | 0.00037803 | 0.0049936 | 0.00028494 | 0.0042339 | 0.0081247 | 0.0086489 | 0.0026392 | 0.0059117 | 0.002939 | 0.0076856 | 0.0086184 | 0.00078492 | 0.00031754 | 0.00055123 | 0.00033049
196 | C5H11NOH | 102.0913 | 0.00027036 | 0.00042345 | 0.00043803 | 0.00040387 | 0.00010412 | 0.00010739 | 0.0002912 | 0.00015554 | 0.00031515 | 0.00014471 | 0.0017683 | 0.0016588 | 0.0002917 | 0.0026552 | 0 | 0 | 0.0040136 | 0.00091005 | 0.00083602 | 0.01582 | 0.00040522 | 0.0012396 | 0.00088508 | 0.0019199 | 0.0081126 | 0.0030393 | 0.0034094 | 0.0026316 | 0.0036865 | 0.00014869 | 6.4752e-05 | 0.00010672 | 5.9353e-05
197 | C3H2O4H | 103.0026 | 4.1383e-06 | 6.1367e-06 | 1.392e-06 | 0 | 1.011e-06 | 6.8873e-07 | 2.2278e-06 | 2.385e-06 | 9.2877e-07 | 1.9064e-06 | 0 | 2.5792e-05 | 2.1838e-06 | 0 | 7.3431e-06 | 2.3271e-05 | 4.416e-05 | 0 | 1.8136e-05 | 0.00011855 | 2.5232e-05 | 9.3254e-06 | 1.0205e-05 | 2.0765e-05 | 7.1891e-05 | 2.8047e-05 | 2.9688e-05 | 2.2358e-05 | 3.0594e-05 | 8.0463e-06 | 7.3034e-06 | 7.6749e-06 | 5.2533e-07
198 | C2H2F4H | 103.0165 | 0.00010311 | 8.1459e-05 | 0 | 0 | 1.5635e-05 | 7.736e-05 | 4.626e-05 | 4.6164e-05 | 2.1127e-05 | 4.2015e-05 | 0 | 0 | 7.3432e-06 | 3.8254e-05 | 0 | 0.0001758 | 0.00071907 | 5.5988e-05 | 2.6815e-05 | 0.00012821 | 0 | 2.4477e-06 | 7.1351e-05 | 0.00026729 | 6.4106e-05 | 0.0001013 | 0.0001149 | 0.00013243 | 0.0002577 | 6.2945e-05 | 4.3161e-05 | 5.3053e-05 | 1.3989e-05
199 | C4H6O3H | 103.039 | 0.00051268 | 0.0023606 | 0.0013406 | 0.00015004 | 0.00028658 | 0.00014615 | 0.00079944 | 0.00088587 | 0.00050828 | 0.00067371 | 0.30053 | 0.024062 | 0.00037609 | 0.051728 | 0.020151 | 0.024721 | 0.12646 | 0.0015905 | 0.00078891 | 0.1214 | 0 | 0.10832 | 0.0322 | 0.042946 | 0.060698 | 0.061041 | 0.033639 | 0.10375 | 0.12483 | 0.0022543 | 0.0025903 | 0.0024223 | 0.00023758
200 | C8H6H | 103.0542 | 0.059833 | 0.13986 | 0.027161 | 0.082893 | 0.0023803 | 0.00062908 | 0.052126 | 0.053764 | 0.048971 | 0.040762 | 0.16225 | 0.033914 | 0.00088928 | 0.18349 | 0.062654 | 0.026025 | 0.36399 | 0.0015114 | 0.0078 | 0.11047 | 0 | 0.065686 | 0.090722 | 0.12443 | 0.055234 | 0.084018 | 0.030783 | 0.11513 | 0.12895 | 0.00021922 | 0.0002545 | 0.00023686 | 2.4941e-05
201 | C5H10O2H | 103.0753 | 0.00075719 | 0.0015036 | 0.0004457 | 0.00086811 | 0.00051738 | 0.00021593 | 0.00071798 | 0.00044892 | 0.00065775 | 0.00031099 | 0.22998 | 0.22474 | 0.017424 | 0.15064 | 0.64996 | 0.12252 | 0.29056 | 0.022275 | 0.01354 | 0.071684 | 0.0028539 | 0.15738 | 0.30771 | 0.10879 | 0.037269 | 0.15279 | 0.11446 | 0.16717 | 0.13062 | 0.0011049 | 0.00053306 | 0.00081896 | 0.00040433
202 | C6H14OH | 103.1117 | 0.0012696 | 0.0057721 | 0.0026477 | 0.00093041 | 8.9111e-05 | 1.1153e-05 | 0.0017867 | 0.0021753 | 0.0012145 | 0.001452 | 4.9599e-06 | 0.00033931 | 0.00011171 | 0.00085572 | 0.0033211 | 0.00078303 | 1.035e-05 | 0.00016562 | 0 | 0 | 0 | 0.00015199 | 0.0016533 | 5.8656e-05 | 0 | 0.00046598 | 0.000794 | 0.0001942 | 0.00057375 | 0 | 0 | 0 | 0
203 | C3H5NO3H | 104.0342 | 0.00053049 | 0.00027227 | 0.001167 | 0.00048776 | 0.00014117 | 7.9723e-05 | 0.0004464 | 0.00039647 | 0.00049249 | 0.00036965 | 0.007144 | 0.00049256 | 4.96e-05 | 0.0043995 | 0.0013901 | 0.00079309 | 0.0083427 | 0 | 2.7538e-05 | 0.00062173 | 0 | 0.0025621 | 0.0021942 | 0.0027901 | 0.00031086 | 0.0019643 | 0.0011293 | 0.0032526 | 0.003802 | 7.6064e-05 | 3.768e-05 | 5.6872e-05 | 2.7142e-05
204 | C4H7O3H | 104.0468 | 0.0064222 | 0.012365 | 0.0094183 | 0.004146 | 0.0015705 | 0.00075586 | 0.0057797 | 0.0045309 | 0.0046695 | 0.003502 | 0.0033489 | 0.0018662 | 0.00015686 | 0.0054466 | 0.0060002 | 0.0011078 | 0.0091038 | 0.00015563 | 0.00013058 | 0.001468 | 0 | 0.0017906 | 0.0041849 | 0.00313 | 0.00073399 | 0.0024599 | 0.0015112 | 0.002956 | 0.0030822 | 0.00026724 | 0.00022125 | 0.00024424 | 3.2523e-05
205 | C7H5NH | 104.0495 | 0.17872 | 0.78217 | 0.28719 | 0.091449 | 0.011594 | 0.0042137 | 0.22589 | 0.29277 | 0.13672 | 0.19256 | 0.0025316 | 0.0016892 | 6.5999e-05 | 0.0040867 | 0.009374 | 0.00063756 | 0.0090801 | 9.6525e-05 | 0.00012618 | 0.0020698 | 0.0002059 | 0.0014289 | 0.0046994 | 0.0031009 | 0.0011378 | 0.0025918 | 0.00165 | 0.002804 | 0.0031297 | 0.00027762 | 0.00073457 | 0.00050609 | 0.00032312
206 | C4H9NO2H | 104.0706 | 0.00065279 | 0.0023286 | 0.0015259 | 0.0013391 | 0.00025631 | 6.8037e-05 | 0.0010285 | 0.00085955 | 0.0010351 | 0.00063499 | 0.0034744 | 0.00030966 | 5.4794e-05 | 0.0045319 | 0.0019612 | 0.00088129 | 0.0074917 | 0 | 6.9359e-05 | 0.0019631 | 0 | 0.0012796 | 0.0024581 | 0.0025203 | 0.00098154 | 0.0018099 | 0.00079421 | 0.0023461 | 0.0027052 | 9.6989e-06 | 5.4422e-06 | 7.5706e-06 | 3.01e-06
207 | C3H4O4H | 105.0182 | 0.00012368 | 0.0005411 | 1.0085e-06 | 0 | 1.5406e-05 | 4.5886e-05 | 0.00012118 | 0.00021087 | 3.7722e-05 | 0.00013978 | 0 | 0 | 0 | 0 | 0 | 0 | 0 | 0 | 0 | 0 | 0 | 0 | 0 | 0 | 0 | 0 | 0 | 0 | 0 | 0 | 8.4384e-06 | 4.2192e-06 | 5.9669e-06
208 | C7H4OH | 105.0335 | 0.0043272 | 0.01363 | 0.0069437 | 0.010157 | 0.0027524 | 0.001991 | 0.0066336 | 0.0045475 | 0.007119 | 0.0036488 | 0.059274 | 0.015466 | 0.0030682 | 0.020402 | 0.0047059 | 0.0028511 | 0.026142 | 0.015508 | 0.0085692 | 0.025508 | 0.0087992 | 0.025936 | 0.0093195 | 0.01674 | 0.017154 | 0.017287 | 0.0067972 | 0.025979 | 0.021315 | 0.00074588 | 0.00069689 | 0.00072139 | 3.4636e-05
209 | C4H8O3H | 105.0546 | 0.00049042 | 0.0017978 | 0.0018229 | 0.0017146 | 0.00056908 | 0.00026773 | 0.0011104 | 0.00073931 | 0.0013018 | 0.00066326 | 0 | 0.00061412 | 0.00090341 | 0.019166 | 0.0071571 | 0.0043746 | 0 | 0.0013512 | 0.0010693 | 0 | 0.00093702 | 0.00050584 | 0.010233 | 0.00080682 | 0.00046851 | 0.0030035 | 0.0048219 | 0.0011877 | 0.0037328 | 0.00026861 | 0.00016477 | 0.00021669 | 7.3421e-05
210 | C8H8H | 105.0699 | 1.8637 | 3.4548 | 0.69175 | 1.0354 | 0.11262 | 0.064569 | 1.2038 | 1.287 | 0.81092 | 0.82926 | 1.9657 | 0.66553 | 0.018381 | 2.386 | 1.0246 | 0.27252 | 4.4852 | 0.017551 | 0.043401 | 1.5977 | 0.0092888 | 0.88322 | 1.2277 | 1.5154 | 0.80348 | 1.1074 | 0.3284 | 1.4766 | 1.56 | 0.0017279 | 0.0032636 | 0.0024957 | 0.0010859
211 | C2H3O4NH | 106.0135 | 9.8552e-08 | 0 | 0 | 0 | 1.5311e-06 | 4.5585e-07 | 3.4758e-07 | 6.061e-07 | 3.0993e-07 | 5.4765e-07 | 0.00029562 | 6.4555e-06 | 3.1703e-05 | 9.6717e-07 | 0.00010813 | 5.2825e-05 | 0.0019511 | 0 | 0 | 0.00015355 | 2.3884e-05 | 0.00011126 | 5.3975e-05 | 0.00065036 | 8.8715e-05 | 0.00022608 | 0.00028384 | 0.00039262 | 0.0007024 | 1.204e-05 | 5.5953e-06 | 8.8178e-06 | 4.5574e-06
212 | C6H3NOH | 106.0287 | 1.0812e-05 | 3.6124e-05 | 2.232e-06 | 5.6832e-06 | 5.023e-06 | 5.3331e-06 | 1.0868e-05 | 1.2682e-05 | 6.3916e-06 | 8.0239e-06 | 0.00076452 | 7.4425e-05 | 1.5961e-05 | 0.00056582 | 0.00046178 | 0.00015604 | 0.00090362 | 9.58e-05 | 5.6667e-05 | 0.00026202 | 4.115e-05 | 0.00028497 | 0.00039455 | 0.00035203 | 0.00015159 | 0.00029578 | 0.00010619 | 0.00039423 | 0.00037173 | 9.0981e-06 | 5.2843e-06 | 7.1912e-06 | 2.6968e-06
213 | C7H5OH | 106.0413 | 0.00013218 | 0.00016632 | 3.5894e-06 | 2.756e-05 | 4.8241e-06 | 2.4624e-06 | 5.6156e-05 | 7.3505e-05 | 2.4974e-05 | 4.9471e-05 | 0.0037317 | 0.00068266 | 2.572e-05 | 0.0015532 | 0.0015844 | 0.00023077 | 0.0027345 | 0 | 1.8042e-05 | 0.0009499 | 0 | 0.00148 | 0.0011228 | 0.00091751 | 0.00047495 | 0.00099882 | 0.00041951 | 0.0015558 | 0.001595 | 2.3134e-06 | 3.0751e-06 | 2.6942e-06 | 5.3861e-07
214 | C3H7NO3H | 106.0499 | 0.00045395 | 0.00060579 | 0.00011804 | 0.00020001 | 2.9433e-05 | 2.5133e-05 | 0.00023873 | 0.00023939 | 0.00015686 | 0.00015712 | 0.0019316 | 0.00015505 | 6.0447e-05 | 0.002005 | 0.0015839 | 0.00043041 | 0.0046858 | 7.1241e-05 | 5.6983e-05 | 0.0011086 | 0 | 0.0007157 | 0.0013398 | 0.0016047 | 0.00055431 | 0.0010536 | 0.00049968 | 0.0013917 | 0.0016556 | 3.4773e-05 | 2.0911e-05 | 2.7842e-05 | 9.8022e-06
215 | C7H7NH | 106.0651 | 0.00073824 | 0.0021373 | 0.0012271 | 0.00099781 | 0.00036884 | 0.00016459 | 0.00093897 | 0.00070532 | 0.00085918 | 0.00047541 | 0.0062884 | 0.0028303 | 0.00031832 | 0.013654 | 0.0061091 | 0.0026758 | 0.011501 | 0 | 0.0005011 | 0.0066527 | 0.00062481 | 0.0031457 | 0.0074796 | 0.0040008 | 0.0036387 | 0.0045662 | 0.0019736 | 0.0048192 | 0.0041441 | 7.9705e-05 | 7.7382e-05 | 7.8543e-05 | 1.6425e-06
216 | C8H10 | 106.0777 | 0.24241 | 0.40498 | 0.13722 | 0.15744 | 0.026733 | 0.0087348 | 0.16292 | 0.14692 | 0.1241 | 0.097487 | 0.022271 | 0.013852 | 0.0019775 | 0.029288 | 0.01207 | 0.007222 | 0.050634 | 0.0012273 | 0.0030819 | 0.026508 | 0.0030008 | 0.0127 | 0.016193 | 0.018314 | 0.014754 | 0.015491 | 0.0023661 | 0.019048 | 0.016596 | 0.00026568 | 0.00036828 | 0.00031698 | 7.255e-05
217 | C3H6O4H | 107.0339 | 0.077657 | 0.078362 | 0.023559 | 0.0179 | 0.00015107 | 1.7803e-05 | 0.032941 | 0.036155 | 0.017989 | 0.024482 | 0 | 0.00067632 | 0.0014177 | 0.0034063 | 0.0019976 | 0.0027376 | 0 | 0.00082704 | 0.00041951 | 0 | 0.00074425 | 0.00069802 | 0.0027138 | 0.00041552 | 0.00037213 | 0.0010499 | 0.0011187 | 0.00055872 | 0.00087575 | 4.3526e-05 | 1.823e-05 | 3.0878e-05 | 1.7887e-05
218 | C7H6OH | 107.0491 | 0.79794 | 2.0781 | 0.33693 | 0.62426 | 0.07378 | 0.017985 | 0.65484 | 0.76046 | 0.46129 | 0.47571 | 1.808 | 0.54874 | 0.086322 | 1.4147 | 1.4092 | 0.55552 | 1.5967 | 0.034826 | 0.090717 | 0.70146 | 0.066091 | 0.81436 | 1.1265 | 0.57408 | 0.38378 | 0.72467 | 0.32061 | 0.90527 | 0.74638 | 0.004524 | 0.0060402 | 0.0052821 | 0.0010721
219 | C8H10H | 107.0855 | 23.1468 | 38.1596 | 11.7234 | 13.6489 | 2.3055 | 0.81135 | 14.9659 | 13.984 | 10.9331 | 9.2021 | 2.2927 | 1.6872 | 0.18378 | 3.225 | 1.3026 | 0.73494 | 6.1075 | 0.12315 | 0.25896 | 2.6037 | 0.30739 | 1.3879 | 1.7542 | 2.1632 | 1.4555 | 1.6902 | 0.35321 | 2.1413 | 1.9939 | 0.028522 | 0.038859 | 0.033691 | 0.0073092
220 | C2H5NO4H | 108.0291 | 8.1228e-05 | 4.9195e-05 | 1.3209e-05 | 3.015e-05 | 6.7625e-06 | 1.144e-06 | 3.0281e-05 | 3.0486e-05 | 2.1209e-05 | 1.9138e-05 | 0.00020349 | 5.7553e-05 | 7.9955e-06 | 0.00010953 | 0.00055759 | 0.00014688 | 0.00134 | 0 | 3.15e-05 | 0 | 0 | 8.968e-05 | 0.00027134 | 0.00045716 | 0 | 0.00020454 | 0.00020274 | 0.00028628 | 0.0004735 | 2.0728e-05 | 1.7322e-05 | 1.9025e-05 | 2.4081e-06
221 | C6H5NOH | 108.0444 | 0.0003118 | 0.0001523 | 0.00013661 | 0.00016409 | 7.96e-05 | 4.9963e-05 | 0.00014906 | 9.1127e-05 | 0.00013206 | 5.6421e-05 | 0.011493 | 0.0031626 | 0.00032598 | 0.0095809 | 0.007715 | 0.0023365 | 0.011618 | 0.00055828 | 0.00056256 | 0.0042376 | 0.00027286 | 0.004994 | 0.0065441 | 0.0042463 | 0.0022552 | 0.0045099 | 0.0017819 | 0.0059047 | 0.0050694 | 8.9001e-05 | 6.6164e-05 | 7.7582e-05 | 1.6148e-05
222 | C6H4O2H | 109.0284 | 0.0054953 | 0.0083805 | 0.00031146 | 0.00034477 | 0.00015206 | 8.6747e-06 | 0.0024488 | 0.003597 | 0.00077283 | 0.00252 | 1.315 | 0.26327 | 0.0043909 | 0.73438 | 0.91598 | 0.24056 | 0.72568 | 0.0034998 | 0.0071175 | 0.31267 | 0.00051159 | 0.52755 | 0.63031 | 0.24543 | 0.15659 | 0.38997 | 0.22513 | 0.5281 | 0.52429 | 0.00023783 | 0.00034707 | 0.00029245 | 7.7247e-05
223 | C3H8O4H | 109.0495 | 0.0019174 | 0.0031001 | 0.0010066 | 0.00072627 | 0.00020577 | 0.00011728 | 0.0011789 | 0.0011441 | 0.00074787 | 0.00077178 | 0.017071 | 0.0042491 | 7.0132e-05 | 0.027936 | 0.025172 | 0.008013 | 0.0043029 | 0.00031959 | 0.00051722 | 0.0034498 | 0 | 0.0071301 | 0.020373 | 0.0017132 | 0.0017249 | 0.0077354 | 0.008803 | 0.0070639 | 0.0078169 | 3.3968e-05 | 4.4025e-05 | 3.8997e-05 | 7.1113e-06
224 | C7H8OH | 109.0648 | 0.11248 | 0.40609 | 0.035474 | 0.02155 | 0.0048705 | 0.0042092 | 0.097446 | 0.15643 | 0.038985 | 0.10071 | 1.2652 | 0.20979 | 0.0040085 | 0.73932 | 0.22797 | 0.066608 | 1.1098 | 0.011265 | 0.0088247 | 0.45079 | 0.0082931 | 0.49299 | 0.34463 | 0.37663 | 0.22954 | 0.36095 | 0.10834 | 0.56148 | 0.57053 | 0.0023447 | 0.0020597 | 0.0022022 | 0.00020149
225 | C6H8N2H | 109.076 | 0.0030195 | 0.016613 | 0.0010114 | 0.00065711 | 0.00018166 | 0.00017341 | 0.0036093 | 0.0064569 | 0.0013655 | 0.0040314 | 0.037186 | 0.0023036 | 0.00029903 | 0.02123 | 0.0084568 | 0.0039622 | 0.0050034 | 0.00029989 | 0 | 0.0070068 | 0.0012044 | 0.013263 | 0.011217 | 0.0017678 | 0.0041056 | 0.0075882 | 0.0055188 | 0.011192 | 0.015154 | 0.00017095 | 0.00010845 | 0.0001397 | 4.4196e-05
226 | C8H12H | 109.1012 | 0.023925 | 0.066436 | 0.010611 | 0.015524 | 0.0033433 | 0.00095492 | 0.020132 | 0.024166 | 0.012996 | 0.014954 | 3.1404 | 1.0909 | 0.26403 | 3.149 | 1.5396 | 0.91509 | 7.3355 | 0.20971 | 0.31831 | 2.261 | 0.64609 | 1.4984 | 1.8679 | 2.6212 | 1.4536 | 1.8603 | 0.54017 | 2.4509 | 2.4476 | 0.0028384 | 0.0036138 | 0.0032261 | 0.00054828
227 | C6H2ClH | 109.9918 | 0.00016323 | 0.0002035 | 7.3871e-05 | 7.2437e-05 | 4.8821e-05 | 4.3132e-05 | 0.00010083 | 6.6337e-05 | 7.3157e-05 | 4.4778e-05 | 0.00026514 | 0.00019006 | 0.00048034 | 0.00029835 | 4.4313e-05 | 0.00039455 | 0.0062244 | 0 | 0.00044318 | 0.00060692 | 0.00078743 | 0.00031185 | 0.00024574 | 0.0022225 | 0.00069717 | 0.00086932 | 0.00092384 | 0.0012369 | 0.0021929 | 5.1809e-05 | 4.98e-05 | 5.0805e-05 | 1.4203e-06
228 | C5H3NO2H | 110.0237 | 0.00016625 | 0.00022323 | 6.915e-05 | 5.702e-06 | 5.605e-06 | 1.91e-06 | 7.8641e-05 | 9.5092e-05 | 3.1825e-05 | 7.1993e-05 | 0.00188 | 0.00030504 | 4.9192e-05 | 0 | 0 | 0 | 0.0033983 | 0 | 5.5874e-05 | 0.0010423 | 5.1584e-05 | 0.00074474 | 0 | 0.0011514 | 0.00054692 | 0.00061077 | 0.00047866 | 0.001099 | 0.001322 | 1.9558e-05 | 1.1924e-05 | 1.5741e-05 | 5.3975e-06
229 | C6H5O2H | 110.0362 | 1.5934e-05 | 3.31e-05 | 1.5603e-05 | 3.74e-06 | 4.5873e-06 | 2.5976e-07 | 1.2204e-05 | 1.212e-05 | 7.2862e-06 | 9.1502e-06 | 0.010268 | 0.0013723 | 0.00010508 | 0.0036566 | 0 | 0 | 0.0045299 | 0.00015692 | 0.00013406 | 0.0019363 | 9.9922e-05 | 0.0039152 | 0.0012189 | 0.001607 | 0.0010181 | 0.0019398 | 0.0013394 | 0.0035917 | 0.0042847 | 1.9565e-05 | 1.578e-05 | 1.7672e-05 | 2.6767e-06
230 | C6H7NOH | 110.06 | 0.00043251 | 0.00042995 | 0.00028403 | 0.00027849 | 2.8544e-05 | 4.0224e-05 | 0.00024896 | 0.00017928 | 0.00021556 | 0.00013164 | 0.0039786 | 0.0011513 | 3.1215e-06 | 0.0045376 | 0.0023252 | 0.0002537 | 0.0060317 | 8.3394e-05 | 2.0842e-05 | 0.0013032 | 0 | 0.001711 | 0.0023722 | 0.0020453 | 0.00065158 | 0.001695 | 0.00074616 | 0.0023439 | 0.0023097 | 0.00010531 | 4.8341e-05 | 7.6826e-05 | 4.0285e-05
231 | C7H11NH | 110.0964 | 0.0012039 | 0.0014073 | 0.00089216 | 0.0012952 | 0.00013247 | 3.5907e-05 | 0.00082783 | 0.00060174 | 0.00084634 | 0.00053347 | 0.0015248 | 0.0016033 | 0.00056753 | 0.0045856 | 0.0052774 | 0.0020825 | 0.0066462 | 0.00036098 | 0.00066994 | 0.003742 | 0.0012182 | 0.0012319 | 0.0039818 | 0.0025591 | 0.0024801 | 0.0025632 | 0.0011243 | 0.0023865 | 0.0021388 | 2.7404e-05 | 5.4909e-05 | 4.1156e-05 | 1.9449e-05
232 | C3H4Cl2H | 110.9763 | 4.6315e-05 | 5.5583e-05 | 1.1621e-06 | 1.139e-06 | 1.276e-05 | 1.5689e-05 | 2.2108e-05 | 2.3296e-05 | 8.9921e-06 | 1.8935e-05 | 0 | 0 | 3.2874e-05 | 0 | 0 | 0 | 0.0014911 | 4.0447e-05 | 0.00024211 | 0 | 0.00029305 | 1.0958e-05 | 0 | 0.00059122 | 0.00014652 | 0.00018718 | 0.00027749 | 0.00027397 | 0.00053923 | 0 | 6.0843e-06 | 3.0421e-06 | 4.3022e-06
233 | C6H3ClH | 110.9996 | 1.4458e-06 | 0 | 2.3259e-06 | 1.5331e-06 | 5.5961e-06 | 2.539e-06 | 2.24e-06 | 1.8713e-06 | 2.396e-06 | 1.4874e-06 | 0 | 0 | 3.587e-05 | 0 | 0 | 0 | 0.00082837 | 0.00025181 | 2.0963e-05 | 0 | 0 | 1.1957e-05 | 0 | 0.00036705 | 0 | 9.4751e-05 | 0.00018162 | 0.00016372 | 0.00030553 | 0 | 6.7197e-07 | 3.3598e-07 | 4.7515e-07
234 | C5H2O3H | 111.0077 | 0 | 0 | 1.132e-05 | 2.6631e-06 | 2.4955e-05 | 3.5105e-05 | 1.2341e-05 | 1.4674e-05 | 1.2573e-05 | 1.2493e-05 | 8.8701e-06 | 0 | 0 | 0 | 0 | 0 | 0.00018251 | 0 | 0.00012431 | 0 | 0 | 2.9567e-06 | 0 | 0.00010227 | 0 | 2.6307e-05 | 5.0662e-05 | 3.6918e-05 | 6.9065e-05 | 3.3215e-05 | 2.1669e-05 | 2.7442e-05 | 8.1643e-06
235 | C6H6SH | 111.0263 | 7.7567e-05 | 4.235e-05 | 4.3663e-06 | 1.1101e-05 | 8.2493e-06 | 3.9136e-05 | 3.0462e-05 | 2.823e-05 | 1.7106e-05 | 2.1217e-05 | 0 | 0.00035611 | 3.7299e-05 | 0.00061971 | 0 | 0.00058566 | 0 | 0 | 0.00015544 | 0 | 0.0001728 | 0.00013114 | 0.00040179 | 5.1813e-05 | 8.6399e-05 | 0.00016778 | 0.00015935 | 0.00010757 | 0.00017745 | 3.4571e-05 | 1.5205e-05 | 2.4888e-05 | 1.3694e-05
236 | C6H6O2H | 111.0441 | 0.024072 | 0.066735 | 0.0075861 | 0.0039049 | 0.0019923 | 0.0010796 | 0.017562 | 0.025536 | 0.0073084 | 0.016964 | 6.2812 | 1.1521 | 0.0046357 | 2.3869 | 1.771 | 0.4523 | 3.472 | 0.017761 | 0.012184 | 1.1365 | 0 | 2.4793 | 1.5367 | 1.1673 | 0.56827 | 1.4379 | 0.80079 | 2.3845 | 2.6006 | 0.025176 | 0.0186 | 0.021888 | 0.0046494
237 | C7H10OH | 111.0804 | 0.011767 | 0.050293 | 0.003526 | 0.0028454 | 0.0034706 | 0.00074928 | 0.012109 | 0.019086 | 0.0051509 | 0.01215 | 1.9461 | 0.43428 | 0.00039448 | 1.3402 | 0.46467 | 0.10661 | 2.5043 | 0.0049743 | 0.0047302 | 0.72222 | 0.0019079 | 0.79358 | 0.63717 | 0.83801 | 0.36207 | 0.65771 | 0.21509 | 1.0154 | 1.0385 | 0.0037684 | 0.0029195 | 0.0033439 | 0.00060021
238 | C8H14H | 111.1168 | 0.74517 | 1.4655 | 0.37025 | 0.39928 | 0.081896 | 0.023717 | 0.5143 | 0.53287 | 0.34503 | 0.34347 | 5.7869 | 2.4717 | 0.48846 | 6.9361 | 3.3939 | 1.8068 | 15.2149 | 0.52184 | 0.66104 | 4.564 | 1.1604 | 2.9157 | 4.0456 | 5.4659 | 2.8622 | 3.8224 | 1.2241 | 4.9524 | 5.005 | 0.013909 | 0.013721 | 0.013815 | 0.00013295
239 | C5H5NO2H | 112.0393 | 0.00012461 | 0.00032279 | 8.4695e-05 | 3.7659e-05 | 1.4667e-05 | 6.3389e-06 | 9.8461e-05 | 0.00011866 | 5.3691e-05 | 7.93e-05 | 0.017435 | 0.010355 | 0.0021057 | 0.0092705 | 0 | 0 | 0.014982 | 0.001626 | 0.00095447 | 0.0025849 | 0.00044524 | 0.0099651 | 0.0030902 | 0.0058543 | 0.001515 | 0.0051061 | 0.0037027 | 0.0090475 | 0.0078386 | 0.00024585 | 0.00011896 | 0.00018241 | 8.9725e-05
240 | C6H9NOH | 112.0757 | 0.00014082 | 0.00023476 | 9.4838e-05 | 0.00022076 | 1.788e-05 | 3.5367e-05 | 0.00012407 | 9.152e-05 | 0.00013495 | 8.7487e-05 | 0.0012003 | 0.0014258 | 3.6075e-05 | 0.003069 | 0.00083858 | 0.00028732 | 0.0045246 | 1.8946e-05 | 3.8323e-05 | 0.0010074 | 0 | 0.00088738 | 0.0013983 | 0.0015273 | 0.00050369 | 0.0010792 | 0.0004728 | 0.0014164 | 0.001535 | 6.6248e-05 | 3.2221e-05 | 4.9234e-05 | 2.4061e-05
241 | C7H12O | 112.0883 | 0.00018728 | 0.00040908 | 0.00081977 | 0.0012482 | 0.0001027 | 0.0004396 | 0.00053444 | 0.00042953 | 0.00079487 | 0.00051631 | 0.0044941 | 0.0047934 | 0.00051224 | 0.0092803 | 0.0055038 | 0.0021281 | 0.015264 | 0.00073445 | 0.00047253 | 0.0051332 | 0.00081327 | 0.0032666 | 0.0056374 | 0.0054903 | 0.0029733 | 0.0043419 | 0.0014174 | 0.005213 | 0.0048807 | 0.0001801 | 0.00011617 | 0.00014814 | 4.5206e-05
242 | C7H13NH | 112.1121 | 0.00060918 | 0.00070063 | 0.00062677 | 0.0025823 | 0.0001142 | 3.8576e-05 | 0.00077862 | 0.0009274 | 0.0012906 | 0.0012414 | 0.00037481 | 0.0044478 | 0.00093323 | 0.00089959 | 0.025485 | 0.0044987 | 0.0020593 | 0.0010495 | 0.00078181 | 0.0023586 | 0.0014995 | 0.0019186 | 0.010294 | 0.0012968 | 0.001929 | 0.0038597 | 0.0043 | 0.0023059 | 0.0040615 | 4.5599e-05 | 8.1109e-05 | 6.3354e-05 | 2.5109e-05
243 | C8H15H | 112.1246 | 0.00027002 | 0.00022253 | 0.00026766 | 0.00024649 | 7.3772e-05 | 3.5446e-05 | 0.00018599 | 0.00010391 | 0.00019087 | 9.246e-05 | 0.00018636 | 0.0016706 | 0.001037 | 0 | 0.0021112 | 0.0016404 | 0.0035247 | 0.001234 | 0.0015494 | 0.0048329 | 0.0025242 | 0.00096466 | 0.0012506 | 0.0021027 | 0.0036785 | 0.0019991 | 0.0012195 | 0.0017419 | 0.0013951 | 6.9895e-05 | 8.2793e-05 | 7.6344e-05 | 9.1198e-06
244 | C3H6Cl2H | 112.9919 | 0.00027725 | 0.0004258 | 0.00022489 | 0.0003904 | 0.00023817 | 0.00032158 | 0.00031302 | 8.1768e-05 | 0.00032283 | 7.4269e-05 | 0 | 5.9047e-05 | 0.0010654 | 0 | 0 | 0 | 0 | 0.0015158 | 0.00045991 | 0.0016333 | 0.0018573 | 0.00037483 | 0 | 0.00065856 | 0.0017453 | 0.00069468 | 0.00075056 | 0.00052872 | 0.00072901 | 7.5377e-05 | 8.283e-05 | 7.9103e-05 | 5.2704e-06
245 | C6H5ClH | 113.0153 | 0.0023076 | 0.00023461 | 0.00026879 | 0.00041151 | 0.00031997 | 0.00037342 | 0.00065265 | 0.00081336 | 0.00041315 | 0.00041477 | 0 | 0.0013236 | 0.0034537 | 0.0059484 | 0.0016232 | 0.0053451 | 0 | 0.011086 | 0.00081488 | 0.0013758 | 0.0026895 | 0.0015924 | 0.0043056 | 0.003967 | 0.0020326 | 0.0029744 | 0.0013606 | 0.0023753 | 0.0035356 | 4.8348e-05 | 7.2879e-05 | 6.0614e-05 | 1.7347e-05
246 | C5H4O3H | 113.0233 | 0.0029341 | 0.0022736 | 4.4758e-05 | 3.9619e-06 | 0.0001002 | 6.5153e-05 | 0.00090363 | 0.0013338 | 0.00022611 | 0.00094941 | 1.0776 | 0.41831 | 0.055832 | 0.42724 | 1.0083 | 0.46619 | 0.88426 | 0.13322 | 0.077869 | 0.21831 | 0.070676 | 0.51724 | 0.6339 | 0.36511 | 0.14449 | 0.41519 | 0.21137 | 0.54231 | 0.42332 | 0.0020155 | 0.0039756 | 0.0029956 | 0.001386
247 | C6H8SH | 113.042 | 0.0010051 | 0.0011293 | 0.00033212 | 0.00022864 | 0.00058629 | 0.00032056 | 0.00060034 | 0.00038269 | 0.00038169 | 0.00031952 | 0.01009 | 0.020897 | 0.0040379 | 0.019562 | 0.053238 | 0.025276 | 0.01173 | 0.0091527 | 0.0055804 | 0.0037285 | 0.0056135 | 0.011675 | 0.032692 | 0.0088209 | 0.004671 | 0.014465 | 0.012487 | 0.012078 | 0.0087187 | 0.00043818 | 0.00059151 | 0.00051484 | 0.00010842
248 | C6H8O2H | 113.0597 | 0.00050915 | 0.00059985 | 0.00060717 | 6.5715e-05 | 0.00027883 | 0.00016894 | 0.00037161 | 0.00023227 | 0.00025535 | 0.00024689 | 1.5464 | 0.23077 | 0.00070572 | 0.61213 | 0.24938 | 0.096867 | 1.2845 | 0.0066111 | 0.00030255 | 0.34366 | 0 | 0.59264 | 0.31946 | 0.43048 | 0.17183 | 0.3786 | 0.17772 | 0.64598 | 0.70331 | 0.0095145 | 0.0058019 | 0.0076582 | 0.0026252
249 | C7H12OH | 113.0961 | 0.0087615 | 0.032304 | 0.0031074 | 0.003571 | 0.0056097 | 0.00071817 | 0.0090119 | 0.011725 | 0.0048054 | 0.0074881 | 0.80161 | 0.21073 | 0.0012046 | 0.71841 | 0.24399 | 0.055854 | 1.3441 | 0.0045056 | 0.0028032 | 0.32534 | 0.00057512 | 0.33785 | 0.33942 | 0.45046 | 0.16296 | 0.32267 | 0.11882 | 0.48101 | 0.50617 | 0.0010594 | 0.00090529 | 0.00098234 | 0.00010896
250 | C8H16H | 113.1325 | 0.079946 | 0.14363 | 0.064451 | 0.051678 | 0.015962 | 0.013271 | 0.061489 | 0.048145 | 0.047652 | 0.032184 | 1.406 | 0.64499 | 0.084989 | 1.7341 | 0.91326 | 0.37897 | 4.4933 | 0.1764 | 0.14948 | 1.1309 | 0.19549 | 0.712 | 1.0088 | 1.6064 | 0.6632 | 0.99759 | 0.43364 | 1.3371 | 1.4905 | 0.0088014 | 0.0081207 | 0.008461 | 0.00048136
251 | C4H3NO3H | 114.0186 | 0.00025349 | 0.00030538 | 8.9847e-05 | 0.00012645 | 7.8727e-05 | 0.00011296 | 0.00016114 | 9.4586e-05 | 0.00012186 | 6.3895e-05 | 0.012093 | 0.0096876 | 0.010463 | 0.005317 | 0.018708 | 0.027143 | 0.014739 | 0.012033 | 0.0083008 | 0.0027261 | 0.0099986 | 0.010748 | 0.017056 | 0.011691 | 0.0063623 | 0.011464 | 0.0043917 | 0.011106 | 0.0035325 | 0.00018897 | 0.00019143 | 0.0001902 | 1.7432e-06
252 | C5H7NO2H | 114.055 | 0.00010711 | 0.00056508 | 0.00012683 | 7.2907e-05 | 8.6532e-05 | 2.1615e-05 | 0.00016334 | 0.00020003 | 0.00010056 | 0.0001229 | 0.0092967 | 0.0016384 | 1.6179e-05 | 0.0078528 | 0 | 0 | 0.013705 | 0 | 0.00016999 | 0.0025696 | 0 | 0.0036504 | 0.0026176 | 0.0046251 | 0.0012848 | 0.0030445 | 0.0014311 | 0.0049826 | 0.0055689 | 0.00026913 | 0.00012462 | 0.00019688 | 0.00010218
253 | C6H11NOH | 114.0913 | 0.0004018 | 0.00033585 | 0.00074878 | 0.00053844 | 0.00064674 | 0.00063604 | 0.00055127 | 0.00015762 | 0.00059721 | 0.00011313 | 0.0070252 | 0.0026806 | 0.00059568 | 0.0096561 | 0.00060613 | 0.0016563 | 0.018161 | 0.0015956 | 0.0016686 | 0 | 0 | 0.0034338 | 0.0039729 | 0.0071417 | 0 | 0.0036371 | 0.0029249 | 0.0055592 | 0.0063515 | 0 | 0 | 0 | 0
254 | C7H14O | 114.1039 | 2.1806e-05 | 3.9891e-05 | 8.9024e-05 | 7.491e-05 | 4.981e-05 | 5.8878e-05 | 5.572e-05 | 2.4179e-05 | 6.8082e-05 | 2.052e-05 | 0.00017143 | 0.00023879 | 0.0001183 | 0.0010556 | 0.00094478 | 0.00067673 | 0.0054311 | 0 | 0 | 0 | 0 | 0.00017618 | 0.00089237 | 0.0018104 | 0 | 0.00071973 | 0.00082316 | 0.00099926 | 0.0019451 | 3.5326e-06 | 1.1775e-06 | 2.3551e-06 | 1.6653e-06
255 | C7H15NH | 114.1277 | 0.000197 | 0.00044997 | 0.00018997 | 0.00016331 | 6.1178e-05 | 3.8912e-05 | 0.00018339 | 0.00014663 | 0.00014731 | 9.4423e-05 | 0.00029944 | 0.00021345 | 0.00021942 | 0.0014074 | 0.0011548 | 0.00080656 | 0.0071141 | 0 | 0.00042946 | 0.0027597 | 0.00065063 | 0.0002441 | 0.0011229 | 0.0025145 | 0.0017052 | 0.0013967 | 0.0009571 | 0.0015581 | 0.0024902 | 3.6537e-05 | 2.5765e-05 | 3.1151e-05 | 7.617e-06
256 | C2HF3O2H | 115.0001 | 0 | 0.0012433 | 0.00046661 | 0.0007189 | 0.00039108 | 0.00040051 | 0.00053674 | 0.00041599 | 0.00057291 | 0.00022869 | 0 | 0 | 0 | 0 | 0 | 0 | 0 | 0 | 0 | 0 | 0 | 0 | 0 | 0 | 0 | 0 | 0 | 0 | 0 | 0 | 0 | 0 | 0
257 | C4H2O4H | 115.0026 | 0 | 0.00055985 | 0.0003976 | 0.00062046 | 0.00042427 | 0.00040297 | 0.00040086 | 0.00021668 | 0.00049264 | 0.00016291 | 0.00055544 | 0.00027837 | 0.0010294 | 0 | 0 | 0 | 0 | 0.0056949 | 0 | 0 | 0 | 0.00062107 | 0 | 0.0018983 | 0 | 0.00062984 | 0.00089488 | 0.00093089 | 0.0018019 | 0 | 0 | 0 | 0
258 | C5H6O3H | 115.039 | 0.00017216 | 2.2744e-05 | 4.8069e-05 | 2.044e-05 | 0.00034785 | 0.00023759 | 0.00014148 | 0.00013435 | 0.00011451 | 0.0001287 | 0.29596 | 0.053352 | 0.0011739 | 0.032747 | 0.018124 | 0.019022 | 0.10589 | 0.0006735 | 0.0045662 | 0.06141 | 0.0050263 | 0.11683 | 0.023298 | 0.037044 | 0.033218 | 0.052597 | 0.043211 | 0.10055 | 0.12235 | 0.0013612 | 0.0010615 | 0.0012113 | 0.00021195
259 | C6H10O2H | 115.0754 | 0.0020729 | 0.005748 | 0.00054458 | 3.017e-05 | 0.00042667 | 0.00025193 | 0.0015124 | 0.002198 | 0.00054253 | 0.0015352 | 1.2652 | 0.28681 | 0.0012061 | 0.78092 | 0.3123 | 0.10145 | 1.8554 | 0.0079954 | 0.0071208 | 0.66357 | 0.01108 | 0.51775 | 0.39822 | 0.62352 | 0.33733 | 0.4692 | 0.12728 | 0.70872 | 0.72644 | 0.0062537 | 0.0044856 | 0.0053696 | 0.0012502
260 | C7H14OH | 115.1117 | 0.017435 | 0.052692 | 0.0082866 | 0.0079468 | 0.0092551 | 0.0015399 | 0.016193 | 0.018585 | 0.0095221 | 0.011893 | 0.27883 | 0.13442 | 0.0017615 | 0.30972 | 0.16388 | 0.038501 | 0.5947 | 0.0032403 | 0.00275 | 0.12435 | 0 | 0.13834 | 0.1707 | 0.20023 | 0.062173 | 0.14286 | 0.059434 | 0.20266 | 0.20844 | 0.00056972 | 0.00081401 | 0.00069187 | 0.00017274
261 | C8H18H | 115.1481 | 1.1741e-06 | 1.3271e-07 | 1.9329e-05 | 1.8113e-05 | 6.442e-05 | 1.1707e-05 | 1.9146e-05 | 2.3625e-05 | 2.3193e-05 | 1.8753e-05 | 2.5653e-05 | 0.00011727 | 9.8696e-05 | 0.0036958 | 0.0014882 | 0.00047863 | 0.0022982 | 0 | 9.629e-05 | 0 | 0.00029989 | 8.0538e-05 | 0.0018875 | 0.00079818 | 0.00014995 | 0.00072905 | 0.00083722 | 0.00056091 | 0.00099307 | 0 | 0 | 0 | 0
262 | C4H5NO3H | 116.0342 | 3.5967e-05 | 4.8543e-05 | 5.4509e-05 | 1.9229e-06 | 2.0102e-05 | 1.4737e-05 | 2.9297e-05 | 2.0476e-05 | 1.9874e-05 | 2.2443e-05 | 0.019462 | 0.0021324 | 0.00012787 | 0.0056545 | 0.0048118 | 0.0018124 | 0.012722 | 0.00013185 | 0.00043891 | 0.003108 | 0.00065216 | 0.0072409 | 0.0040929 | 0.004431 | 0.0018801 | 0.0044112 | 0.0021996 | 0.0074416 | 0.0083436 | 3.7069e-05 | 4.8554e-05 | 4.2812e-05 | 8.1206e-06
263 | C5H9NO2H | 116.0706 | 0.00018698 | 0.0006834 | 0.00015957 | 0.00026005 | 7.2047e-05 | 1.8451e-05 | 0.00023008 | 0.0002379 | 0.00019134 | 0.00014633 | 0.004924 | 0.00129 | 1.4481e-05 | 0.0084498 | 0.0028949 | 0.001023 | 0.014207 | 0 | 7.4401e-05 | 0.0032762 | 0 | 0.0020762 | 0.0041225 | 0.0047603 | 0.0016381 | 0.0031493 | 0.0015251 | 0.0041209 | 0.0049429 | 0.00026797 | 9.8001e-05 | 0.00018299 | 0.00012019
264 | C6H13NOH | 116.107 | 6.7741e-05 | 5.2598e-05 | 0.00021409 | 0.00026207 | 3.9806e-05 | 6.7089e-05 | 0.00011723 | 9.5387e-05 | 0.00017318 | 0.00011083 | 0.0013018 | 0.00057344 | 0.00017117 | 0.0027826 | 0.00086387 | 0 | 0.0054148 | 0.00028406 | 0.00033521 | 0.0021533 | 0.00050959 | 0.00068212 | 0.0012155 | 0.0020113 | 0.0013314 | 0.0013101 | 0.00054635 | 0.001587 | 0.0017834 | 9.7562e-05 | 3.6304e-05 | 6.6933e-05 | 4.3316e-05
265 | C2H3Cl2FH | 116.9669 | 3.4263e-05 | 2.9787e-05 | 1.5176e-06 | 0 | 2.2929e-06 | 1.9417e-06 | 1.1634e-05 | 1.5878e-05 | 3.3124e-06 | 1.163e-05 | 0 | 0 | 0.00032862 | 0 | 0.00012817 | 0.00017896 | 0.0013456 | 0 | 0.00021002 | 0.00017013 | 1.1494e-05 | 0.00010954 | 0.00010238 | 0.00051855 | 9.0811e-05 | 0.00020532 | 0.00020897 | 0.00026238 | 0.00048108 | 0 | 0 | 0 | 0
266 | C4H4O4H | 117.0182 | 6.4547e-05 | 0.00010305 | 0 | 0 | 2.3408e-05 | 3.9042e-05 | 3.8341e-05 | 4.0094e-05 | 1.6222e-05 | 3.3899e-05 | 0.024853 | 0.010174 | 0.00043316 | 0.0043636 | 0.01122 | 0.0054643 | 0.0069275 | 0.0014431 | 0.00071692 | 0.0018982 | 0.00025952 | 0.01182 | 0.0070159 | 0.0030292 | 0.0010788 | 0.005736 | 0.0047494 | 0.0094085 | 0.009869 | 0 | 1.8473e-05 | 9.2364e-06 | 1.3062e-05
267 | C5H8O3H | 117.0546 | 0.00021015 | 0.00017186 | 0.00045091 | 0.00012196 | 0.00029032 | 0.00015579 | 0.0002335 | 0.0001211 | 0.00022092 | 0.00012623 | 0.096616 | 0.012373 | 0.00052698 | 0.038473 | 0.014401 | 0.010117 | 0.04625 | 0.0023036 | 0.00089894 | 0.032097 | 0 | 0.036505 | 0.020997 | 0.016484 | 0.016048 | 0.022509 | 0.0095954 | 0.035674 | 0.039169 | 0.0015537 | 0.00083186 | 0.0011928 | 0.0005104
268 | C9H8H | 117.0699 | 0.30527 | 1.2593 | 0.24869 | 0.40992 | 0.040241 | 0.0048424 | 0.37805 | 0.45893 | 0.29451 | 0.27908 | 0.73136 | 0.19373 | 0.00039879 | 0.71831 | 0.20952 | 0.045499 | 1.3306 | 0.0021378 | 0.0021565 | 0.40439 | 0 | 0.30849 | 0.32445 | 0.44497 | 0.2022 | 0.32003 | 0.099412 | 0.46356 | 0.48977 | 0.00094661 | 0.0016082 | 0.0012774 | 0.00046778
269 | C6H12O2H | 117.091 | 0.0043264 | 0.032449 | 0.0077618 | 0.011348 | 0.001026 | 0.00025955 | 0.0095285 | 0.011976 | 0.0080941 | 0.0071344 | 0.15626 | 0.1457 | 0.0027506 | 0.11442 | 0.42259 | 0.042736 | 0.19988 | 0.007099 | 0.005562 | 0.078367 | 0 | 0.10157 | 0.19325 | 0.070846 | 0.039183 | 0.10121 | 0.066435 | 0.11228 | 0.08867 | 0.0012121 | 0.00059563 | 0.00090386 | 0.00043591
270 | C7H16OH | 117.1274 | 0 | 0 | 0.00013735 | 6.5641e-06 | 0 | 0 | 2.3985e-05 | 5.5598e-05 | 2.9023e-05 | 5.2957e-05 | 0 | 0.00026266 | 3.6609e-05 | 0 | 0.0038225 | 0.00046893 | 8.8086e-06 | 0 | 1.9861e-05 | 0 | 0.00011355 | 9.9757e-05 | 0.0014305 | 9.5565e-06 | 5.6777e-05 | 0.00039914 | 0.00068854 | 0.00014731 | 0.00061502 | 0 | 0 | 0 | 0
271 | C3H3NO4H | 118.0135 | 9.5981e-05 | 3.224e-05 | 0 | 0 | 3.9903e-07 | 1.3752e-06 | 2.1666e-05 | 3.8568e-05 | 4.6044e-06 | 2.4359e-05 | 0.0047567 | 0.00012191 | 8.9765e-05 | 0.00168 | 0.0011601 | 0.00023383 | 0.0021727 | 0 | 7.158e-05 | 0.00087262 | 0.00012219 | 0.0016561 | 0.0010246 | 0.00074808 | 0.0004974 | 0.00098157 | 0.0004986 | 0.0016114 | 0.0019827 | 0 | 4.2132e-07 | 2.1066e-07 | 2.9791e-07
272 | C4H7NO3H | 118.0499 | 0.00099003 | 0.0012854 | 0.0012027 | 0.00087582 | 0.00024475 | 0.00010979 | 0.00078474 | 0.00049455 | 0.00074425 | 0.00040604 | 0.024818 | 0.0045242 | 0.00036129 | 0.01607 | 0.013882 | 0.0021065 | 0.015422 | 0.00011974 | 0.00031915 | 0.0066176 | 0.00031361 | 0.0099012 | 0.010686 | 0.005287 | 0.0034656 | 0.0073349 | 0.003511 | 0.010229 | 0.010066 | 7.346e-05 | 6.3993e-05 | 6.8726e-05 | 6.6943e-06
273 | C8H7NH | 118.0651 | 0.10496 | 0.3198 | 0.10135 | 0.054399 | 0.0064314 | 0.0012518 | 0.098033 | 0.11739 | 0.061205 | 0.075957 | 0.0017011 | 0.0032773 | 0.00023171 | 0.0049049 | 0.030439 | 0.0023824 | 0.010243 | 0.0012688 | 0.00062073 | 0.013358 | 0.00058618 | 0.0017367 | 0.012575 | 0.0040442 | 0.0069722 | 0.0063321 | 0.0046811 | 0.0045116 | 0.0059099 | 0.00020196 | 0.00037304 | 0.0002875 | 0.00012097
274 | C9H9H | 118.0777 | 0.026551 | 0.044752 | 0.013024 | 0.01041 | 0.0013086 | 0.00063541 | 0.016114 | 0.016911 | 0.010023 | 0.011256 | 0.017135 | 0.0065948 | 0.00013366 | 0.024034 | 0.011346 | 0.0024437 | 0.031671 | 0.00039906 | 0.00024204 | 0.018383 | 0.00022943 | 0.0079543 | 0.012608 | 0.010771 | 0.009306 | 0.01016 | 0.0019967 | 0.01231 | 0.011272 | 0.00011031 | 0.00010814 | 0.00010922 | 1.5322e-06
275 | C5H11NO2H | 118.0863 | 2.356e-05 | 2.1259e-05 | 0.00011916 | 0.00032837 | 0.00011444 | 3.197e-05 | 0.00010646 | 0.0001176 | 0.0001866 | 0.00014953 | 0.0039785 | 0.0010843 | 3.6655e-05 | 0.0030804 | 0.0014746 | 0.00060815 | 0.0069029 | 7.5312e-05 | 8.6718e-05 | 0.0016338 | 5.8509e-05 | 0.0016998 | 0.001721 | 0.002355 | 0.00084615 | 0.0016555 | 0.00061929 | 0.002443 | 0.0025469 | 4.0012e-05 | 2.4277e-05 | 3.2145e-05 | 1.1127e-05
276 | CHCl3H | 118.9217 | 6.5311e-05 | 5.3342e-05 | 1.2615e-06 | 0 | 0 | 7.8231e-06 | 2.129e-05 | 2.9847e-05 | 5.8093e-06 | 2.1718e-05 | 2.7159e-05 | 0 | 0 | 0.00043322 | 0.00040041 | 0.00073405 | 0.0060248 | 0 | 0.0002047 | 0.00039766 | 0 | 9.053e-06 | 0.00052256 | 0.0020765 | 0.00019883 | 0.00070174 | 0.00094071 | 0.0010158 | 0.002189 | 0 | 0 | 0 | 0
277 | C3H2O5H | 118.9975 | 0 | 0 | 0 | 1.4227e-06 | 0 | 2.146e-06 | 5.9479e-07 | 9.494e-07 | 9.3622e-07 | 9.0103e-07 | 0 | 0 | 0 | 0 | 0 | 0 | 0.002357 | 0 | 0 | 0 | 0 | 0 | 0 | 0.00078565 | 0 | 0.00019641 | 0.00039283 | 0.00037004 | 0.00087486 | 1.4647e-05 | 9.7426e-06 | 1.2195e-05 | 3.4681e-06
278 | C4H6O4H | 119.0339 | 2.3372e-05 | 5.1701e-05 | 9.4858e-06 | 0 | 3.073e-05 | 4.9215e-05 | 2.7417e-05 | 2.0811e-05 | 1.7191e-05 | 2.1978e-05 | 0.00060848 | 0.00094399 | 9.7798e-05 | 0.0020343 | 0.0019685 | 0.0013988 | 0.00062864 | 0 | 0.00022803 | 7.9462e-05 | 2.1751e-05 | 0.00055009 | 0.0018005 | 0.00028556 | 5.0606e-05 | 0.00067169 | 0.00077972 | 0.00054264 | 0.0004982 | 0 | 2.83e-05 | 1.415e-05 | 2.0011e-05
279 | C8H6OH | 119.0491 | 0.12772 | 0.20926 | 0.049137 | 0.06751 | 0.010396 | 0.0046315 | 0.078109 | 0.078228 | 0.053647 | 0.050976 | 0.76069 | 0.16551 | 0.0089582 | 0.51972 | 0.40618 | 0.090785 | 0.46487 | 0.0040937 | 0.0074599 | 0.2491 | 0.00095889 | 0.31172 | 0.3389 | 0.15881 | 0.12503 | 0.23361 | 0.10735 | 0.31976 | 0.30476 | 0.0007873 | 0.00077382 | 0.00078056 | 9.536e-06
280 | C7H6N2H | 119.0604 | 0.0077815 | 0.0103 | 0.0011569 | 0.0047882 | 0.00094015 | 0.00026672 | 0.0042056 | 0.004141 | 0.0031394 | 0.0028318 | 0.045342 | 0.0082115 | 0.00044831 | 0.014583 | 0.014607 | 0.0040751 | 0.040971 | 4.5103e-05 | 0.00016043 | 0.013514 | 0 | 0.018001 | 0.011088 | 0.013726 | 0.0067568 | 0.012393 | 0.0047149 | 0.020035 | 0.020735 | 8.3318e-05 | 7.9207e-05 | 8.1262e-05 | 2.907e-06
281 | C5H10O3H | 119.0703 | 0.015108 | 0.035787 | 0.021713 | 0.01474 | 0.001886 | 0.0013239 | 0.015093 | 0.012932 | 0.012971 | 0.0091616 | 0.0062967 | 0.0065717 | 0.00074505 | 0.05876 | 0.016757 | 0.0069556 | 0.011948 | 0.0014219 | 0.00090925 | 0.0012028 | 0.00021094 | 0.0045378 | 0.027491 | 0.0047595 | 0.0007069 | 0.0093738 | 0.012221 | 0.0069196 | 0.010049 | 0.0001918 | 0.00012484 | 0.00015832 | 4.7347e-05
282 | C9H10H | 119.0855 | 2.5977 | 4.7413 | 1.1524 | 1.3578 | 0.15672 | 0.053846 | 1.6766 | 1.7641 | 1.121 | 1.1435 | 1.6796 | 0.66907 | 0.01234 | 2.3923 | 0.83113 | 0.23767 | 3.9491 | 0.018242 | 0.027983 | 1.3509 | 0.0029464 | 0.78699 | 1.1537 | 1.3318 | 0.67691 | 0.98734 | 0.30704 | 1.305 | 1.3679 | 0.0016444 | 0.0048316 | 0.003238 | 0.0022537
283 | C6H14O2H | 119.1067 | 0.092846 | 0.22042 | 0.055891 | 0.059505 | 0.0048475 | 0.00032142 | 0.072304 | 0.080652 | 0.049467 | 0.05123 | 0.0010928 | 0.0032551 | 0.00011619 | 0.065964 | 0.0095857 | 0.0035543 | 0.0037881 | 0 | 4.3794e-05 | 0 | 0.00017627 | 0.001488 | 0.026368 | 0.0012773 | 8.8136e-05 | 0.0073054 | 0.012723 | 0.0035298 | 0.011408 | 3.0604e-05 | 2.8789e-05 | 2.9697e-05 | 1.2834e-06
284 | C3H5NO4H | 120.0291 | 9.0453e-06 | 4.4539e-06 | 1.3414e-08 | 1.8411e-06 | 8.9136e-07 | 7.9162e-06 | 4.0269e-06 | 3.7739e-06 | 2.6176e-06 | 3.1188e-06 | 0.001125 | 6.4535e-05 | 4.7267e-05 | 0.00045851 | 8.9463e-05 | 0.00018893 | 0.0025775 | 0 | 4.1735e-05 | 0.032049 | 3.142e-05 | 0.00041225 | 0.00024563 | 0.00087307 | 0.01604 | 0.0043928 | 0.0077696 | 0.0027833 | 0.0079342 | 4.6661e-05 | 5.0249e-05 | 4.8455e-05 | 2.5368e-06
285 | C7H5NOH | 120.0444 | 0.00084496 | 0.0026584 | 0.00036866 | 0.0010344 | 5.5188e-05 | 8.6661e-05 | 0.00084138 | 0.00097468 | 0.00067692 | 0.00062497 | 0.011133 | 0.002751 | 2.7397e-05 | 0.0067099 | 0.0028773 | 0.00087701 | 0.0093016 | 9.8874e-05 | 0.00021936 | 0.0040561 | 0 | 0.0046371 | 0.0034881 | 0.0032066 | 0.0020281 | 0.00334 | 0.0010713 | 0.0050609 | 0.0048383 | 2.3859e-05 | 3.1883e-05 | 2.7871e-05 | 5.6741e-06
286 | C4H9NO3H | 120.0655 | 0.0023099 | 0.005272 | 0.001079 | 0.0028574 | 0.00017421 | 5.3426e-05 | 0.0019577 | 0.0019747 | 0.0017622 | 0.0014287 | 0.0079122 | 0.0017083 | 1.1305e-05 | 0.0061025 | 0.004824 | 0.001294 | 0.0090706 | 0 | 3.8928e-05 | 0.0026824 | 3.1034e-05 | 0.0032106 | 0.0040735 | 0.0030365 | 0.0013567 | 0.0029193 | 0.0011362 | 0.0040187 | 0.0038711 | 3.9291e-05 | 2.8602e-05 | 3.3947e-05 | 7.5587e-06
287 | C8H9NH | 120.0808 | 0.0031578 | 0.007318 | 0.0028689 | 0.0020939 | 0.00072582 | 0.00030444 | 0.0027448 | 0.0025122 | 0.0020211 | 0.0016368 | 0.0079102 | 0.0034953 | 0.00024701 | 0.016727 | 0.0059404 | 0.0028658 | 0.021275 | 0.00025211 | 0.00046662 | 0.0084419 | 0.00012949 | 0.0038842 | 0.0085111 | 0.0073313 | 0.0042857 | 0.0060031 | 0.0022726 | 0.0070334 | 0.0072519 | 6.5758e-05 | 9.1346e-05 | 7.8552e-05 | 1.8093e-05
288 | C9H12 | 120.0934 | 0.21952 | 0.37739 | 0.14204 | 0.10835 | 0.0204 | 0.0071461 | 0.14581 | 0.13815 | 0.101 | 0.092605 | 0.030718 | 0.02341 | 0.00088326 | 0.050986 | 0.015479 | 0.0068373 | 0.082814 | 0 | 0.0013437 | 0.045694 | 0.00076882 | 0.018337 | 0.024434 | 0.028053 | 0.023232 | 0.023514 | 0.0040136 | 0.029181 | 0.028029 | 8.5353e-05 | 0.00027425 | 0.0001798 | 0.00013357
289 | CF2Cl2H | 120.9418 | 2.4655e-05 | 5.3964e-05 | 0 | 0 | 1.6726e-06 | 9.2908e-06 | 1.4931e-05 | 2.1315e-05 | 4.8619e-06 | 1.5517e-05 | 0 | 0 | 0.00017342 | 0 | 0 | 0.00031246 | 0.0032572 | 0 | 0.00023108 | 0.0008444 | 0.00093747 | 5.7808e-05 | 0.00010415 | 0.0011628 | 0.00089094 | 0.00055392 | 0.00055758 | 0.00065909 | 0.0011645 | 0 | 7.5227e-06 | 3.7614e-06 | 5.3194e-06
290 | C3H4O5H | 121.0132 | 0 | 2.5289e-05 | 0 | 2.605e-05 | 0 | 1.5571e-05 | 1.1152e-05 | 1.2763e-05 | 1.4615e-05 | 1.2371e-05 | 0.0027597 | 0 | 0.00013562 | 0 | 0 | 0 | 0.00012458 | 0 | 6.2692e-05 | 0.0008337 | 0.00073225 | 0.00096511 | 0 | 6.2425e-05 | 0.00078297 | 0.00045263 | 0.00049292 | 0.00077567 | 0.0011613 | 1.9414e-05 | 1.2533e-05 | 1.5973e-05 | 4.8659e-06
291 | C4H8SO2H | 121.0318 | 0 | 0 | 0 | 0.00028075 | 0 | 0.00014363 | 7.0729e-05 | 0.00011784 | 0.00014151 | 0.00014721 | 0.014999 | 0 | 0.00038352 | 0 | 0 | 0 | 0 | 0 | 0 | 0 | 0 | 0.0051274 | 0 | 0 | 0 | 0.0012819 | 0.0025637 | 0.0034931 | 0.0066832 | 0 | 1.5394e-05 | 7.6971e-06 | 1.0885e-05
292 | C4H8O4H | 121.0495 | 0.075058 | 0.06533 | 0.012178 | 0.0065626 | 3.1887e-08 | 9.7459e-06 | 0.026523 | 0.03427 | 0.010308 | 0.023756 | 0 | 0.00068184 | 0.00043429 | 0.0067059 | 0.002394 | 0.0040573 | 0.0011899 | 0 | 8.9855e-05 | 0 | 7.6332e-05 | 0.00037205 | 0.0043857 | 0.0004266 | 3.8166e-05 | 0.0013056 | 0.0020606 | 0.00062506 | 0.0013872 | 7.7002e-05 | 2.9109e-05 | 5.3056e-05 | 3.3865e-05
293 | C8H8OH | 121.0648 | 1.0629 | 2.6788 | 0.34353 | 0.73295 | 0.049175 | 0.0069723 | 0.81239 | 1.0003 | 0.53823 | 0.62731 | 1.8037 | 0.60271 | 0.025908 | 1.4551 | 1.2403 | 0.35785 | 1.8781 | 0.013581 | 0.046772 | 0.68835 | 0.026742 | 0.81077 | 1.0177 | 0.64616 | 0.35755 | 0.70806 | 0.27878 | 0.94073 | 0.81446 | 0.0032662 | 0.005901 | 0.0045836 | 0.0018631
294 | C9H12H | 121.1012 | 20.4257 | 34.6988 | 12.1563 | 10.0635 | 2.1283 | 0.699 | 13.3619 | 12.681 | 9.2099 | 8.4354 | 2.6573 | 2.2504 | 0.10125 | 4.1112 | 1.5461 | 0.73252 | 7.2489 | 0.064673 | 0.122 | 3.2059 | 0.10405 | 1.6696 | 2.1299 | 2.4785 | 1.655 | 1.9833 | 0.39706 | 2.5384 | 2.4152 | 0.0097865 | 0.029495 | 0.019641 | 0.013936
295 | C6H3O2NH | 122.0237 | 0 | 0 | 0 | 4.7853e-05 | 6.3752e-07 | 1.1182e-05 | 9.9455e-06 | 1.9089e-05 | 2.2164e-05 | 2.5508e-05 | 0.18262 | 0.063337 | 0.054758 | 0.077978 | 0.39622 | 0.21391 | 0.056215 | 0.018467 | 0.031259 | 0.034771 | 0.024174 | 0.10024 | 0.22937 | 0.035314 | 0.029473 | 0.098599 | 0.092893 | 0.086686 | 0.077437 | 4.6351e-05 | 4.638e-05 | 4.6366e-05 | 2.0272e-08
296 | C3H7NO4H | 122.0448 | 0.00010154 | 0.00010322 | 1.5435e-05 | 0.00019299 | 3.1143e-05 | 1.2517e-05 | 7.6141e-05 | 7.0413e-05 | 9.9404e-05 | 8.6585e-05 | 0.029506 | 0.0070395 | 0.0036777 | 0.019075 | 0.029817 | 0.012728 | 0.010069 | 0.0016872 | 0.0017927 | 0.0064545 | 0.0020597 | 0.013408 | 0.02054 | 0.0045163 | 0.0042571 | 0.01068 | 0.0078296 | 0.012059 | 0.010857 | 5.7616e-05 | 3.6746e-05 | 4.7181e-05 | 1.4757e-05
297 | C7H7NOH | 122.06 | 0.0012257 | 0.00059654 | 0.0024385 | 0.00023996 | 9.9907e-05 | 8.5159e-05 | 0.00078095 | 0.00091866 | 0.00065994 | 0.00089612 | 0.0031286 | 0.0015674 | 1.7015e-05 | 0.0047207 | 0.00029043 | 0.00014066 | 0.0095563 | 4.9786e-05 | 0 | 0.0011571 | 0 | 0.001571 | 0.0017173 | 0.003202 | 0.00057856 | 0.0017672 | 0.0010821 | 0.0027196 | 0.0033546 | 0.00011103 | 6.6081e-05 | 8.8556e-05 | 3.1784e-05
298 | C3H6O5H | 123.0288 | 5.8514e-05 | 2.1726e-07 | 0.00016494 | 7.1868e-05 | 5.8474e-05 | 4.48e-05 | 6.6469e-05 | 5.4244e-05 | 7.9769e-05 | 4.6328e-05 | 0 | 0 | 0.0001877 | 0.0030638 | 0 | 0 | 0 | 0.00049106 | 0 | 0 | 8.4884e-05 | 6.2567e-05 | 0.0010213 | 0.00016369 | 4.2442e-05 | 0.00032249 | 0.00046887 | 0.00016406 | 0.00054114 | 0 | 0 | 0 | 0
299 | C7H6O2H | 123.044 | 0.015979 | 0.081631 | 0.0075763 | 0.01716 | 0.0039848 | 0.011017 | 0.022891 | 0.029203 | 0.015211 | 0.017102 | 2.0189 | 0.42657 | 0.010114 | 1.0944 | 0.65552 | 0.10823 | 1.2254 | 0.061413 | 0.0153 | 0.51884 | 0.021023 | 0.81852 | 0.61937 | 0.43403 | 0.26993 | 0.53546 | 0.23661 | 0.82345 | 0.82163 | 0.0027369 | 0.0028549 | 0.0027959 | 8.3445e-05
300 | C4H10O4H | 123.0652 | 0.0019751 | 0.0035537 | 0.0024041 | 0.0018602 | 0.00066716 | 0.00068562 | 0.0018577 | 0.0010936 | 0.001678 | 0.0007862 | 0.13821 | 0.027591 | 0.00033609 | 0.067315 | 0.034433 | 0.0056504 | 0.063231 | 0.0048182 | 0.0022652 | 0.026519 | 9.4839e-05 | 0.055378 | 0.0358 | 0.023438 | 0.013307 | 0.031981 | 0.018108 | 0.051817 | 0.055532 | 0.00051949 | 0.00041061 | 0.00046505 | 7.6987e-05
301 | C8H10OH | 123.0805 | 0.065248 | 0.22649 | 0.017057 | 0.0094264 | 0.0026947 | 0.0010642 | 0.053663 | 0.087936 | 0.019994 | 0.057136 | 0.79876 | 0.15122 | 7.2649e-05 | 0.50085 | 0.11895 | 0.041587 | 0.84431 | 0.002931 | 2.8728e-05 | 0.22852 | 0 | 0.31668 | 0.22046 | 0.28242 | 0.11426 | 0.23346 | 0.088885 | 0.37576 | 0.39128 | 0.0013124 | 0.0010591 | 0.0011858 | 0.00017911
302 | C7H10N2H | 123.0917 | 0.0011025 | 0.0041263 | 0.00049611 | 0.00028638 | 0.00015216 | 4.8732e-05 | 0.0010354 | 0.0015597 | 0.00046626 | 0.00099746 | 0.029013 | 0.0030884 | 0.00017219 | 0.021605 | 0.0061804 | 0.0046274 | 0.0036646 | 0.00042279 | 3.6341e-05 | 0.0011095 | 0.0002504 | 0.010758 | 0.010804 | 0.0013746 | 0.00067992 | 0.0059042 | 0.0056385 | 0.0087549 | 0.011996 | 0.00017842 | 0.00010192 | 0.00014017 | 5.4092e-05
303 | C9H14H | 123.1168 | 0.0036781 | 0.0074981 | 0.002803 | 0.0075554 | 0.0018743 | 0.00068074 | 0.0040149 | 0.0028965 | 0.0045889 | 0.0029297 | 2.3659 | 0.85887 | 0.15569 | 2.4765 | 1.1315 | 0.63084 | 5.8328 | 0.13841 | 0.18272 | 1.5969 | 0.37674 | 1.1268 | 1.4129 | 2.0513 | 0.98681 | 1.3945 | 0.47244 | 1.8798 | 1.9622 | 0.002689 | 0.0034053 | 0.0030472 | 0.00050646
304 | C6H5NO2H | 124.0393 | 0.00091999 | 0.0011894 | 0.00039539 | 0.00048217 | 0.00012848 | 0.00011388 | 0.00053822 | 0.00043389 | 0.00039901 | 0.00028713 | 0.012283 | 0.0066991 | 0.0020847 | 0.010607 | 0 | 0 | 0.016447 | 0.0015365 | 0.0012794 | 0.0038706 | 0.0010067 | 0.0070222 | 0.0035357 | 0.0064211 | 0.0024386 | 0.0048544 | 0.0022158 | 0.0076121 | 0.006302 | 5.0963e-05 | 3.3169e-05 | 4.2066e-05 | 1.2582e-05
305 | C7H9NOH | 124.0757 | 0.00051476 | 0.001009 | 0.00066377 | 0.00091346 | 0.00010075 | 6.5688e-05 | 0.00054456 | 0.00039828 | 0.00060156 | 0.00036898 | 0.0046579 | 0.0017345 | 8.2474e-06 | 0.0043814 | 0.0013324 | 0.000301 | 0.01004 | 0 | 4.5095e-05 | 0.0017322 | 0 | 0.0021335 | 0.0020049 | 0.0033616 | 0.00086611 | 0.0020915 | 0.0010205 | 0.0032259 | 0.0036078 | 5.1746e-05 | 2.4973e-05 | 3.8359e-05 | 1.8931e-05
306 | C8H13NH | 124.1121 | 0.0015824 | 0.0025693 | 0.00083628 | 0.0015076 | 0.00017369 | 9.4525e-05 | 0.0011273 | 0.00094782 | 0.001005 | 0.00069478 | 0.0036145 | 0.0031662 | 0.0006951 | 0.005925 | 0.0068442 | 0.0026868 | 0.012177 | 0.00071435 | 0.00078468 | 0.0053976 | 0.0016021 | 0.0024919 | 0.005152 | 0.0045587 | 0.0034998 | 0.0039256 | 0.001175 | 0.0042801 | 0.0037599 | 1.0895e-05 | 1.9066e-05 | 1.4981e-05 | 5.7783e-06
307 | C6H4O3H | 125.0233 | 0.00013013 | 0.00011275 | 0 | 0 | 3.3793e-07 | 0 | 4.0536e-05 | 6.2908e-05 | 9.0297e-06 | 4.4623e-05 | 0.88733 | 0.046377 | 0 | 0.053135 | 0.040619 | 0.065162 | 0.14508 | 0 | 0.00083476 | 0.013629 | 0 | 0.31124 | 0.052972 | 0.04864 | 0.0068146 | 0.10492 | 0.13911 | 0.23976 | 0.38265 | 0.0011344 | 0.0015159 | 0.0013252 | 0.00026977
308 | C7H8SH | 125.0419 | 2.0516e-05 | 3.5033e-05 | 1.3262e-05 | 1.5502e-05 | 1.6977e-05 | 3.4317e-06 | 1.7454e-05 | 1.036e-05 | 1.4466e-05 | 7.041e-06 | 0.028537 | 0.0018269 | 0.00029942 | 0.0034264 | 0.010367 | 0.0039057 | 0.0036964 | 0.00039962 | 9.6938e-05 | 0.0014354 | 0.00014374 | 0.010221 | 0.0058995 | 0.0013977 | 0.00078957 | 0.004577 | 0.0043992 | 0.0080292 | 0.011887 | 0.00010257 | 0.00010253 | 0.00010255 | 2.3319e-08
309 | C7H8O2H | 125.0597 | 0.0087868 | 0.026171 | 0.0036739 | 0.0033529 | 0.0008516 | 0.00016753 | 0.0071672 | 0.0097917 | 0.0037255 | 0.0062109 | 1.3471 | 0.21676 | 0.00078475 | 0.45071 | 0.22993 | 0.091739 | 0.84696 | 0.0037492 | 0.0031418 | 0.2188 | 0 | 0.52154 | 0.25746 | 0.28462 | 0.1094 | 0.29325 | 0.17056 | 0.51547 | 0.5777 | 0.0068439 | 0.0046852 | 0.0057646 | 0.0015264
310 | C8H12OH | 125.0961 | 0.0036872 | 0.017581 | 0.00095432 | 0.0012432 | 0.0015054 | 7.7271e-05 | 0.0041748 | 0.0066761 | 0.0018569 | 0.0041741 | 1.304 | 0.28217 | 0 | 0.94159 | 0.27495 | 0.074692 | 1.9068 | 0 | 0.0011422 | 0.51471 | 0 | 0.52872 | 0.43041 | 0.63597 | 0.25735 | 0.46311 | 0.16082 | 0.71656 | 0.75635 | 0.0029223 | 0.0020467 | 0.0024845 | 0.0006191
311 | C7H12N2H | 125.1073 | 0.00010679 | 0.00044175 | 0.00025382 | 0.00010974 | 9.9421e-05 | 5.2536e-05 | 0.00017734 | 0.00014626 | 0.00014168 | 9.8485e-05 | 0.014662 | 0.0030897 | 0.0015201 | 0.02689 | 0.0081886 | 0.0049497 | 0.0035719 | 0.0018726 | 0 | 0.00064171 | 0 | 0.0064239 | 0.013343 | 0.0018148 | 0.00032086 | 0.0054756 | 0.0058528 | 0.0058431 | 0.0064717 | 2.783e-06 | 1.8454e-05 | 1.0619e-05 | 1.1081e-05
312 | C9H16H | 125.1325 | 0.25164 | 0.4948 | 0.13965 | 0.16003 | 0.035526 | 0.0097227 | 0.1819 | 0.1767 | 0.13149 | 0.11396 | 3.4489 | 1.4916 | 0.25913 | 4.0289 | 1.9255 | 0.9801 | 9.0169 | 0.33319 | 0.34674 | 2.5299 | 0.56859 | 1.7332 | 2.3115 | 3.2323 | 1.5492 | 2.2066 | 0.75701 | 2.9178 | 2.9836 | 0.013552 | 0.014282 | 0.013917 | 0.00051634
313 | C6H7NO2H | 126.055 | 0.00016489 | 0.00037209 | 8.0215e-05 | 9.6317e-05 | 1.1765e-05 | 1.2161e-05 | 0.00012291 | 0.00013491 | 8.1643e-05 | 8.5434e-05 | 0.013708 | 0.0054417 | 0.00021889 | 0.010989 | 0.0066836 | 0.0019138 | 0.018107 | 0.00018576 | 0.00016736 | 0.0032478 | 3.9031e-05 | 0.0064563 | 0.006529 | 0.0061533 | 0.0016434 | 0.0051955 | 0.0023736 | 0.0076942 | 0.007225 | 0.00015846 | 9.3296e-05 | 0.00012588 | 4.6077e-05
314 | C7H11NOH | 126.0913 | 0.00012143 | 0.00026284 | 9.3253e-05 | 8.9365e-05 | 1.129e-05 | 9.2061e-06 | 9.7896e-05 | 9.2974e-05 | 7.4429e-05 | 6.0416e-05 | 0.0032943 | 0.0015364 | 2.5532e-05 | 0.0038781 | 0.00095035 | 0.00020921 | 0.0068009 | 0 | 0.00010426 | 0.0016379 | 0 | 0.0016187 | 0.0016792 | 0.0023017 | 0.00081895 | 0.0016046 | 0.00060799 | 0.0023425 | 0.0024197 | 7.938e-05 | 3.5591e-05 | 5.7486e-05 | 3.0963e-05
315 | C8H14O | 126.1039 | 0.00026486 | 0.00042059 | 0.00015903 | 0.00014087 | 2.9765e-05 | 1.1341e-05 | 0.00017108 | 0.00015336 | 0.00012347 | 0.00010251 | 0.0026131 | 0.0024739 | 9.7598e-05 | 0.0047925 | 0.0034136 | 0.0011644 | 0.010723 | 0.00024923 | 0.00020341 | 0.001959 | 0 | 0.0017282 | 0.0031235 | 0.0037252 | 0.00097948 | 0.0023891 | 0.0012581 | 0.0031142 | 0.0035636 | 3.4852e-05 | 1.2258e-05 | 2.3555e-05 | 1.5977e-05
316 | C8H15NH | 126.1277 | 0.00074407 | 0.001036 | 0.00066547 | 0.0017618 | 0.00012391 | 4.0566e-05 | 0.00072864 | 0.00063329 | 0.00097023 | 0.00076702 | 0.00082926 | 0.0042358 | 0.00076051 | 0.0015653 | 0.021004 | 0.0029636 | 0.0056839 | 0.0007665 | 0.0009397 | 0.0045254 | 0.0022959 | 0.0019418 | 0.0085111 | 0.0024634 | 0.0034107 | 0.0040818 | 0.0030149 | 0.0030071 | 0.0034919 | 7.4288e-05 | 8.2037e-05 | 7.8162e-05 | 5.4796e-06
317 | C2H6S3H | 126.9704 | 0.00034982 | 0.00051632 | 0.00025703 | 2.9507e-05 | 0.00023569 | 0.00036798 | 0.00029273 | 0.00016293 | 0.00018863 | 0.0001828 | 0.00023534 | 0.00019626 | 0.0005069 | 0.00014446 | 0.00032248 | 0.00092197 | 0 | 0.00037744 | 0.00069123 | 0 | 0 | 0.00031283 | 0.00046297 | 0.00035622 | 0 | 0.00028301 | 0.00019894 | 0.00022513 | 0.00020635 | 0 | 9.2249e-05 | 4.6125e-05 | 6.523e-05
318 | C5H2O4H | 127.0026 | 0.00046997 | 0.00057803 | 0.00031379 | 0.00018631 | 0.00038946 | 0.0004925 | 0.00040501 | 0.00014014 | 0.00031549 | 0.00015688 | 0 | 0.00027958 | 0.0007562 | 0 | 0.00054588 | 0.00096676 | 0.00083667 | 0 | 0.0010071 | 0 | 0.00044832 | 0.00034526 | 0.00050421 | 0.00061458 | 0.00022416 | 0.00042205 | 0.00017212 | 0.00033869 | 0.00037133 | 0.00044344 | 0.0003748 | 0.00040912 | 4.8536e-05
319 | C7H7ClH | 127.0309 | 0.0016562 | 2.4306e-05 | 0 | 6.2081e-06 | 2.4397e-05 | 3.9435e-05 | 0.00029176 | 0.00066858 | 6.328e-05 | 0.00036175 | 0 | 0.0015566 | 0.0020471 | 0.0063078 | 0.0040177 | 0.0050001 | 0.0028021 | 0.0015197 | 0 | 0.00039166 | 0 | 0.0012012 | 0.0051085 | 0.0014406 | 0.00019583 | 0.0019865 | 0.0021501 | 0.0013801 | 0.001552 | 6.6893e-05 | 6.427e-05 | 6.5582e-05 | 1.8551e-06
320 | C6H6O3H | 127.039 | 0.00013876 | 8.8371e-05 | 0.00013144 | 4.6941e-05 | 9.648e-05 | 5.5774e-05 | 9.2961e-05 | 3.7715e-05 | 7.6717e-05 | 3.824e-05 | 0.43122 | 0.15031 | 0.034215 | 0.15735 | 0.27575 | 0.081343 | 0.30098 | 0.020355 | 0.016624 | 0.074497 | 0.0099047 | 0.20525 | 0.17148 | 0.11265 | 0.042201 | 0.1329 | 0.071552 | 0.1957 | 0.1724 | 0.0010339 | 0.00068905 | 0.00086147 | 0.00024384
321 | C10H7 | 127.0542 | 0.00036848 | 0.00052028 | 0.00020469 | 0.00033449 | 2.2446e-05 | 4.8579e-07 | 0.00024181 | 0.0002049 | 0.00021926 | 0.00015594 | 0.0090202 | 0.0077656 | 0.0021719 | 0.010103 | 0.012733 | 0.0044712 | 0.0095612 | 0.00085874 | 0.0011634 | 0.0029229 | 0.00037642 | 0.0063192 | 0.0091024 | 0.0038611 | 0.0016496 | 0.0052331 | 0.003208 | 0.0060844 | 0.0038833 | 4.6037e-05 | 1.7068e-05 | 3.1552e-05 | 2.0484e-05
322 | C7H10SH | 127.0576 | 0.00024106 | 0.00056994 | 0.00020676 | 0.00027553 | 4.7396e-05 | 1.9295e-05 | 0.00022666 | 0.00019797 | 0.00019977 | 0.0001342 | 0 | 0.001582 | 0.00057433 | 0.0034099 | 0.0028733 | 0.002132 | 0.0010649 | 0.00021993 | 0.00018373 | 1.1753e-05 | 0 | 0.00071879 | 0.0028051 | 0.00048952 | 5.8767e-06 | 0.0010048 | 0.0012364 | 0.00070054 | 0.0008932 | 1.5698e-05 | 1.5853e-05 | 1.5775e-05 | 1.091e-07
323 | C7H10O2H | 127.0754 | 0.00064533 | 0.00059996 | 0.00050567 | 8.1373e-05 | 0.00021858 | 0.0001325 | 0.0003639 | 0.0002488 | 0.00023177 | 0.00023277 | 1.0709 | 0.15944 | 0.00048002 | 0.4327 | 0.14517 | 0.069597 | 1.0508 | 0.005978 | 0.0016641 | 0.24323 | 0 | 0.41028 | 0.21582 | 0.3528 | 0.12161 | 0.27513 | 0.13087 | 0.47283 | 0.51753 | 0.0078539 | 0.0049618 | 0.0064078 | 0.002045
324 | C8H14OH | 127.1117 | 0.0048392 | 0.017582 | 0.0022391 | 0.0023198 | 0.0055883 | 0.00096584 | 0.005589 | 0.0061265 | 0.0033625 | 0.0040592 | 0.57477 | 0.15573 | 0.0011698 | 0.53129 | 0.16477 | 0.041566 | 1.0346 | 0.0059262 | 0.0033955 | 0.24038 | 0.0011115 | 0.24389 | 0.24588 | 0.34798 | 0.12075 | 0.23962 | 0.092969 | 0.358 | 0.38307 | 0.00096713 | 0.00073022 | 0.00084868 | 0.00016753
325 | C9H18H | 127.1481 | 0.039606 | 0.070275 | 0.029468 | 0.031546 | 0.0080712 | 0.007463 | 0.031072 | 0.023233 | 0.025786 | 0.015485 | 1.2876 | 0.57176 | 0.059458 | 1.5368 | 0.79905 | 0.3068 | 4.1368 | 0.13053 | 0.11264 | 0.9317 | 0.13522 | 0.6396 | 0.88087 | 1.46 | 0.53346 | 0.87848 | 0.41403 | 1.2059 | 1.3862 | 0.0054203 | 0.0057233 | 0.0055718 | 0.0002143
326 | C6ClH4OH | 128.0023 | 1.8142e-05 | 1.9669e-05 | 2.2463e-06 | 0 | 3.5536e-06 | 2.4434e-06 | 7.6756e-06 | 8.7878e-06 | 2.7849e-06 | 6.8762e-06 | 0.00018215 | 3.2152e-05 | 0.00012621 | 0.00067727 | 0.00031587 | 0.00031254 | 0.001182 | 0.00010355 | 0.00011537 | 0.00031354 | 0.00020452 | 0.0001135 | 0.00043523 | 0.00046699 | 0.00025903 | 0.00031869 | 0.00016455 | 0.00032414 | 0.00038798 | 9.6116e-08 | 3.2039e-08 | 6.4077e-08 | 4.5309e-08
327 | C5H5NO3H | 128.0342 | 0.00012865 | 0.00014791 | 0.00016463 | 0.00013644 | 6.4782e-05 | 1.6555e-05 | 0.00010983 | 5.7e-05 | 0.00011251 | 5.107e-05 | 0.022359 | 0.007457 | 0.00055935 | 0.0071077 | 0.013793 | 0.006668 | 0.011188 | 0.00090183 | 0.00036902 | 0.0024961 | 0.00016787 | 0.010125 | 0.0091896 | 0.0041531 | 0.001332 | 0.0061999 | 0.0041726 | 0.0091301 | 0.0087538 | 9.6657e-05 | 6.6078e-05 | 8.1368e-05 | 2.1623e-05
328 | C10H8 | 128.0621 | 0.025811 | 0.03811 | 0.014486 | 0.01403 | 0.00257 | 0.00031291 | 0.015887 | 0.014266 | 0.011664 | 0.0095859 | 0.050796 | 0.019861 | 8.8806e-05 | 0.049602 | 0.021858 | 0.0043858 | 0.095214 | 0.00070956 | 0.00042338 | 0.019955 | 8.5854e-05 | 0.023582 | 0.025282 | 0.032116 | 0.01002 | 0.02275 | 0.0092533 | 0.033483 | 0.034468 | 0.00024021 | 0.0001541 | 0.00019716 | 6.089e-05
329 | C6H9NO2H | 128.0706 | 0.00071267 | 0.00090992 | 0.00051427 | 0.00057718 | 0.00018771 | 6.2864e-05 | 0.0004941 | 0.0003187 | 0.00044457 | 0.0002355 | 0.0085231 | 0.0039014 | 7.2667e-05 | 0.0092275 | 0 | 0 | 0.018877 | 0.00023517 | 0.00016734 | 0.0061346 | 0 | 0.0041657 | 0.0030758 | 0.0064266 | 0.0030673 | 0.0041839 | 0.0015816 | 0.0063142 | 0.0067007 | 0.0001851 | 9.0735e-05 | 0.00013792 | 6.6724e-05
330 | C7H13NOH | 128.107 | 1.6398e-05 | 7.017e-07 | 2.1276e-05 | 3.6221e-05 | 3.2164e-05 | 2.1951e-05 | 2.1452e-05 | 1.2564e-05 | 2.8342e-05 | 1.1429e-05 | 0.0020793 | 0.0010812 | 3.4366e-05 | 0.0037508 | 0.00054257 | 0.00039179 | 0.0054898 | 5.2515e-05 | 0.00022585 | 0.0013221 | 0 | 0.001065 | 0.0015617 | 0.0019227 | 0.00066106 | 0.0013026 | 0.00055369 | 0.0017579 | 0.0018895 | 3.8422e-05 | 1.3949e-05 | 2.6186e-05 | 1.7305e-05
331 | C8H16O | 128.1196 | 4.5378e-06 | 2.5617e-06 | 5.1336e-06 | 2.1535e-05 | 2.2656e-05 | 2.896e-05 | 1.4231e-05 | 1.1438e-05 | 1.8359e-05 | 9.5872e-06 | 0.00099589 | 0.00065415 | 4.4966e-05 | 0.0017862 | 0.00093532 | 0.00040629 | 0.0044458 | 0.00013715 | 5.9516e-05 | 0.00132 | 0 | 0.000565 | 0.0010426 | 0.0015475 | 0.00065999 | 0.00095376 | 0.0004464 | 0.0012252 | 0.0014851 | 2.6014e-05 | 9.6969e-06 | 1.7856e-05 | 1.1538e-05
332 | C8H17NH | 128.1434 | 5.0219e-05 | 0.00010854 | 0.00037386 | 0.00045177 | 6.0362e-05 | 0.00014004 | 0.00019746 | 0.00017174 | 0.00030076 | 0.00019455 | 0.001331 | 0.00086484 | 0.00035465 | 0.0024226 | 0.0016525 | 0.0009997 | 0.0064248 | 0.00050526 | 0.00069835 | 0.0031179 | 0.001228 | 0.00085015 | 0.0016916 | 0.0025428 | 0.002173 | 0.0018144 | 0.00073121 | 0.0019906 | 0.0020308 | 0.00012769 | 7.1442e-05 | 9.9567e-05 | 3.9775e-05
333 | C6ClH5OH | 129.0102 | 0 | 0 | 0 | 8.5309e-06 | 0 | 8.0329e-05 | 1.481e-05 | 3.2279e-05 | 1.6037e-05 | 2.7789e-05 | 0 | 0 | 0.0016063 | 0 | 0 | 0 | 0 | 0.00054374 | 0.0007063 | 0 | 0.0012755 | 0.00053543 | 0 | 0.00041668 | 0.00063776 | 0.00039747 | 0.00027995 | 0.00030817 | 0.00052721 | 0 | 3.3374e-05 | 1.6687e-05 | 2.3599e-05
334 | C5H4O4H | 129.0182 | 2.489e-06 | 3.2137e-06 | 0 | 0 | 0 | 1.7848e-05 | 3.9251e-06 | 6.9661e-06 | 2.9768e-06 | 6.4734e-06 | 0.0023768 | 0.00048939 | 0.00081919 | 0 | 0 | 0.00022455 | 0 | 0.0014457 | 0.00077898 | 0 | 0.00040939 | 0.0012285 | 7.485e-05 | 0.00074157 | 0.0002047 | 0.00056239 | 0.00052959 | 0.00093698 | 0.00097478 | 0 | 1.6748e-05 | 8.3741e-06 | 1.1843e-05
335 | C4H5F4 | 129.0322 | 0.000615 | 0.00073558 | 0.00078225 | 7.584e-05 | 7.6357e-06 | 0.00041644 | 0.00043879 | 0.00033323 | 0.00029871 | 0.00033498 | 0.0058412 | 0.00085263 | 0.0029942 | 6.1672e-05 | 0.00075318 | 0.0012596 | 0.0078815 | 0.0020629 | 0.00086024 | 0.0037694 | 0.00019959 | 0.0032294 | 0.00069149 | 0.0036016 | 0.0019845 | 0.0023767 | 0.0013192 | 0.0035346 | 0.0029612 | 0.00022176 | 0.00014372 | 0.00018274 | 5.5181e-05
336 | C6H8O3H | 129.0546 | 0.00019248 | 0 | 0.0025496 | 7.3601e-05 | 0.00025874 | 0.00031238 | 0.00056447 | 0.00097937 | 0.00061227 | 0.00094755 | 0.18347 | 0.021178 | 0.00092965 | 0.043496 | 0.018383 | 0.017567 | 0.032091 | 0.0057111 | 0.00033918 | 0.016539 | 0 | 0.068525 | 0.026482 | 0.012714 | 0.0082695 | 0.028998 | 0.027469 | 0.054746 | 0.075937 | 0.0016228 | 0.00077418 | 0.0011985 | 0.00060007
337 | C10H8H | 129.0699 | 1.2477 | 1.7758 | 0.67133 | 0.62345 | 0.12588 | 0.015924 | 0.74334 | 0.67086 | 0.53244 | 0.45095 | 1.1881 | 0.52856 | 0.0090935 | 1.1117 | 0.71303 | 0.17403 | 2.5575 | 0.01165 | 0.019962 | 0.62326 | 0.0097232 | 0.57526 | 0.66627 | 0.86302 | 0.31649 | 0.60526 | 0.2269 | 0.86111 | 0.89284 | 0.011745 | 0.0076021 | 0.0096737 | 0.0029297
338 | C7H12O2H | 129.091 | 0.093176 | 0.13956 | 0.056885 | 0.039769 | 0.0082193 | 0.0006479 | 0.056377 | 0.052868 | 0.038212 | 0.036159 | 0.91282 | 0.22638 | 0.0015301 | 0.67097 | 0.23646 | 0.072978 | 1.5233 | 0.0067508 | 0.0030704 | 0.59156 | 0 | 0.38024 | 0.3268 | 0.51106 | 0.29578 | 0.37847 | 0.095025 | 0.55381 | 0.57136 | 0.0041717 | 0.0026279 | 0.0033998 | 0.0010917
339 | C8H16OH | 129.1274 | 0.0037455 | 0.031482 | 0.001736 | 0.0025278 | 0.006574 | 0.0015042 | 0.0079283 | 0.011687 | 0.004183 | 0.0072019 | 0.26316 | 0.12075 | 0.0014525 | 0.31068 | 0.13461 | 0.031158 | 0.59171 | 0.0026101 | 0.002307 | 0.11675 | 0.0012577 | 0.12845 | 0.15882 | 0.19888 | 0.059006 | 0.13629 | 0.059044 | 0.19497 | 0.20723 | 0.00059201 | 0.00096915 | 0.00078058 | 0.00026667
340 | C9H20H | 129.1638 | 3.5882e-06 | 3.4604e-06 | 4.877e-05 | 3.0045e-05 | 0.00013383 | 2.547e-05 | 4.0861e-05 | 4.8679e-05 | 4.696e-05 | 3.9222e-05 | 0.00037221 | 0.00031784 | 1.652e-05 | 0.0060829 | 0.0026578 | 0.00052892 | 0.0055994 | 0 | 0.00014578 | 0 | 6.5534e-05 | 0.00023552 | 0.0030899 | 0.0019151 | 3.2767e-05 | 0.0013183 | 0.0014514 | 0.0012674 | 0.0021363 | 1.5755e-05 | 9.2469e-06 | 1.2501e-05 | 4.6021e-06
341 | C4H3NO4H | 130.0135 | 0 | 0 | 0 | 0 | 0 | 9.5099e-06 | 1.585e-06 | 3.8824e-06 | 1.4693e-06 | 3.4391e-06 | 0.0023278 | 0.00010092 | 3.7883e-05 | 0.00080654 | 0 | 0 | 0.0025356 | 0 | 0.00010888 | 0.00053717 | 0 | 0.0008222 | 0.00026885 | 0.00088151 | 0.00026859 | 0.00056028 | 0.00033754 | 0.0010192 | 0.0012134 | 1.8942e-06 | 5.2339e-06 | 3.564e-06 | 2.3615e-06
342 | C5H7NO3H | 130.0499 | 0.0024721 | 0.0051666 | 0.0018782 | 0.0011055 | 0.00018261 | 0.00010193 | 0.0018178 | 0.0018853 | 0.0011792 | 0.0012657 | 0.020951 | 0.0024964 | 0.00015357 | 0.013343 | 0.0023439 | 0 | 0.013988 | 0 | 0.00033285 | 0.0044517 | 0 | 0.0078668 | 0.005229 | 0.0047737 | 0.0022259 | 0.0050238 | 0.0023105 | 0.0082151 | 0.0090719 | 0.00023988 | 0.00012198 | 0.00018093 | 8.337e-05
343 | C6H11NO2H | 130.0863 | 1.5823e-05 | 9.3271e-06 | 2.4796e-05 | 4.0833e-05 | 3.3534e-05 | 2.5279e-05 | 2.4932e-05 | 1.1432e-05 | 3.2071e-05 | 1.1505e-05 | 0.0065599 | 0.00077198 | 3.2381e-05 | 0.0084554 | 0.0014352 | 0.0006632 | 0.01429 | 0 | 0.00014853 | 0.0044003 | 0.00013715 | 0.0024547 | 0.0035179 | 0.0048127 | 0.0022687 | 0.0032635 | 0.0011703 | 0.0044736 | 0.0051833 | 0.00014679 | 7.3517e-05 | 0.00011015 | 5.1809e-05
344 | C7H15NOH | 130.1226 | 0 | 0 | 1.69e-06 | 1.9362e-06 | 4.1557e-06 | 6.648e-06 | 2.405e-06 | 2.5833e-06 | 2.8149e-06 | 1.9697e-06 | 0.00078111 | 0.00038898 | 1.5281e-05 | 0.0025836 | 0.0029329 | 0.00047769 | 0.004413 | 0 | 9.7389e-05 | 0.0012936 | 0 | 0.00039512 | 0.0019981 | 0.0015035 | 0.00064682 | 0.0011359 | 0.00074529 | 0.0011726 | 0.0015293 | 2.7176e-05 | 1.4234e-05 | 2.0705e-05 | 9.1512e-06
345 | C2HCl3H | 130.9217 | 0.00013186 | 8.6713e-05 | 0.00016184 | 0.00027399 | 0.00012457 | 0.00013248 | 0.00015191 | 6.4468e-05 | 0.00019493 | 8.2038e-05 | 0 | 0 | 0.0001037 | 0 | 6.7482e-05 | 9.779e-07 | 0.0057945 | 0 | 0.00075109 | 0.0017868 | 0 | 3.4565e-05 | 2.282e-05 | 0.0021819 | 0.00089339 | 0.00078316 | 0.0010177 | 0.0010726 | 0.0021075 | 1.888e-05 | 2.7584e-05 | 2.3232e-05 | 6.1551e-06
346 | C4H2O5H | 130.9975 | 0.00018927 | 8.1959e-05 | 0.00029852 | 0.0003827 | 0.00055226 | 0.00067621 | 0.00036349 | 0.00022254 | 0.00041883 | 0.00016142 | 0.0051487 | 0.0033439 | 0.0040806 | 0.0030346 | 0.0030001 | 0.007122 | 0.040564 | 0.0092541 | 0.0071888 | 0.012064 | 0.011602 | 0.0041911 | 0.0043856 | 0.019002 | 0.011833 | 0.0098529 | 0.0070611 | 0.011717 | 0.0129 | 0.00067122 | 0.00058968 | 0.00063045 | 5.7657e-05
347 | C5H6O4H | 131.0339 | 6.6998e-05 | 0.00037172 | 2.6229e-05 | 1.3269e-05 | 4.3118e-05 | 8.2652e-05 | 0.00010066 | 0.00013522 | 4.8818e-05 | 9.0589e-05 | 0.00096462 | 0.0031971 | 0.0015552 | 0.010261 | 0.018037 | 0.010546 | 0.00020194 | 0.00364 | 0.00026945 | 0 | 0 | 0.0019056 | 0.012948 | 0.0013705 | 0 | 0.004056 | 0.005982 | 0.0021548 | 0.0037212 | 0.000105 | 0.00010665 | 0.00010582 | 1.1647e-06
348 | C9H6OH | 131.0491 | 0.1134 | 0.10274 | 0.017562 | 0.011477 | 0.00035526 | 8.594e-05 | 0.040938 | 0.052539 | 0.016326 | 0.036263 | 0.92598 | 0.18534 | 6.0016e-05 | 0.63587 | 0.393 | 0.063781 | 0.62053 | 0 | 0.00071643 | 0.31251 | 0 | 0.37046 | 0.36422 | 0.20708 | 0.15626 | 0.2745 | 0.10922 | 0.39114 | 0.38243 | 0.00026076 | 0.00025548 | 0.00025812 | 3.7335e-06
349 | C6H10O3H | 131.0703 | 0.0021015 | 0.0026658 | 0.0018488 | 0.0010346 | 0.000306 | 0.00014092 | 0.0013496 | 0.0010194 | 0.0010449 | 0.00076069 | 0.070385 | 0.01159 | 0.00068416 | 0.053512 | 0.024297 | 0.009945 | 0.036351 | 0.0015309 | 0.0002185 | 0.017959 | 0 | 0.027553 | 0.029251 | 0.0127 | 0.0089797 | 0.019621 | 0.010276 | 0.027528 | 0.028203 | 0.0014901 | 0.00071344 | 0.0011018 | 0.00054916
350 | C10H10H | 131.0855 | 0.30887 | 1.014 | 0.18617 | 0.2138 | 0.021509 | 0.0018411 | 0.29103 | 0.37316 | 0.18492 | 0.22871 | 1.0955 | 0.28813 | 0.00045514 | 0.99003 | 0.23 | 0.061843 | 1.7964 | 0.0041032 | 0.0048985 | 0.57868 | 0.00085537 | 0.46136 | 0.42729 | 0.6018 | 0.28977 | 0.44506 | 0.12815 | 0.6573 | 0.67957 | 0.0010909 | 0.0019731 | 0.001532 | 0.0006238
351 | C7H14O2H | 131.1067 | 0.0028192 | 0.019556 | 0.0037299 | 0.0034225 | 0.00036371 | 0.00016574 | 0.0050095 | 0.0072884 | 0.0032134 | 0.0042437 | 0.1275 | 0.1081 | 0.002429 | 0.099395 | 0.26565 | 0.0059052 | 0.17038 | 0 | 0 | 0.18337 | 0 | 0.079343 | 0.12365 | 0.056793 | 0.091686 | 0.087868 | 0.027888 | 0.095899 | 0.072396 | 0.00010153 | 0.00015649 | 0.00012901 | 3.886e-05
352 | C8H18OH | 131.143 | 0 | 0 | 0 | 0 | 0 | 0 | 0 | 0 | 0 | 0 | 0 | 0.00018695 | 1.2091e-05 | 0 | 0.0026599 | 0 | 0.003672 | 0 | 0 | 0 | 8.7071e-06 | 6.6345e-05 | 0.00088664 | 0.001224 | 4.3536e-06 | 0.00054534 | 0.0006053 | 0.00066924 | 0.0013587 | 0 | 1.4197e-06 | 7.0986e-07 | 1.0039e-06
353 | C4H5NO4H | 132.0291 | 0.00017505 | 0.00015164 | 0 | 3.4688e-06 | 5.795e-06 | 4.2188e-06 | 5.6696e-05 | 8.2964e-05 | 1.5097e-05 | 5.8904e-05 | 0.0014602 | 0.00012679 | 5.7945e-05 | 0.00053713 | 0.00077692 | 0.00047242 | 0.0028108 | 0.00014478 | 0.0001179 | 7.9881e-05 | 6.8739e-06 | 0.00054833 | 0.00059549 | 0.0010245 | 4.3377e-05 | 0.00055292 | 0.0004016 | 0.00087027 | 0.0010518 | 1.7419e-05 | 2.4289e-05 | 2.0854e-05 | 4.8579e-06
354 | C8H5ONH | 132.0444 | 0.00065357 | 0.0013439 | 0.00040003 | 0.00013097 | 2.1514e-05 | 3.7651e-05 | 0.00043128 | 0.00050918 | 0.00022129 | 0.00035687 | 0.0087129 | 0.0019804 | 0 | 0.0065845 | 0.0035084 | 0.00077149 | 0.007177 | 0 | 0.00012655 | 0.0023814 | 2.6542e-05 | 0.0035644 | 0.0036215 | 0.0024345 | 0.001204 | 0.0027061 | 0.0011409 | 0.0039175 | 0.0037802 | 4.3609e-05 | 2.2264e-05 | 3.2937e-05 | 1.5093e-05
355 | C5H9NO3H | 132.0655 | 0.00027333 | 0.00086021 | 0.00052173 | 0.00049429 | 0.00011455 | 8.5376e-05 | 0.00039158 | 0.0002938 | 0.00038752 | 0.00021063 | 0.010884 | 0.00043756 | 0 | 0.0052039 | 0.0033005 | 0.00074862 | 0.010375 | 0 | 0.00018116 | 0.003158 | 0.00047004 | 0.0037739 | 0.0030844 | 0.0035186 | 0.001814 | 0.0030477 | 0.00087032 | 0.0046919 | 0.0051628 | 8.4473e-05 | 5.0405e-05 | 6.7439e-05 | 2.409e-05
356 | C9H9NH | 132.0808 | 0.046859 | 0.094844 | 0.031843 | 0.022299 | 0.002742 | 0.00033877 | 0.033154 | 0.034971 | 0.021709 | 0.023164 | 0.009035 | 0.0049948 | 9.3217e-05 | 0.016091 | 0.0232 | 0.0018554 | 0.020075 | 5.2116e-05 | 0.00028675 | 0.0091591 | 2.7637e-06 | 0.0047077 | 0.013715 | 0.0068045 | 0.0045809 | 0.0074521 | 0.0042982 | 0.0077135 | 0.0071863 | 6.8325e-05 | 0.00010174 | 8.5034e-05 | 2.3631e-05
357 | C6H13NO2H | 132.1019 | 0.0061857 | 0.007301 | 0.0027186 | 0.002838 | 0.00049022 | 9.2428e-05 | 0.003271 | 0.0029348 | 0.0023296 | 0.0019696 | 0.013497 | 0.0040288 | 8.5173e-06 | 0.019527 | 0.0081633 | 0.0019779 | 0.028544 | 0 | 0.00024406 | 0.013134 | 0 | 0.0058448 | 0.0098896 | 0.009596 | 0.0065668 | 0.0079743 | 0.0020667 | 0.0099149 | 0.010084 | 5.2715e-05 | 4.4078e-05 | 4.8397e-05 | 6.1071e-06
358 | C2H3Cl3H | 132.9373 | 0 | 0 | 2.5154e-05 | 2.6269e-05 | 4.2478e-05 | 5.7441e-05 | 2.5224e-05 | 2.2844e-05 | 3.1406e-05 | 1.5954e-05 | 0 | 4.9367e-05 | 0.00064334 | 0 | 0.00014409 | 0.00049102 | 0 | 0 | 0.00039374 | 0.0010816 | 0 | 0.0002309 | 0.0002117 | 0.00013125 | 0.0005408 | 0.00027866 | 0.00018001 | 0.00015383 | 0.00033075 | 0 | 1.4121e-06 | 7.0604e-07 | 9.9849e-07
359 | C4H4O5H | 133.0132 | 0 | 0 | 5.5369e-06 | 2.8254e-05 | 3.0301e-05 | 8.7178e-05 | 2.5212e-05 | 3.3266e-05 | 3.1216e-05 | 2.6885e-05 | 0 | 0 | 0 | 0 | 0 | 0 | 0 | 0.0018207 | 0 | 0 | 0 | 0 | 0 | 0.00060692 | 0 | 0.00015173 | 0.00030346 | 0.00021667 | 0.0005931 | 0 | 0 | 0 | 0
360 | C3H4N2O4H | 133.0244 | 3.0612e-07 | 4.4761e-06 | 0 | 0 | 0 | 1.0182e-05 | 2.494e-06 | 4.1589e-06 | 1.7837e-06 | 3.7742e-06 | 0 | 0 | 0.00023662 | 0 | 0 | 0.00057717 | 0 | 0.00035669 | 0.00018443 | 0 | 0.0012966 | 7.8873e-05 | 0.00019239 | 0.00018037 | 0.00064829 | 0.00027498 | 0.00025403 | 0.00016513 | 0.00035561 | 0 | 3.4461e-05 | 1.723e-05 | 2.4368e-05
361 | C8H4O2H | 133.0284 | 0 | 0 | 0 | 0 | 0 | 1.6682e-05 | 2.7803e-06 | 6.8103e-06 | 2.5773e-06 | 6.0327e-06 | 0.011965 | 0 | 0.0003924 | 0 | 0 | 0.00054335 | 0 | 2.1455e-05 | 8.1598e-05 | 0 | 0 | 0.0041192 | 0.00018112 | 3.4351e-05 | 0 | 0.0010837 | 0.0020252 | 0.0028045 | 0.0053087 | 4.3108e-05 | 2.7843e-05 | 3.5475e-05 | 1.0795e-05
362 | C5H8O4H | 133.0495 | 0.0044989 | 0.0010638 | 5.7848e-05 | 8.5173e-05 | 4.3495e-05 | 8.1817e-05 | 0.00097184 | 0.0017733 | 0.00024945 | 0.0010596 | 0.00018907 | 0.00049074 | 7.6915e-05 | 0.0043546 | 0.0020667 | 0.0017703 | 0 | 0.00024055 | 0.00010266 | 0.0013007 | 0 | 0.00025224 | 0.0027305 | 0.0001144 | 0.00065033 | 0.00093687 | 0.0012172 | 0.00043688 | 0.00093833 | 0.00011713 | 5.2199e-05 | 8.4666e-05 | 4.5916e-05
363 | C9H8OH | 133.0648 | 0.1522 | 0.38496 | 0.046744 | 0.052717 | 0.0054536 | 0.0029184 | 0.1075 | 0.1463 | 0.054515 | 0.093826 | 1.2342 | 0.25994 | 0.0008122 | 0.81119 | 0.3694 | 0.075012 | 0.95727 | 0.0072752 | 0.0041327 | 0.40072 | 0.0018153 | 0.49832 | 0.41853 | 0.32289 | 0.20127 | 0.36025 | 0.12797 | 0.5397 | 0.52954 | 0.0020987 | 0.001598 | 0.0018483 | 0.000354
364 | C8H8N2H | 133.076 | 0.0030004 | 0.012599 | 0.0043829 | 0.0029402 | 0.00099915 | 0.0003332 | 0.0040425 | 0.004442 | 0.0029496 | 0.0027245 | 0.044284 | 0.0091642 | 0.00044261 | 0.055451 | 0.026539 | 0.005685 | 0.0057489 | 0.0022705 | 0.00084964 | 0.0013286 | 0.00044559 | 0.017964 | 0.029225 | 0.0029563 | 0.00088711 | 0.012758 | 0.013357 | 0.015387 | 0.018594 | 0.00020076 | 0.00013658 | 0.00016867 | 4.5382e-05
365 | C6H12O3H | 133.0859 | 0.00020098 | 0.00020621 | 8.1223e-05 | 0.00024829 | 0.00013577 | 7.5235e-05 | 0.00015795 | 7.1503e-05 | 0.00016895 | 7.6724e-05 | 0 | 0.0012777 | 0.00050239 | 0.034664 | 0.0054223 | 0.0054984 | 0 | 0.0017186 | 0 | 0 | 0.00072222 | 0.00059338 | 0.015195 | 0.00057285 | 0.00036111 | 0.0041805 | 0.0073436 | 0.0016552 | 0.0062364 | 7.3242e-05 | 3.738e-05 | 5.5311e-05 | 2.5359e-05
366 | C10H12H | 133.1012 | 2.631 | 4.2898 | 1.1545 | 1.0436 | 0.13248 | 0.019341 | 1.5451 | 1.6395 | 0.95946 | 1.0855 | 2.8795 | 1.2234 | 0.022478 | 3.7784 | 1.5143 | 0.38293 | 6.3608 | 0.021445 | 0.045692 | 2.8819 | 0.0007873 | 1.3751 | 1.8919 | 2.1426 | 1.4414 | 1.7127 | 0.36722 | 2.2143 | 2.2066 | 0.0021573 | 0.0054752 | 0.0038163 | 0.0023462
367 | C7H16O2H | 133.1223 | 0.15565 | 0.26905 | 0.073957 | 0.05368 | 0.0051414 | 0.00027552 | 0.092959 | 0.1031 | 0.054554 | 0.068969 | 0.072229 | 0.040969 | 0.0013228 | 0.18423 | 0.049057 | 0.015054 | 0.15153 | 0.0010342 | 0.00063019 | 0.043659 | 1.2393e-05 | 0.038173 | 0.08278 | 0.051065 | 0.021836 | 0.048464 | 0.025816 | 0.057109 | 0.055196 | 6.0975e-05 | 8.4028e-05 | 7.2502e-05 | 1.6301e-05
368 | C3H3NO5H | 134.0084 | 1.9879e-05 | 2.7239e-05 | 0 | 0 | 2.3973e-06 | 4.6197e-06 | 9.0225e-06 | 1.1626e-05 | 2.9062e-06 | 8.8538e-06 | 0 | 0.00011687 | 0 | 0 | 0 | 0 | 0 | 0 | 0.00016836 | 0.00043765 | 0.0002845 | 3.8957e-05 | 0 | 5.6121e-05 | 0.00036108 | 0.00011404 | 0.00016636 | 7.7233e-05 | 0.00013158 | 0 | 1.0553e-05 | 5.2765e-06 | 7.462e-06
369 | C7H3NO2H | 134.0237 | 6.3784e-06 | 4.8625e-06 | 0 | 0 | 0 | 1.7383e-06 | 2.1632e-06 | 2.8026e-06 | 6.7874e-07 | 2.12e-06 | 0.001697 | 8.6027e-05 | 1.6667e-05 | 0.00017731 | 0.00020763 | 2.0025e-05 | 0.00018553 | 0 | 0.0003124 | 0.0011701 | 0.00034628 | 0.00059989 | 0.00013499 | 0.00016598 | 0.00075819 | 0.00041476 | 0.00031219 | 0.00056305 | 0.00069355 | 0 | 1.0689e-05 | 5.3446e-06 | 7.5584e-06
370 | C4H7NO4H | 134.0448 | 1.0672e-05 | 1.2182e-05 | 1.1844e-05 | 4.5359e-06 | 3.4982e-06 | 5.6867e-06 | 8.0699e-06 | 3.9242e-06 | 6.4774e-06 | 3.6194e-06 | 0.006916 | 0.00092791 | 2.8746e-05 | 0.003037 | 0.0012847 | 0.00038915 | 0.0010043 | 0.00016131 | 0 | 0.0012661 | 9.9394e-05 | 0.0026242 | 0.0015703 | 0.00038855 | 0.00068274 | 0.0013164 | 0.0010062 | 0.002145 | 0.0028013 | 3.5169e-05 | 2.6101e-05 | 3.0635e-05 | 6.4122e-06
371 | C8H7NOH | 134.06 | 0.0010528 | 0.0012597 | 0.0001982 | 0.00023981 | 3.1143e-05 | 1.7574e-05 | 0.00046654 | 0.00054541 | 0.00023557 | 0.00036695 | 0.0041275 | 0.001512 | 8.8226e-05 | 0.0048407 | 0.0017249 | 0.00049436 | 0.0053253 | 2.1908e-05 | 8.3067e-05 | 0.0013783 | 0.00011421 | 0.0019092 | 0.0023533 | 0.0018101 | 0.00074623 | 0.0017047 | 0.00068126 | 0.0023429 | 0.0021342 | 3.4444e-05 | 2.3695e-05 | 2.9069e-05 | 7.6003e-06
372 | C5H11NO3H | 134.0812 | 0.00089199 | 0.0030005 | 0.0012477 | 0.0015475 | 0.00014525 | 5.2222e-05 | 0.0011475 | 0.0010838 | 0.0010883 | 0.00075295 | 0.0046428 | 0.0020378 | 7.3206e-05 | 0.0054669 | 0.0024029 | 0.000622 | 0.0083552 | 1.6394e-05 | 0.00010531 | 0.0033638 | 0 | 0.0022512 | 0.0028306 | 0.0028256 | 0.0016819 | 0.0023974 | 0.00054904 | 0.0031837 | 0.0029753 | 4.0859e-05 | 1.8243e-05 | 2.9551e-05 | 1.5992e-05
373 | C9H11NH | 134.0964 | 0.00053083 | 0.0024307 | 0.0013606 | 0.0012708 | 0.00054526 | 0.0001714 | 0.0010516 | 0.00081824 | 0.001036 | 0.00054007 | 0.0055447 | 0.0040502 | 0.00019013 | 0.018039 | 0.0060058 | 0.002487 | 0.014485 | 0.00029011 | 0.00037092 | 0.0065028 | 0.00015953 | 0.0032617 | 0.0088441 | 0.0050486 | 0.0033312 | 0.0051214 | 0.0026158 | 0.0054243 | 0.0051295 | 0.0001207 | 6.4143e-05 | 9.2423e-05 | 3.9994e-05
374 | C10H14 | 134.109 | 0.048913 | 0.065714 | 0.030698 | 0.019725 | 0.0050246 | 0.0014169 | 0.028582 | 0.025171 | 0.019666 | 0.017561 | 0.020345 | 0.016014 | 0.00029684 | 0.048016 | 0.012263 | 0.0042257 | 0.063387 | 0.00029838 | 0.00070839 | 0.036961 | 0.00022822 | 0.012219 | 0.021502 | 0.021465 | 0.018595 | 0.018445 | 0.0043684 | 0.021618 | 0.021701 | 7.5889e-05 | 0.00011176 | 9.3825e-05 | 2.5365e-05
375 | C4H6O3SH | 135.011 | 0 | 0 | 0 | 0 | 0 | 2.3123e-06 | 3.8538e-07 | 9.4399e-07 | 3.5725e-07 | 8.362e-07 | 0 | 0 | 0 | 0 | 0 | 0 | 0 | 0 | 5.4872e-05 | 0.00018939 | 0.00016842 | 0 | 0 | 1.8291e-05 | 0.0001789 | 4.9299e-05 | 8.6833e-05 | 2.6843e-05 | 6.5202e-05 | 2.6984e-05 | 1.8128e-05 | 2.2556e-05 | 6.2623e-06
376 | C4H6O5H | 135.0288 | 0.00042794 | 0.0015002 | 0 | 0 | 1.6375e-06 | 4.5486e-05 | 0.00032921 | 0.00059759 | 8.7628e-05 | 0.00039721 | 0 | 0.015722 | 0.00019842 | 0.0010416 | 0 | 0.0013539 | 0.0014255 | 0.0014024 | 0.00061438 | 0.0038198 | 0.00054312 | 0.0053069 | 0.00079849 | 0.0011475 | 0.0021815 | 0.0023586 | 0.0020514 | 0.0035152 | 0.0058164 | 7.4954e-05 | 7.8251e-05 | 7.6603e-05 | 2.3317e-06
377 | C8H6O2H | 135.0441 | 0.018399 | 0.022445 | 0.0061481 | 0.00064314 | 0.00032732 | 0.0018663 | 0.0083048 | 0.0096982 | 0.0033485 | 0.0073571 | 1.3016 | 0.18912 | 0.0035821 | 0.37024 | 0.14108 | 0.10797 | 0.60955 | 0.02908 | 0.012238 | 0.13304 | 0.0091714 | 0.49811 | 0.20643 | 0.21695 | 0.071107 | 0.24815 | 0.17939 | 0.45754 | 0.54416 | 0.0073639 | 0.0060745 | 0.0067192 | 0.00091178
378 | C5H10O4H | 135.0652 | 0.0048701 | 0.00091348 | 0 | 0.00050724 | 1.8012e-05 | 0.00011359 | 0.0010704 | 0.0018946 | 0.00042312 | 0.001049 | 0.03891 | 0.0020196 | 0.00088343 | 0.013076 | 0.0057447 | 0.0059717 | 0.0081094 | 0.0024117 | 0.0012154 | 0.0098633 | 0.0014669 | 0.013938 | 0.0082641 | 0.0039122 | 0.0056651 | 0.0079448 | 0.0043771 | 0.012318 | 0.015534 | 0.00060385 | 0.00039694 | 0.00050039 | 0.00014631
379 | C9H10OH | 135.0804 | 0.98377 | 2.4505 | 0.31272 | 0.43428 | 0.032018 | 0.0044857 | 0.70295 | 0.92683 | 0.38972 | 0.58692 | 1.1821 | 0.46466 | 0.0061368 | 1.023 | 0.69315 | 0.16311 | 1.4925 | 0.007457 | 0.017321 | 0.45318 | 0.0027493 | 0.55096 | 0.62641 | 0.50576 | 0.22796 | 0.47777 | 0.17382 | 0.66591 | 0.59643 | 0.0012436 | 0.0020305 | 0.0016371 | 0.00055648
380 | C10H14H | 135.1168 | 11.7153 | 17.6549 | 5.767 | 4.1521 | 0.8448 | 0.1881 | 6.7204 | 6.7707 | 4.1717 | 4.5861 | 3.7719 | 2.4906 | 0.070887 | 6.4973 | 2.2974 | 0.74528 | 9.673 | 0.047629 | 0.10898 | 4.6017 | 0.079033 | 2.1111 | 3.18 | 3.2765 | 2.3404 | 2.727 | 0.58762 | 3.386 | 3.273 | 0.0053993 | 0.018262 | 0.01183 | 0.009095
381 | C7H5NSH | 136.0215 | 2.6831e-05 | 0.00038881 | 7.7216e-05 | 0.00053864 | 0.00010457 | 0.00077052 | 0.00031777 | 0.00029893 | 0.00039717 | 0.00027064 | 0.0011035 | 0.00096587 | 0.00047108 | 0.0050547 | 0.0046623 | 0.0026862 | 0.011532 | 0 | 0.0016764 | 0.016161 | 0.0018583 | 0.00084681 | 0.0041344 | 0.0044028 | 0.0090099 | 0.0045985 | 0.003356 | 0.003802 | 0.0051125 | 0.00017757 | 0.00018655 | 0.00018206 | 6.3525e-06
382 | C7H5O2NH | 136.0393 | 9.9628e-05 | 5.9109e-05 | 5.3494e-06 | 6.0696e-05 | 1.512e-06 | 0 | 3.7716e-05 | 4.1472e-05 | 3.27e-05 | 3.1343e-05 | 0.12769 | 0.038324 | 0.00057431 | 0.073857 | 0.12689 | 0.021581 | 0.079782 | 0.00042264 | 0.0018278 | 0.039139 | 0 | 0.05553 | 0.074108 | 0.027344 | 0.019569 | 0.044138 | 0.025256 | 0.056511 | 0.050925 | 3.28e-05 | 4.1212e-05 | 3.7006e-05 | 5.9482e-06
383 | C4H9NO4H | 136.0604 | 0.0002105 | 0.00028708 | 0.0002937 | 0.00035129 | 2.3692e-05 | 1.3751e-05 | 0.00019667 | 0.00014496 | 0.00023041 | 0.00014874 | 0.01434 | 0.00077689 | 0 | 0.011872 | 0.010907 | 0.0020718 | 0.016367 | 0 | 0.00041263 | 0.0030451 | 0 | 0.0050389 | 0.0082838 | 0.0055933 | 0.0015225 | 0.0051096 | 0.0027798 | 0.0068277 | 0.0072947 | 4.6536e-05 | 3.0153e-05 | 3.8344e-05 | 1.1585e-05
384 | C8H9NOH | 136.0757 | 0.00031259 | 0.0002071 | 0.00064238 | 0.00016265 | 4.3904e-05 | 2.2082e-05 | 0.00023178 | 0.00022794 | 0.00022071 | 0.00021611 | 0.001722 | 0.00023688 | 6.2013e-05 | 0.0039847 | 0.0016508 | 0.00039443 | 0.0082473 | 0 | 8.2933e-05 | 0.0019665 | 0 | 0.00067363 | 0.00201 | 0.0027768 | 0.00098323 | 0.0016109 | 0.00096453 | 0.0020221 | 0.0028657 | 5.8783e-05 | 3.2197e-05 | 4.549e-05 | 1.8799e-05
385 | C9H13NH | 136.1121 | 1.6802e-06 | 0 | 0.00071323 | 0.00054045 | 9.6948e-05 | 0.00067307 | 0.00033756 | 0.00034045 | 0.00048494 | 0.0002816 | 0.00078709 | 0.0006681 | 0.00028239 | 0 | 0 | 0.00045067 | 0.0077033 | 0 | 0.00031291 | 0 | 0.00033042 | 0.0005792 | 0.00015022 | 0.0026721 | 0.00016521 | 0.00089167 | 0.0012035 | 0.0015719 | 0.0027477 | 0.0021912 | 0.001007 | 0.0015991 | 0.00083734
386 | CFCl3H | 136.9122 | 0.00021442 | 0.00024496 | 0.00010241 | 9.9624e-05 | 2.7055e-05 | 3.1844e-06 | 0.00011527 | 9.7371e-05 | 8.4027e-05 | 6.5811e-05 | 0 | 0 | 3.7841e-06 | 0 | 0 | 4.6638e-06 | 0.0026616 | 0 | 5.9474e-05 | 0.00045529 | 0.0001514 | 1.2614e-06 | 1.5546e-06 | 0.00090704 | 0.00030334 | 0.0003033 | 0.00042692 | 0.00046136 | 0.00096934 | 7.2745e-06 | 4.3284e-06 | 5.8014e-06 | 2.0832e-06
387 | C7H4OSH | 137.0056 | 1.2752e-06 | 0 | 7.1999e-06 | 3.2027e-05 | 3.6815e-05 | 3.1926e-05 | 1.8207e-05 | 1.7116e-05 | 2.5645e-05 | 1.4505e-05 | 0 | 0.00039198 | 0.00011302 | 0.001203 | 0.0015098 | 0.0018244 | 0.0011808 | 0.00062491 | 0.00073726 | 0.00079136 | 0.0006229 | 0.00016833 | 0.0015124 | 0.00084767 | 0.00070713 | 0.00080889 | 0.00055291 | 0.00055194 | 0.00051989 | 6.4309e-05 | 4.7698e-05 | 5.6004e-05 | 1.1746e-05
388 | C7H4O3H | 137.0233 | 9.7994e-07 | 0 | 9.6835e-06 | 0 | 5.908e-06 | 1.2037e-05 | 4.7681e-06 | 5.2558e-06 | 4.6514e-06 | 4.9086e-06 | 0.33846 | 0.070069 | 0.00078974 | 0.23477 | 0.23152 | 0.090055 | 0.196 | 0.0021799 | 0.0023131 | 0.14368 | 0.001125 | 0.13644 | 0.18545 | 0.066831 | 0.072402 | 0.11528 | 0.056441 | 0.14355 | 0.13298 | 0.00033624 | 0.00027002 | 0.00030313 | 4.683e-05
389 | C4H8O5H | 137.0444 | 0.0001667 | 0.00026857 | 0.00017624 | 0.0001491 | 8.392e-05 | 4.3125e-05 | 0.00014794 | 7.8474e-05 | 0.00013374 | 5.6121e-05 | 0.0065756 | 0.0044567 | 0.0004386 | 0.026522 | 0.010258 | 0.0043433 | 0.007768 | 0.00034156 | 0.00097997 | 0.0068051 | 0 | 0.0038236 | 0.013708 | 0.0030298 | 0.0034025 | 0.0059909 | 0.0051547 | 0.0050903 | 0.0048067 | 0.00012911 | 6.8322e-05 | 9.8716e-05 | 4.2984e-05
390 | C8H8O2H | 137.0597 | 0.027022 | 0.085686 | 0.0063777 | 0.0077557 | 0.0016739 | 0.0011782 | 0.021615 | 0.032784 | 0.0096215 | 0.020918 | 1.2754 | 0.2839 | 0.0015101 | 0.70507 | 0.26274 | 0.025893 | 0.917 | 0.0086613 | 0.0040117 | 0.34727 | 0 | 0.52025 | 0.33124 | 0.30989 | 0.17364 | 0.33375 | 0.14259 | 0.53793 | 0.5454 | 0.0012602 | 0.0014813 | 0.0013708 | 0.00015639
391 | C5H12O4H | 137.0808 | 0.0015441 | 0.0034562 | 0.00093285 | 0.00087551 | 0.00023189 | 0.00015077 | 0.0011986 | 0.0012185 | 0.00081124 | 0.00077768 | 0.058868 | 0.014481 | 5.1422e-05 | 0.04794 | 0.017257 | 0.0066817 | 0.03338 | 0.00095248 | 0.00030848 | 0.014942 | 0 | 0.024467 | 0.02396 | 0.011547 | 0.0074709 | 0.016861 | 0.0086535 | 0.024259 | 0.023755 | 0.00026344 | 0.00017258 | 0.00021801 | 6.4244e-05
392 | C9H12OH | 137.0961 | 0.018536 | 0.059902 | 0.0049523 | 0.0030659 | 0.00085224 | 0.00027371 | 0.014597 | 0.023187 | 0.0056745 | 0.0151 | 0.49543 | 0.091242 | 0 | 0.28164 | 0.056534 | 0.018302 | 0.59196 | 0.0014676 | 0.00068965 | 0.14571 | 0.00045217 | 0.19556 | 0.11882 | 0.19804 | 0.07308 | 0.14638 | 0.061153 | 0.24235 | 0.25946 | 0.0010869 | 0.00083212 | 0.00095951 | 0.00018016
393 | C8H12N2H | 137.1073 | 0.00045517 | 0.0018578 | 0.00064546 | 0.00047791 | 0.00012376 | 9.4427e-05 | 0.00060908 | 0.00064836 | 0.00045736 | 0.00039466 | 0.043375 | 0.012337 | 0.00055562 | 0.031076 | 0.015995 | 0.0072437 | 0.035345 | 0.0013225 | 0.0001419 | 0.0052469 | 0.00058868 | 0.018756 | 0.018105 | 0.01227 | 0.0029178 | 0.013012 | 0.0073344 | 0.019603 | 0.018754 | 0.00016049 | 0.000114 | 0.00013725 | 3.287e-05
394 | C10H16H | 137.1325 | 0.1421 | 0.14462 | 0.12031 | 0.075183 | 0.010307 | 0.015248 | 0.084627 | 0.060993 | 0.069651 | 0.046251 | 3.9715 | 1.5347 | 0.38377 | 3.8774 | 1.9368 | 1.1966 | 9.4014 | 0.35316 | 0.49547 | 3.0452 | 0.98116 | 1.9633 | 2.3369 | 3.4167 | 2.0132 | 2.4325 | 0.67668 | 3.1858 | 3.0944 | 0.004604 | 0.0061699 | 0.005387 | 0.0011073
395 | C6H3O3NH | 138.0186 | 0.00014462 | 7.6948e-05 | 4.4952e-05 | 4.871e-05 | 1.5426e-05 | 9.9653e-06 | 5.6771e-05 | 4.9458e-05 | 4.1012e-05 | 3.0112e-05 | 0.013693 | 0.00030586 | 0.00010253 | 0.0049693 | 0.0050582 | 0.00095793 | 0.001488 | 0 | 0.00021995 | 0.0031827 | 0.00019722 | 0.0047005 | 0.0036618 | 0.00056931 | 0.00169 | 0.0026554 | 0.001869 | 0.0039486 | 0.0056289 | 2.5706e-05 | 1.8679e-05 | 2.2193e-05 | 4.9688e-06
396 | C7H7NO2H | 138.055 | 0.0011217 | 0.0017348 | 0.00047443 | 0.00046599 | 0.00010281 | 5.193e-05 | 0.0006586 | 0.00065124 | 0.00042429 | 0.00043057 | 0.0087726 | 0.0019878 | 0.00030382 | 0.0065242 | 0.00069883 | 0 | 0.011034 | 0 | 0.00036804 | 0.001911 | 0.00032653 | 0.0036881 | 0.0024077 | 0.0038006 | 0.0011187 | 0.0027538 | 0.0012599 | 0.0044926 | 0.004678 | 6.1317e-05 | 4.3737e-05 | 5.2527e-05 | 1.2431e-05
397 | C8H11NOH | 138.0913 | 0.0025234 | 0.005649 | 0.001521 | 0.0028946 | 0.00012227 | 2.7312e-05 | 0.0021229 | 0.002095 | 0.0018737 | 0.0014777 | 0.0033625 | 0.00022562 | 2.2133e-05 | 0.0040484 | 0.0016055 | 0.00053973 | 0.0079972 | 0 | 8.214e-05 | 0.0015954 | 5.3484e-06 | 0.0012034 | 0.0020645 | 0.0026931 | 0.00080039 | 0.0016904 | 0.00085141 | 0.0023351 | 0.0028825 | 7.2086e-05 | 4.2252e-05 | 5.7169e-05 | 2.1095e-05
398 | C9H15NH | 138.1277 | 0.0026414 | 0.004359 | 0.0018761 | 0.0019624 | 0.00027302 | 0.00010478 | 0.0018694 | 0.0015789 | 0.0015261 | 0.0010841 | 0.010105 | 0.0041356 | 0.0020031 | 0.016732 | 0.011499 | 0.0056323 | 0.03015 | 0.00037996 | 0.0017787 | 0.011121 | 0.0037107 | 0.0054145 | 0.011288 | 0.010769 | 0.0074157 | 0.0087218 | 0.0027941 | 0.0098286 | 0.0097172 | 5.8192e-05 | 5.1589e-05 | 5.489e-05 | 4.6691e-06
399 | C6H2O4H | 139.0026 | 5.6691e-06 | 1.0363e-05 | 2.1384e-05 | 2.6003e-05 | 3.143e-05 | 2.0381e-05 | 1.9205e-05 | 9.625e-06 | 2.3777e-05 | 7.2709e-06 | 0 | 5.8258e-05 | 0.00018259 | 0 | 0.00013586 | 0 | 0 | 0.00049121 | 9.0816e-05 | 0 | 0 | 8.0284e-05 | 4.5286e-05 | 0.00019401 | 0 | 7.9895e-05 | 8.2872e-05 | 8.9691e-05 | 0.00015699 | 7.3495e-06 | 2.4498e-06 | 4.8997e-06 | 3.4646e-06
400 | C7H6OSH | 139.0212 | 5.2539e-05 | 0 | 9.127e-06 | 3.6785e-06 | 1.6674e-05 | 1.3588e-05 | 1.5934e-05 | 1.8955e-05 | 9.5582e-06 | 1.1191e-05 | 0.0028086 | 0.0034623 | 0.0011736 | 0.0046534 | 0.010537 | 0.0077442 | 0.0036443 | 0.0010378 | 0.00092154 | 0.0027045 | 0.0015687 | 0.0024815 | 0.0076448 | 0.0018679 | 0.0021366 | 0.0035327 | 0.0027529 | 0.0028007 | 0.0017906 | 0.00011004 | 7.5483e-05 | 9.2763e-05 | 2.4438e-05
401 | C7H6O3H | 139.039 | 2.0011e-05 | 0 | 0 | 5.779e-06 | 4.9312e-06 | 7.4137e-06 | 6.3559e-06 | 7.3587e-06 | 4.9637e-06 | 3.9694e-06 | 0.49095 | 0.041087 | 0.00079043 | 0.044047 | 0.032122 | 0.047341 | 0.072586 | 0.0014091 | 0 | 0.0046374 | 0 | 0.17761 | 0.04117 | 0.024665 | 0.0023187 | 0.06144 | 0.079064 | 0.13489 | 0.21 | 0.00055366 | 0.00074204 | 0.00064785 | 0.0001332
402 | C4H10O3SH | 139.0423 | 8.702e-06 | 1.3701e-05 | 6.2894e-05 | 9.3324e-05 | 1.779e-05 | 6.0676e-05 | 4.2848e-05 | 3.4383e-05 | 6.4676e-05 | 3.7134e-05 | 0.17113 | 0.015254 | 0.00087404 | 0.018226 | 0.0013979 | 0.0072567 | 0.052922 | 0.00028215 | 0 | 0.0016171 | 0 | 0.06242 | 0.0089602 | 0.017735 | 0.00080853 | 0.022481 | 0.027509 | 0.05132 | 0.073848 | 0.00092164 | 0.00061359 | 0.00076761 | 0.00021783
403 | C8H10SH | 139.0576 | 3.2591e-05 | 0.00010092 | 9.3925e-05 | 9.1003e-05 | 3.3327e-05 | 3.1029e-06 | 5.9145e-05 | 4.1188e-05 | 6.7764e-05 | 3.6746e-05 | 0.0010786 | 0.0008185 | 0.00043407 | 0.00318 | 0.0024348 | 0.0020933 | 0 | 0.00085619 | 0 | 0.0019533 | 0 | 0.00077704 | 0.0025694 | 0.0002854 | 0.00097663 | 0.0011521 | 0.00098848 | 0.0008148 | 0.00079875 | 2.696e-05 | 2.0095e-05 | 2.3528e-05 | 4.8542e-06
404 | C8H10O2H | 139.0754 | 0.0087388 | 0.020144 | 0.0033727 | 0.003945 | 0.00058986 | 0.00010993 | 0.00615 | 0.0075167 | 0.0035976 | 0.0047923 | 0.71546 | 0.1118 | 0.00018863 | 0.2279 | 0.086691 | 0.05066 | 0.52286 | 0.0061814 | 0.0019162 | 0.10342 | 0 | 0.27582 | 0.12175 | 0.17698 | 0.05171 | 0.15656 | 0.094595 | 0.28324 | 0.31862 | 0.0046445 | 0.0030053 | 0.0038249 | 0.0011591
405 | C9H14OH | 139.1117 | 0.0016245 | 0.0060883 | 0.00091425 | 0.0010531 | 0.00073222 | 0.00028152 | 0.0017823 | 0.0021544 | 0.0011015 | 0.0013128 | 0.64975 | 0.15194 | 0.00073278 | 0.50578 | 0.13256 | 0.042206 | 1.0273 | 0.0053965 | 0.0022947 | 0.27208 | 0 | 0.26747 | 0.22685 | 0.34498 | 0.13604 | 0.24384 | 0.086984 | 0.37391 | 0.39589 | 0.0014507 | 0.0010711 | 0.0012609 | 0.00026836
406 | C10H18H | 139.1481 | 0.053173 | 0.10038 | 0.035686 | 0.035925 | 0.0095209 | 0.0036312 | 0.039719 | 0.034944 | 0.030228 | 0.022854 | 1.802 | 0.77772 | 0.10944 | 1.9889 | 0.91347 | 0.44779 | 4.5971 | 0.18482 | 0.15724 | 1.1504 | 0.24204 | 0.89638 | 1.1167 | 1.6464 | 0.69624 | 1.0889 | 0.40939 | 1.4836 | 1.5349 | 0.005584 | 0.0063918 | 0.0059879 | 0.00057122
407 | C6H5NO3H | 140.0342 | 0.001267 | 0.0021975 | 0.00014428 | 0.0005611 | 0.00012746 | 0.00014101 | 0.00073971 | 0.00083937 | 0.0004444 | 0.00054638 | 0.436 | 0.14974 | 0.12232 | 0.16043 | 0.856 | 0.45952 | 0.071361 | 0.038693 | 0.067942 | 0.056869 | 0.048115 | 0.23602 | 0.49198 | 0.059332 | 0.052492 | 0.20996 | 0.20632 | 0.1897 | 0.18355 | 0.00013179 | 0.00016235 | 0.00014707 | 2.1608e-05
408 | C7H9NO2H | 140.0706 | 2.7939e-05 | 9.3188e-05 | 3.6905e-05 | 3.8528e-05 | 9.7845e-06 | 8.9246e-06 | 3.5878e-05 | 3.0864e-05 | 3.1345e-05 | 1.9244e-05 | 0.014008 | 0.0044442 | 0.0015516 | 0.010173 | 0.013232 | 0.0079774 | 0.011116 | 0.00070463 | 0.00032305 | 0.0020315 | 0.0004423 | 0.0066681 | 0.010461 | 0.0040478 | 0.0012369 | 0.0056034 | 0.0039248 | 0.0067844 | 0.0056035 | 5.8006e-05 | 3.281e-05 | 4.5408e-05 | 1.7816e-05
409 | C6H9N3OH | 140.0818 | 4.568e-05 | 0.0001263 | 5.9762e-05 | 5.8575e-05 | 8.207e-06 | 7.1197e-06 | 5.0941e-05 | 4.3794e-05 | 4.5731e-05 | 2.9578e-05 | 0.0013797 | 0.00014604 | 0 | 0.0020295 | 0 | 0 | 0.0070042 | 0.00015866 | 0 | 0.00033102 | 0 | 0.00050857 | 0.00067651 | 0.0023876 | 0.00016551 | 0.00093455 | 0.00099178 | 0.0015411 | 0.0025028 | 8.5917e-05 | 4.7817e-05 | 6.6867e-05 | 2.694e-05
410 | C8H13NOH | 140.107 | 9.4054e-05 | 0.00031785 | 0.00017125 | 0.00016488 | 1.1288e-05 | 4.3134e-05 | 0.00013374 | 0.0001105 | 0.00012832 | 7.6411e-05 | 0.00041967 | 0.00016216 | 0 | 0.0018563 | 0 | 0 | 0.0049563 | 0 | 0 | 0.00094621 | 0 | 0.00019394 | 0.00061875 | 0.0016521 | 0.0004731 | 0.00073447 | 0.00063663 | 0.0010169 | 0.0017613 | 5.8062e-05 | 2.1311e-05 | 3.9687e-05 | 2.5986e-05
411 | C9H16O | 140.1196 | 0.00020255 | 0.00031794 | 9.5466e-05 | 0.0001765 | 1.8765e-05 | 2.0575e-05 | 0.00013863 | 0.00011648 | 0.00011971 | 8.3113e-05 | 0.0031674 | 0.0020915 | 0 | 0.0040714 | 0.00098208 | 0 | 0.010875 | 0.00022296 | 2.0049e-05 | 0.0020664 | 6.1435e-05 | 0.001753 | 0.0016845 | 0.0037061 | 0.0010639 | 0.0020519 | 0.0011456 | 0.0031069 | 0.0037258 | 5.4502e-05 | 3.8164e-05 | 4.6333e-05 | 1.1553e-05
412 | C9H17NH | 140.1434 | 0.0010041 | 0.0010229 | 0.00055178 | 0.0013978 | 5.153e-05 | 9.4997e-06 | 0.00067295 | 0.00056544 | 0.00078504 | 0.00060214 | 0.002104 | 0.002825 | 0.00054463 | 0.0036819 | 0.01712 | 0.0021596 | 0.010039 | 0.00033432 | 0.00062572 | 0.0036041 | 0.00055727 | 0.0018245 | 0.0076538 | 0.0036664 | 0.0020807 | 0.0038064 | 0.0026912 | 0.0034404 | 0.0037856 | 6.4925e-05 | 5.0768e-05 | 5.7847e-05 | 1.0011e-05
413 | C6H4O4H | 141.0182 | 9.4714e-05 | 9.0337e-05 | 5.1064e-06 | 5.3682e-06 | 1.1937e-05 | 1.1037e-05 | 3.6417e-05 | 4.3574e-05 | 1.3713e-05 | 3.1966e-05 | 0.0070466 | 0.00017256 | 0.0001456 | 0 | 0 | 0.0005417 | 0.00035055 | 0 | 0.00021801 | 0 | 0.00022339 | 0.0024549 | 0.00018057 | 0.00018952 | 0.00011169 | 0.00073417 | 0.0011477 | 0.0017552 | 0.0030768 | 1.3176e-05 | 2.6773e-05 | 1.9974e-05 | 9.6145e-06
414 | C7H8OSH | 141.0369 | 0.00086651 | 5.4534e-05 | 9.5596e-06 | 1.3472e-05 | 5.0951e-05 | 6.3101e-05 | 0.00017635 | 0.00033884 | 5.3622e-05 | 0.00018963 | 0 | 0.0010418 | 0.00040785 | 0.00081584 | 0.0030302 | 0.0016271 | 0 | 0.0019499 | 0.00077745 | 0.0010087 | 0.0017622 | 0.00048321 | 0.0018244 | 0.00090913 | 0.0013854 | 0.0011505 | 0.00058105 | 0.00077647 | 0.00086597 | 7.6955e-05 | 4.8127e-05 | 6.2541e-05 | 2.0384e-05
415 | C7H8O3H | 141.0546 | 0.0010643 | 0.00021045 | 0.00026455 | 0.00014672 | 0.00026279 | 0.00024839 | 0.00036619 | 0.00034486 | 0.00023326 | 0.00020483 | 0.22702 | 0.055777 | 0.0029256 | 0.057963 | 0.099745 | 0.027109 | 0.15015 | 0.0088269 | 0.0051957 | 0.02742 | 0.0018474 | 0.095241 | 0.061606 | 0.054725 | 0.014634 | 0.056551 | 0.03308 | 0.093276 | 0.094962 | 0.0013373 | 0.00080662 | 0.001072 | 0.00037528
416 | C11H8H | 141.0699 | 0.00049081 | 0.0018084 | 0.00056053 | 0.00070309 | 4.3154e-05 | 1.842e-05 | 0.00060408 | 0.00065309 | 0.00051149 | 0.00041448 | 0.047356 | 0.01157 | 0.00077605 | 0.026933 | 0.010594 | 0.0042581 | 0.055746 | 0.00025572 | 0.00078736 | 0.0057897 | 0 | 0.019901 | 0.013928 | 0.01893 | 0.0028949 | 0.013913 | 0.0077979 | 0.023245 | 0.024522 | 1.6546e-06 | 4.0547e-05 | 2.1101e-05 | 2.7501e-05
417 | C8H12SH | 141.0733 | 0.00057137 | 0.00086789 | 0.00048523 | 0.00086757 | 3.1222e-05 | 7.7298e-05 | 0.00048343 | 0.00036675 | 0.00053436 | 0.00035592 | 0.002442 | 0.0027946 | 0.00017033 | 0.010404 | 0.0010056 | 0.0020692 | 0.013098 | 0.0018824 | 0.00045734 | 0.0024414 | 0 | 0.0018023 | 0.0044928 | 0.005146 | 0.0012207 | 0.0031654 | 0.0019429 | 0.0038598 | 0.0043791 | 6.2104e-05 | 4.8788e-05 | 5.5446e-05 | 9.4158e-06
418 | C8H12O2H | 141.091 | 0.00024834 | 0.00026424 | 5.7835e-05 | 3.915e-05 | 0.00023894 | 0.00015732 | 0.00016764 | 9.9602e-05 | 0.00010825 | 0.00010362 | 0.68724 | 0.10778 | 0.00070024 | 0.30363 | 0.084206 | 0.046281 | 0.78135 | 0.0045638 | 0.00049857 | 0.18192 | 0 | 0.26524 | 0.14471 | 0.26214 | 0.090962 | 0.19076 | 0.08703 | 0.3235 | 0.35336 | 0.0053278 | 0.0035721 | 0.00445 | 0.0012415
419 | C9H16OH | 141.1274 | 0.0020493 | 0.0082707 | 0.0016552 | 0.0021336 | 0.0012359 | 0.00069356 | 0.0026731 | 0.0027941 | 0.0019547 | 0.0016333 | 0.42436 | 0.12147 | 0.00080196 | 0.41759 | 0.11631 | 0.03032 | 0.83092 | 0.0019026 | 0.0017324 | 0.18758 | 0 | 0.18221 | 0.18807 | 0.27819 | 0.093789 | 0.18557 | 0.07532 | 0.27683 | 0.3029 | 0.001006 | 0.00081469 | 0.00091035 | 0.00013528
420 | C10H20H | 141.1638 | 0.032485 | 0.057433 | 0.024077 | 0.026221 | 0.0064033 | 0.005509 | 0.025355 | 0.019159 | 0.021142 | 0.012837 | 1.1142 | 0.48726 | 0.039675 | 1.2668 | 0.62241 | 0.22487 | 3.5662 | 0.10176 | 0.081088 | 0.72406 | 0.086849 | 0.54704 | 0.7047 | 1.2497 | 0.40546 | 0.72672 | 0.36945 | 1.026 | 1.2051 | 0.0045096 | 0.0051506 | 0.0048301 | 0.00045329
421 | C5H3NO4H | 142.0135 | 0.0001638 | 0.00017544 | 0 | 0 | 3.4698e-07 | 4.8128e-07 | 5.6679e-05 | 8.7563e-05 | 1.2937e-05 | 6.2738e-05 | 0.0087158 | 0.0010465 | 1.531e-05 | 0.00098318 | 0.00088477 | 0.00042041 | 0.00378 | 0 | 0.00062747 | 0 | 0 | 0.0032592 | 0.00076279 | 0.0014691 | 0 | 0.0013728 | 0.0013934 | 0.0028732 | 0.0037476 | 0 | 5.5963e-05 | 2.7982e-05 | 3.9572e-05
422 | C6H7NO3H | 142.0499 | 0.00018032 | 0.00040187 | 0.00014676 | 0.00012975 | 2.6953e-05 | 2.8088e-05 | 0.00015229 | 0.00013766 | 0.00011517 | 8.865e-05 | 0.022573 | 0.0031214 | 0.00028078 | 0.0070968 | 0.0079371 | 0.0024395 | 0.018131 | 0 | 0.00047554 | 0.0021407 | 0.00038479 | 0.0086582 | 0.0058244 | 0.0062022 | 0.0012628 | 0.0054869 | 0.0030836 | 0.009213 | 0.010159 | 7.9896e-05 | 5.3187e-05 | 6.6542e-05 | 1.8886e-05
423 | C11H10 | 142.0777 | 0.0063912 | 0.0092049 | 0.0029826 | 0.0025 | 0.00025412 | 4.5974e-05 | 0.0035631 | 0.0035949 | 0.0022845 | 0.0024125 | 0.029162 | 0.013293 | 1.7658e-05 | 0.040008 | 0.010857 | 0.0013738 | 0.079162 | 0.00039998 | 0.00023116 | 0.014182 | 0.00040496 | 0.014157 | 0.017413 | 0.026598 | 0.0072932 | 0.016365 | 0.0080203 | 0.023873 | 0.027536 | 8.6338e-05 | 6.094e-05 | 7.3639e-05 | 1.7959e-05
424 | C7H11NO2H | 142.0863 | 0.00013178 | 0.00014094 | 0.00017381 | 0.00023225 | 5.5456e-05 | 1.5397e-05 | 0.00012494 | 7.8782e-05 | 0.00015314 | 8.9234e-05 | 0.0059904 | 0.0016361 | 1.5557e-05 | 0.0049324 | 0.00092754 | 0 | 0.012531 | 0 | 4.5157e-05 | 0.0030594 | 0 | 0.0025474 | 0.0019533 | 0.0041921 | 0.0015297 | 0.0025556 | 0.0011681 | 0.0039983 | 0.0045623 | 9.9188e-05 | 4.8897e-05 | 7.4043e-05 | 3.5561e-05
425 | C8H15NOH | 142.1226 | 7.9133e-05 | 9.157e-05 | 0.00012713 | 0.00024518 | 1.9469e-05 | 7.332e-05 | 0.00010597 | 7.6555e-05 | 0.00014931 | 9.8355e-05 | 0.0014255 | 0.00019997 | 2.3134e-05 | 0.0025881 | 0.00062519 | 0.00031697 | 0.0050899 | 0 | 0.00033209 | 0.001106 | 7.2394e-05 | 0.00054955 | 0.0011768 | 0.0018073 | 0.0005892 | 0.0010307 | 0.00059187 | 0.0013478 | 0.0017636 | 5.3466e-05 | 4.5976e-05 | 4.9721e-05 | 5.2969e-06
426 | C9H18O | 142.1352 | 4.7382e-05 | 8.4749e-05 | 4.6749e-05 | 7.3588e-05 | 1.4294e-05 | 1.3163e-05 | 4.6654e-05 | 2.9482e-05 | 4.9681e-05 | 2.6622e-05 | 0.0020601 | 0.00057139 | 0 | 0.0032934 | 0.0010755 | 0.00046834 | 0.0061264 | 0.00026764 | 0.00020406 | 0.0020433 | 0.00057372 | 0.00087715 | 0.0016124 | 0.0021994 | 0.0013085 | 0.0014994 | 0.0005557 | 0.0018728 | 0.002049 | 5.0305e-05 | 2.7624e-05 | 3.8965e-05 | 1.6038e-05
427 | C9H19NH | 142.159 | 0.00024721 | 0.00054905 | 0.00022836 | 0.00027312 | 4.2947e-05 | 4.5802e-05 | 0.00023108 | 0.00018594 | 0.00020553 | 0.00012682 | 0.00076085 | 0.00035434 | 0.00013046 | 0.0020339 | 0.0017398 | 0.0011542 | 0.010248 | 0 | 0.00060218 | 0.0028461 | 0.00080084 | 0.00041522 | 0.0016426 | 0.0036168 | 0.0018235 | 0.0018745 | 0.0013193 | 0.0022332 | 0.0035457 | 5.3414e-05 | 4.8761e-05 | 5.1087e-05 | 3.2906e-06
428 | C5H2O5H | 142.9975 | 0 | 8.3464e-07 | 0 | 0 | 0 | 1.0586e-06 | 3.1554e-07 | 4.9394e-07 | 2.0112e-07 | 4.2088e-07 | 0 | 0 | 9.915e-06 | 0 | 0 | 0 | 0.002954 | 0 | 0 | 0 | 2.0415e-05 | 3.305e-06 | 0 | 0.00098465 | 1.0207e-05 | 0.00024954 | 0.00049009 | 0.00046593 | 0.0010953 | 0 | 0 | 0 | 0
429 | C6H6O4H | 143.0339 | 0.00010072 | 0 | 0 | 0 | 0 | 4.0433e-05 | 2.3525e-05 | 4.113e-05 | 9.2685e-06 | 2.5966e-05 | 0.014104 | 0.00025606 | 7.5083e-05 | 0 | 0 | 0.0017916 | 0 | 0 | 0.00011699 | 0 | 0 | 0.0048118 | 0.0005972 | 3.8997e-05 | 0 | 0.001362 | 0.002316 | 0.0033304 | 0.0062271 | 0.00012422 | 0.00010093 | 0.00011257 | 1.647e-05
430 | C7H10O3H | 143.0703 | 0.00057391 | 0.00070705 | 0.001594 | 0.00025515 | 0.00032048 | 0.00019018 | 0.00060679 | 0.00052246 | 0.00054082 | 0.00052787 | 0.13104 | 0.010833 | 0.00068021 | 0.049571 | 0.02087 | 0.016747 | 0.020631 | 0.0046582 | 0.0011573 | 0.0071255 | 0 | 0.047517 | 0.029063 | 0.0088154 | 0.0035627 | 0.022239 | 0.020121 | 0.038528 | 0.054052 | 0.0020102 | 0.0010571 | 0.0015337 | 0.00067394
431 | C11H10H | 143.0855 | 0.62846 | 0.77202 | 0.26811 | 0.21055 | 0.027145 | 0.0031551 | 0.31824 | 0.31631 | 0.19897 | 0.21446 | 1.7771 | 0.93231 | 0.0028193 | 1.8694 | 0.87271 | 0.13987 | 4.5929 | 0.0079281 | 0.010962 | 0.88123 | 0.0020849 | 0.90408 | 0.96067 | 1.5373 | 0.44166 | 0.96092 | 0.44909 | 1.4267 | 1.5938 | 0.0034752 | 0.0030695 | 0.0032723 | 0.00028688
432 | C8H14O2H | 143.1067 | 0.021984 | 0.029423 | 0.011436 | 0.006909 | 0.0014231 | 0.00035274 | 0.011921 | 0.011636 | 0.0073784 | 0.0080776 | 0.65796 | 0.18487 | 0.0010526 | 0.54692 | 0.17356 | 0.047878 | 1.2493 | 0.0055749 | 0.0033146 | 0.59443 | 0 | 0.2813 | 0.25612 | 0.41941 | 0.29721 | 0.31351 | 0.0726 | 0.4396 | 0.45357 | 0.0022293 | 0.0014819 | 0.0018556 | 0.0005285
433 | C9H18OH | 143.143 | 0.0026934 | 0.012913 | 0.0015517 | 0.0017246 | 0.0040037 | 0.0020448 | 0.0041551 | 0.0043816 | 0.0026257 | 0.0028306 | 0.27582 | 0.12133 | 0.0066143 | 0.33894 | 0.12169 | 0.031544 | 0.65109 | 0.0057463 | 0.0064376 | 0.17303 | 0.0029581 | 0.13459 | 0.16406 | 0.22109 | 0.087996 | 0.15193 | 0.055734 | 0.21257 | 0.22517 | 0.013609 | 0.016984 | 0.015297 | 0.0023866
434 | C10H22H | 143.1794 | 1.6103e-05 | 4.4824e-05 | 8.3535e-05 | 4.5421e-05 | 8.9784e-05 | 6.1786e-05 | 5.6909e-05 | 2.741e-05 | 6.1177e-05 | 2.0462e-05 | 0.00050558 | 0.00035691 | 0.00023133 | 0.0070582 | 0.0026627 | 0.001122 | 0.0077793 | 0 | 0.00010435 | 0 | 6.5855e-05 | 0.00036461 | 0.0036143 | 0.0026279 | 3.2928e-05 | 0.0016599 | 0.0017399 | 0.0016939 | 0.0028778 | 0.00016121 | 0.00014668 | 0.00015395 | 1.0273e-05
435 | C5H5NO4H | 144.0291 | 7.0514e-05 | 8.8375e-05 | 2.3178e-05 | 1.4801e-05 | 2.2844e-06 | 5.344e-06 | 3.4083e-05 | 3.6339e-05 | 1.7989e-05 | 2.5239e-05 | 0.001584 | 0.00012718 | 8.4247e-05 | 9.2524e-05 | 0.00017632 | 7.5024e-05 | 0.0010372 | 8.1907e-05 | 8.858e-05 | 0.00014245 | 9.3556e-05 | 0.00059847 | 0.00011462 | 0.00040257 | 0.000118 | 0.00030842 | 0.0002358 | 0.00059436 | 0.00069601 | 1.7544e-05 | 1.4853e-05 | 1.6199e-05 | 1.9034e-06
436 | C9H5ONH | 144.0444 | 0.00093054 | 0.0014381 | 0.00013063 | 0.00010293 | 6.5915e-06 | 3.4382e-07 | 0.00043486 | 0.00060451 | 0.0001624 | 0.00041794 | 0.01232 | 0.001329 | 4.6303e-05 | 0.002607 | 0 | 0 | 0.0037217 | 0.00050403 | 4.415e-05 | 0.0012261 | 0.00019093 | 0.0045652 | 0.000869 | 0.0014233 | 0.00070852 | 0.0018915 | 0.0018086 | 0.0038945 | 0.0051684 | 0 | 1.9773e-05 | 9.8865e-06 | 1.3982e-05
437 | C6H9NO3H | 144.0655 | 0.0010256 | 0.00218 | 0.00079079 | 0.00067859 | 4.9892e-05 | 3.9638e-05 | 0.00079409 | 0.00078875 | 0.00058214 | 0.00051693 | 0.01644 | 0.0038944 | 7.2955e-07 | 0.012181 | 0.0032227 | 0 | 0.013545 | 0 | 6.9217e-05 | 0.0021754 | 0 | 0.0067783 | 0.0051347 | 0.0045382 | 0.0010877 | 0.0043847 | 0.0023934 | 0.0071626 | 0.007416 | 0.00015523 | 6.2758e-05 | 0.000109 | 6.5391e-05
438 | C10H9NH | 144.0808 | 0.0021292 | 0.0056767 | 0.0013834 | 0.0012281 | 0.00017005 | 0.00016344 | 0.0017918 | 0.002048 | 0.001157 | 0.0012905 | 0.0097766 | 0.0033905 | 0.00021854 | 0.011023 | 0.0045147 | 0.0010312 | 0.020254 | 0.00065867 | 0.0003066 | 0.0060693 | 0.00011093 | 0.0044619 | 0.0055229 | 0.0070732 | 0.0030901 | 0.005037 | 0.0016836 | 0.0069611 | 0.0070753 | 0.00035067 | 0.00015866 | 0.00025466 | 0.00013578
439 | C7H13NO2H | 144.1019 | 6.1509e-05 | 0.00020887 | 0.00016864 | 0.00021331 | 5.3636e-05 | 2.9436e-05 | 0.00012257 | 8.3615e-05 | 0.00014695 | 8.0163e-05 | 0.0066778 | 0.0014981 | 2.3762e-05 | 0.0059988 | 0.0015015 | 0.00061108 | 0.011843 | 0.00034488 | 7.7891e-05 | 0.0036736 | 0.00014064 | 0.0027332 | 0.0027038 | 0.0040887 | 0.0019071 | 0.0028582 | 0.00090519 | 0.0041659 | 0.0043616 | 0.00011469 | 4.7419e-05 | 8.1055e-05 | 4.7569e-05
440 | C8H17NOH | 144.1383 | 1.753e-05 | 1.8437e-05 | 3.5551e-05 | 8.2768e-05 | 4.1609e-05 | 4.0279e-05 | 3.9362e-05 | 2.3744e-05 | 5.5974e-05 | 2.8955e-05 | 0.0019932 | 0.0012524 | 8.8918e-05 | 0.0037403 | 0.0041628 | 0.00076078 | 0.0042279 | 0.00013906 | 8.7917e-05 | 0.0028563 | 8.4122e-05 | 0.0011115 | 0.002888 | 0.001485 | 0.0014702 | 0.0017387 | 0.00078542 | 0.0017656 | 0.0014813 | 8.6036e-05 | 9.619e-05 | 9.1113e-05 | 7.1801e-06
441 | C6H2Cl2H | 144.9606 | 5.3357e-06 | 1.8085e-06 | 6.6317e-07 | 0 | 2.053e-06 | 1.5562e-06 | 1.9028e-06 | 1.849e-06 | 9.2575e-07 | 1.486e-06 | 0 | 0 | 1.3163e-05 | 1.2627e-05 | 2.1748e-05 | 7.4436e-05 | 6.7769e-05 | 0 | 3.7e-05 | 0.00024396 | 0 | 4.3877e-06 | 3.627e-05 | 3.4923e-05 | 0.00012198 | 4.9391e-05 | 5.0584e-05 | 3.0823e-05 | 6.4268e-05 | 6.341e-06 | 3.1836e-06 | 4.7623e-06 | 2.2326e-06
442 | C5H4O5H | 145.0132 | 3.3003e-05 | 5.6381e-05 | 9.8731e-06 | 2.7886e-06 | 5.4895e-05 | 6.9368e-05 | 3.7718e-05 | 2.7066e-05 | 2.5797e-05 | 2.9721e-05 | 0 | 0 | 5.711e-05 | 0 | 0 | 8.8198e-05 | 0 | 0 | 0 | 0 | 0 | 1.9037e-05 | 2.9399e-05 | 0 | 0 | 1.2109e-05 | 1.4608e-05 | 5.0199e-06 | 1.8342e-05 | 2.7739e-05 | 5.0843e-05 | 3.9291e-05 | 1.6337e-05
443 | C6H8O4H | 145.0495 | 0.00012987 | 0.00042756 | 9.0927e-05 | 1.4616e-05 | 9.3993e-05 | 9.5123e-05 | 0.00014201 | 0.00014493 | 7.5933e-05 | 0.00010847 | 0.00011489 | 0.0022278 | 0.00068813 | 0.0096998 | 0.0080545 | 0.0036874 | 0 | 0.00090629 | 0.00087158 | 0 | 0 | 0.0010103 | 0.0071472 | 0.00059262 | 0 | 0.0021875 | 0.0033324 | 0.0011007 | 0.0022795 | 0.00031394 | 0.00021441 | 0.00026418 | 7.0377e-05
444 | C10H8OH | 145.0648 | 0.084621 | 0.09059 | 0.016187 | 0.011893 | 0.00084392 | 0.00034837 | 0.034081 | 0.041959 | 0.014945 | 0.028934 | 1.0872 | 0.23563 | 0.0017258 | 0.71967 | 0.29634 | 0.060204 | 0.85801 | 0.0062117 | 0.0027919 | 0.32506 | 0 | 0.44151 | 0.35874 | 0.289 | 0.16253 | 0.31295 | 0.11807 | 0.47643 | 0.47055 | 0.00053983 | 0.0005971 | 0.00056847 | 4.05e-05
445 | C7H12O3H | 145.0859 | 0.0023872 | 0.0026017 | 0.001496 | 0.0010935 | 0.00031054 | 0.0001478 | 0.0013395 | 0.0010251 | 0.00101 | 0.00071971 | 0.067832 | 0.014088 | 0.00025123 | 0.065097 | 0.018759 | 0.0072159 | 0.033058 | 0.0026515 | 0.00084602 | 0.033598 | 0 | 0.02739 | 0.030357 | 0.012185 | 0.016799 | 0.021683 | 0.0086 | 0.028185 | 0.026798 | 0.0021288 | 0.001253 | 0.0016909 | 0.0006193
446 | C11H12H | 145.1012 | 0.12143 | 0.34748 | 0.064163 | 0.05808 | 0.0055453 | 0.00058285 | 0.099548 | 0.12927 | 0.057166 | 0.081419 | 1.1092 | 0.28647 | 0.0017713 | 0.91609 | 0.18933 | 0.066207 | 1.8101 | 0.0073256 | 0.0061424 | 0.52381 | 0.0011582 | 0.46583 | 0.39054 | 0.60787 | 0.26248 | 0.43168 | 0.14437 | 0.65641 | 0.68907 | 0.00071796 | 0.0012432 | 0.00098056 | 0.00037136
447 | C8H16O2H | 145.1223 | 2.4428e-05 | 0.001054 | 0.00094232 | 0.0011904 | 0.00065425 | 0.0004064 | 0.00071197 | 0.00044009 | 0.00089795 | 0.00037658 | 0.11433 | 0.089128 | 0.0016446 | 0.09151 | 0.099851 | 0 | 0.14059 | 0.0040971 | 0.00048356 | 0.068068 | 0 | 0.068366 | 0.063787 | 0.048392 | 0.034034 | 0.053645 | 0.015618 | 0.073897 | 0.05674 | 0.00065671 | 0.00030684 | 0.00048178 | 0.00024739
448 | C9H20OH | 145.1587 | 0 | 0 | 0 | 2.9514e-06 | 0 | 1.0526e-05 | 2.2462e-06 | 4.2246e-06 | 2.8806e-06 | 3.5951e-06 | 0 | 0.0001977 | 0.00015252 | 0 | 0.00054176 | 0 | 0 | 0 | 0 | 0.0023428 | 0 | 0.00011674 | 0.00018059 | 0 | 0.0011714 | 0.00036718 | 0.00054132 | 0.00021008 | 0.00059356 | 0 | 0 | 0 | 0
449 | C6H3Cl2H | 145.9685 | 5.7471e-05 | 7.2374e-05 | 1.1687e-05 | 1.4473e-05 | 9.3059e-06 | 3.0027e-06 | 2.8052e-05 | 2.9192e-05 | 1.5266e-05 | 1.9878e-05 | 0.001625 | 4.3219e-05 | 0.00015027 | 0.0043906 | 0.0010295 | 0.0019532 | 0.00082233 | 0.00021784 | 0.00016878 | 0.0005778 | 0.00034175 | 0.00060617 | 0.0024577 | 0.00040299 | 0.00045977 | 0.00098167 | 0.00098777 | 0.00078218 | 0.00088348 | 5.0309e-06 | 9.1119e-06 | 7.0714e-06 | 2.8857e-06
450 | C5H7NO4H | 146.0448 | 7.5676e-05 | 6.5279e-05 | 3.8335e-05 | 1.9538e-05 | 7.6515e-06 | 9.3399e-06 | 3.597e-05 | 2.906e-05 | 2.3459e-05 | 2.0862e-05 | 0.010493 | 0.001376 | 4.5075e-05 | 0.0041861 | 0.0014449 | 0.00047565 | 0.0027707 | 0.00018406 | 8.9296e-05 | 0.0011409 | 5.0327e-05 | 0.0039714 | 0.0020355 | 0.0010147 | 0.00059561 | 0.0019043 | 0.0015049 | 0.0033604 | 0.0042927 | 2.2577e-05 | 1.847e-05 | 2.0523e-05 | 2.9046e-06
451 | C9H7ONH | 146.06 | 0.00084116 | 0.0016268 | 0.00041246 | 0.00016566 | 2.0945e-05 | 3.0251e-05 | 0.00051621 | 0.00062514 | 0.00025553 | 0.00043282 | 0.0062627 | 0.0022852 | 5.4151e-05 | 0.0048713 | 0.003287 | 0.00072245 | 0.0060867 | 0.00017782 | 3.8004e-05 | 0.0012236 | 0 | 0.0028673 | 0.0029602 | 0.0021008 | 0.00061178 | 0.002135 | 0.0010861 | 0.003124 | 0.0028315 | 3.5079e-05 | 2.0151e-05 | 2.7615e-05 | 1.0556e-05
452 | C6H11NO3H | 146.0812 | 0.00049061 | 0.0012358 | 0.00044336 | 0.00045541 | 9.7969e-05 | 5.4822e-05 | 0.000463 | 0.00042386 | 0.00037217 | 0.00027078 | 0.0073259 | 0.0015678 | 3.513e-05 | 0.0025582 | 0.0011323 | 0.00023153 | 0.004528 | 0.00049918 | 0.0001803 | 0.00080724 | 0 | 0.0029763 | 0.0013074 | 0.0017358 | 0.00040362 | 0.0016058 | 0.0010692 | 0.0028997 | 0.0030981 | 5.3086e-05 | 2.8821e-05 | 4.0954e-05 | 1.7158e-05
453 | C10H11NH | 146.0964 | 0.015186 | 0.025194 | 0.0076841 | 0.0074504 | 0.00073437 | 8.1757e-05 | 0.0093883 | 0.0095035 | 0.0063495 | 0.0062732 | 0.01706 | 0.0065846 | 2.9414e-05 | 0.023765 | 0.018486 | 0.0020041 | 0.034488 | 0.00011487 | 0.00030386 | 0.016293 | 5.7089e-05 | 0.0078915 | 0.014752 | 0.011635 | 0.008175 | 0.010613 | 0.0032417 | 0.012692 | 0.012059 | 3.7844e-05 | 2.6732e-05 | 3.2288e-05 | 7.8574e-06
454 | C7H15NO2H | 146.1176 | 0.0025925 | 0.0037475 | 0.0013683 | 0.0012853 | 0.00019645 | 3.7524e-05 | 0.0015379 | 0.0014239 | 0.0010901 | 0.00095475 | 0.027096 | 0.0087408 | 4.8684e-05 | 0.031991 | 0.013963 | 0.0028392 | 0.0538 | 0.0001272 | 0.00023604 | 0.025337 | 0 | 0.011962 | 0.016264 | 0.018054 | 0.012669 | 0.014737 | 0.0029051 | 0.019141 | 0.019109 | 4.0492e-05 | 2.9424e-05 | 3.4958e-05 | 7.8262e-06
455 | C6H4Cl2H | 146.9763 | 3.42e-05 | 0.00012391 | 6.4762e-05 | 2.266e-05 | 0.00020045 | 0.00010586 | 9.1975e-05 | 6.6126e-05 | 7.5928e-05 | 6.4632e-05 | 0.13259 | 0.00111 | 0.016528 | 0.27604 | 0.095906 | 0.15234 | 0.0012146 | 0.033147 | 0.0060492 | 0.0035159 | 0.0097066 | 0.050078 | 0.17476 | 0.01347 | 0.0066113 | 0.06123 | 0.078056 | 0.048602 | 0.067557 | 0 | 7.6125e-05 | 3.8062e-05 | 5.3828e-05
456 | C5H6O5H | 147.0288 | 4.3062e-05 | 0 | 5.7565e-05 | 1.4688e-05 | 0.00022873 | 2.8549e-05 | 6.2099e-05 | 8.4116e-05 | 5.8279e-05 | 7.4881e-05 | 0 | 0.00014791 | 0 | 0.0037624 | 0 | 0.00049646 | 0.0019798 | 0.00047632 | 6.2931e-05 | 0 | 0 | 4.9304e-05 | 0.0014196 | 0.00083967 | 0 | 0.00057715 | 0.00068079 | 0.00050635 | 0.00089083 | 0 | 0 | 0 | 0
457 | C9H6O2H | 147.0441 | 0.0086846 | 0.019871 | 0.0044621 | 0.0015636 | 3.2396e-05 | 0.0003802 | 0.0058323 | 0.0075985 | 0.0027353 | 0.0051967 | 1.3159 | 0.17904 | 0.0011284 | 0.40428 | 0.16618 | 0.066452 | 0.46162 | 0.0078537 | 0.0028643 | 0.13975 | 0.0012836 | 0.49868 | 0.2123 | 0.15745 | 0.070516 | 0.23474 | 0.18539 | 0.43368 | 0.54502 | 0.0027692 | 0.0031492 | 0.0029592 | 0.00026876
458 | C6H10O4H | 147.0652 | 0.00050462 | 0.0020694 | 0.0020839 | 0.00064935 | 0.0001217 | 0.00015996 | 0.0009315 | 0.00090949 | 0.00082579 | 0.00073792 | 0.088091 | 0.0067058 | 5.6734e-05 | 0.04181 | 0.01523 | 0.0076487 | 0.0048187 | 0.00058866 | 0.0011555 | 0.002107 | 0.0003289 | 0.031618 | 0.021563 | 0.0021876 | 0.001218 | 0.014147 | 0.014949 | 0.024146 | 0.037095 | 0.0004888 | 0.00036007 | 0.00042443 | 9.1023e-05
459 | C10H10OH | 147.0804 | 0.089497 | 0.19665 | 0.01714 | 0.018798 | 0.0016627 | 0.00075066 | 0.054084 | 0.077178 | 0.02317 | 0.05105 | 0.96684 | 0.2122 | 0.00091948 | 0.68004 | 0.19451 | 0.04815 | 0.9302 | 0.0067685 | 0.0022388 | 0.33285 | 0.0020253 | 0.39332 | 0.30757 | 0.31307 | 0.16744 | 0.29535 | 0.093848 | 0.45303 | 0.44755 | 0.0010285 | 0.00091363 | 0.00097107 | 8.1237e-05
460 | C7H14O3H | 147.1016 | 0.020912 | 0.056604 | 0.019281 | 0.01242 | 0.0023516 | 0.00056745 | 0.018689 | 0.020383 | 0.012587 | 0.013175 | 0.26469 | 0.08233 | 0.0014742 | 0.32551 | 0.15001 | 0.03632 | 0.26865 | 0.0039665 | 0.0022578 | 0.027499 | 0 | 0.11616 | 0.17061 | 0.091625 | 0.01375 | 0.098038 | 0.06517 | 0.13295 | 0.12557 | 0.00033084 | 0.00035625 | 0.00034354 | 1.7969e-05
461 | C11H14H | 147.1168 | 0.60904 | 0.97777 | 0.2913 | 0.23638 | 0.033327 | 0.0024927 | 0.35839 | 0.37368 | 0.22391 | 0.24946 | 3.4065 | 1.3189 | 0.013061 | 4.2915 | 1.9726 | 0.40137 | 7.9307 | 0.0083314 | 0.040611 | 3.6347 | 0.0015608 | 1.5795 | 2.2218 | 2.6599 | 1.8181 | 2.0698 | 0.47437 | 2.6703 | 2.7479 | 0.00048181 | 0.0015621 | 0.001022 | 0.00076389
462 | C8H18SH | 147.1202 | 0.34772 | 0.59239 | 0.16748 | 0.10211 | 0.011996 | 0.0017613 | 0.20391 | 0.22847 | 0.1146 | 0.15516 | 2.0506 | 0.62222 | 0.0068527 | 1.1442 | 0.72081 | 0.14027 | 3.6338 | 0.0083 | 0.019126 | 1.2409 | 0.0012311 | 0.89322 | 0.66842 | 1.2204 | 0.62106 | 0.85078 | 0.27353 | 1.2854 | 1.3406 | 0.00052929 | 0.0012456 | 0.00088745 | 0.00050652
463 | C8H18O2H | 147.138 | 0.00037773 | 0.0062497 | 0.0064004 | 0.0025353 | 0.00060588 | 4.6835e-05 | 0.0027026 | 0.0029373 | 0.0026934 | 0.0022629 | 0.0080065 | 0.0075022 | 0.00036128 | 0.23875 | 0.048878 | 0.012425 | 0.023299 | 0 | 3.9041e-05 | 0 | 0 | 0.00529 | 0.10002 | 0.0077793 | 0 | 0.028272 | 0.04794 | 0.014721 | 0.041554 | 6.304e-05 | 3.8973e-05 | 5.1007e-05 | 1.7018e-05
464 | C8H5NO2H | 148.0393 | 1.6868e-06 | 0 | 7.4588e-05 | 0.00019893 | 3.6391e-05 | 0.00012705 | 7.3106e-05 | 7.8148e-05 | 0.00012409 | 8.8203e-05 | 0.016348 | 0.0024951 | 0.0092906 | 0.0043205 | 0 | 0 | 0.0094971 | 0 | 0.00047665 | 0 | 0 | 0.0093777 | 0.0014402 | 0.0033246 | 0 | 0.0035356 | 0.0041258 | 0.0065363 | 0.0070842 | 0 | 0 | 0 | 0
465 | C5H9O4NH | 148.0604 | 4.6205e-05 | 0.00011468 | 0.00011203 | 9.065e-05 | 5.6284e-06 | 2.9879e-05 | 6.6512e-05 | 4.5686e-05 | 7.1956e-05 | 3.9244e-05 | 0.0075085 | 0.0013966 | 0.0010961 | 0.0042535 | 0.00019878 | 0 | 0.0056123 | 0 | 5.6053e-05 | 2.5889e-05 | 0 | 0.0033337 | 0.0014841 | 0.0018895 | 1.2945e-05 | 0.0016801 | 0.0013658 | 0.0030691 | 0.0033788 | 1.4643e-05 | 4.8811e-06 | 9.7621e-06 | 6.9028e-06
466 | C9H9NOH | 148.0757 | 0.0012712 | 0.0026535 | 0.0004682 | 0.00038498 | 2.6915e-05 | 2.0322e-05 | 0.00080417 | 0.0010144 | 0.00041788 | 0.00066704 | 0.0030818 | 0.00051913 | 3.4245e-05 | 0.0037749 | 0.00049267 | 0 | 0.0055961 | 3.7738e-05 | 0 | 0.0015227 | 0 | 0.0012117 | 0.0014225 | 0.001878 | 0.00076136 | 0.0013184 | 0.0004639 | 0.0019039 | 0.002105 | 3.2608e-05 | 1.5982e-05 | 2.4295e-05 | 1.1756e-05
467 | C6H13NO3H | 148.0968 | 0.0018683 | 0.0037787 | 0.00070311 | 0.00099798 | 9.67e-05 | 3.5628e-05 | 0.0012467 | 0.0014103 | 0.00080497 | 0.00090211 | 0.010096 | 0.0037659 | 1.9735e-05 | 0.011495 | 0.0061385 | 0.0015697 | 0.017041 | 0 | 0.00018799 | 0.0051847 | 0.00018022 | 0.0046273 | 0.0064011 | 0.005743 | 0.0026825 | 0.0048635 | 0.0016279 | 0.0064982 | 0.0061942 | 5.4801e-05 | 3.4811e-05 | 4.4806e-05 | 1.4135e-05
468 | C10H13NH | 148.1121 | 0.0038316 | 0.007151 | 0.0025172 | 0.0019562 | 0.00041608 | 6.6205e-05 | 0.0026564 | 0.0026008 | 0.0018234 | 0.0017247 | 0.02805 | 0.010809 | 0.00021803 | 0.032559 | 0.01667 | 0.0046418 | 0.060293 | 3.9624e-05 | 0.00052423 | 0.024071 | 0 | 0.013026 | 0.017957 | 0.020285 | 0.012036 | 0.015826 | 0.0039428 | 0.020769 | 0.020968 | 4.2063e-05 | 3.5817e-05 | 3.894e-05 | 4.4163e-06
469 | C11H16 | 148.1246 | 0.0068189 | 0.010293 | 0.0042306 | 0.0030521 | 0.00078824 | 0.00012558 | 0.004218 | 0.0038351 | 0.0029141 | 0.0026166 | 0.023726 | 0.012469 | 0.00020703 | 0.030885 | 0.010857 | 0.0038206 | 0.065075 | 0 | 0.00069066 | 0.035538 | 0.0001551 | 0.012134 | 0.015187 | 0.021922 | 0.017847 | 0.016772 | 0.0041512 | 0.021388 | 0.022305 | 1.1292e-05 | 4.2205e-05 | 2.6748e-05 | 2.1859e-05
470 | C8H4O3H | 149.0233 | 0.013397 | 0.022096 | 0 | 0.0011922 | 0 | 0.014999 | 0.008614 | 0.0094752 | 0.0042202 | 0.0080132 | 1.3345 | 0.44602 | 0.0026176 | 0.064523 | 0.18461 | 0 | 0.49579 | 0 | 0 | 0 | 0.033463 | 0.59437 | 0.083044 | 0.16526 | 0.016731 | 0.21485 | 0.2602 | 0.47256 | 0.57342 | 0 | 0.015415 | 0.0077073 | 0.0109
471 | C4H5F5H | 149.0384 | 0.0023327 | 0.0047518 | 0.00058202 | 0.0017942 | 0.00042257 | 0.0015965 | 0.0019133 | 0.0015711 | 0.0014695 | 0.001035 | 0.15636 | 0.079872 | 0.0040453 | 0.026233 | 0.036874 | 0.016067 | 0.1962 | 0.0095505 | 0 | 0 | 0.0056993 | 0.080094 | 0.026391 | 0.068584 | 0.0028496 | 0.04448 | 0.0361 | 0.084426 | 0.085684 | 0.00084123 | 0.0026186 | 0.0017299 | 0.0012568
472 | C5H8O5H | 149.0444 | 0.00030775 | 0 | 0 | 0.00037261 | 0 | 8.9683e-05 | 0.00012834 | 0.00016898 | 0.00018145 | 0.00018162 | 0 | 0.0052486 | 0 | 0 | 0 | 0 | 0 | 0 | 0 | 0.0063331 | 0 | 0.0017495 | 0 | 0 | 0.0031665 | 0.001229 | 0.0015325 | 0.0013302 | 0.0023809 | 0.00010751 | 3.5835e-05 | 7.167e-05 | 5.0679e-05
473 | C9H8O2H | 149.0597 | 0.015909 | 0.033631 | 0.0087784 | 0.0037178 | 0.00014865 | 0.00095094 | 0.010523 | 0.01274 | 0.0054173 | 0.0087145 | 1.3764 | 0.22865 | 0 | 0.38915 | 0.072652 | 0.10452 | 0.64903 | 0.0091746 | 0 | 0.078409 | 0 | 0.53501 | 0.18877 | 0.2194 | 0.039204 | 0.2456 | 0.20838 | 0.47948 | 0.58528 | 0.0050973 | 0.0047822 | 0.0049398 | 0.00022284
474 | C6H12O4H | 149.0808 | 0.0047693 | 0.0015801 | 0.00023996 | 0.00083369 | 7.0785e-05 | 4.1107e-05 | 0.0012558 | 0.0018188 | 0.00063162 | 0.0010454 | 0.087715 | 0.007448 | 0.00035478 | 0.022376 | 0.0070892 | 0.0091316 | 0.077879 | 0.001102 | 0 | 0.044842 | 0 | 0.031839 | 0.012866 | 0.026327 | 0.022421 | 0.023363 | 0.007994 | 0.037729 | 0.040851 | 0.00057372 | 0.00046963 | 0.00052168 | 7.3603e-05
475 | C10H12OH | 149.0961 | 0.38931 | 0.8912 | 0.098895 | 0.12068 | 0.011367 | 0.00074671 | 0.25203 | 0.34326 | 0.12384 | 0.22241 | 0.90139 | 0.35692 | 0.0012591 | 0.85592 | 0.42373 | 0.087121 | 1.1664 | 0.0018634 | 0 | 0.26713 | 0 | 0.41986 | 0.45559 | 0.38944 | 0.13357 | 0.34961 | 0.14655 | 0.50556 | 0.47063 | 0.00025318 | 0.00025339 | 0.00025329 | 1.4364e-07
476 | C11H16H | 149.1325 | 2.2774 | 3.4582 | 1.1589 | 0.71946 | 0.14467 | 0.017059 | 1.2959 | 1.3379 | 0.77604 | 0.91737 | 3.1914 | 1.6714 | 0.036075 | 4.677 | 1.7945 | 0.47802 | 7.9257 | 0.030477 | 0.072311 | 3.3942 | 0.042544 | 1.633 | 2.3165 | 2.6761 | 1.7184 | 2.086 | 0.49726 | 2.6823 | 2.7018 | 0.001955 | 0.0050327 | 0.0034938 | 0.0021763
477 | C4H7NO5H | 150.0397 | 0.00022058 | 0.00071825 | 5.948e-05 | 0.00014089 | 3.1458e-05 | 5.92e-05 | 0.00020498 | 0.0002609 | 0.00012418 | 0.00015996 | 0.012158 | 0.0039005 | 0.00046459 | 0.0049871 | 0.0026292 | 0.00060171 | 0.0092891 | 9.2205e-05 | 2.8148e-05 | 0.0036123 | 0.00099276 | 0.0055076 | 0.0027393 | 0.0031365 | 0.0023025 | 0.0034215 | 0.0014318 | 0.0055034 | 0.0051173 | 4.0715e-05 | 7.8295e-05 | 5.9505e-05 | 2.6573e-05
478 | C8H7NO2H | 150.055 | 0.00029501 | 0.0013973 | 3.756e-05 | 0.00012576 | 1.5699e-05 | 8.3556e-06 | 0.00031329 | 0.00054189 | 0.00013607 | 0.00033228 | 0.055129 | 0.021933 | 1.5258e-05 | 0.040173 | 0.029532 | 0.0021503 | 0.060524 | 0 | 0.00028389 | 0.016165 | 0 | 0.025692 | 0.023952 | 0.020269 | 0.0080824 | 0.019499 | 0.0079397 | 0.028935 | 0.026354 | 4.2297e-05 | 3.3717e-05 | 3.8007e-05 | 6.0674e-06
479 | C5H11NO4H | 150.0761 | 0.00047495 | 0.0012054 | 0.00029906 | 0.00038235 | 2.8161e-05 | 1.9385e-05 | 0.00040155 | 0.00043541 | 0.00029546 | 0.00027479 | 0.0082076 | 0.0027675 | 0 | 0.0069842 | 0.0036086 | 0.0012167 | 0.013433 | 7.6222e-05 | 5.4961e-05 | 0.0048083 | 0 | 0.0036584 | 0.0039365 | 0.0045215 | 0.0024041 | 0.0036301 | 0.00089297 | 0.0050995 | 0.0049554 | 5.4447e-05 | 4.572e-05 | 5.0083e-05 | 6.1711e-06
480 | C9H11NOH | 150.0914 | 0.00052115 | 0.00034189 | 0.00059885 | 0.00036931 | 6.9123e-05 | 3.6782e-05 | 0.00032285 | 0.00022988 | 0.00031872 | 0.00019812 | 0.0020125 | 0.00032132 | 3.3457e-05 | 0.0033886 | 0.00087101 | 0.00031068 | 0.0070728 | 0 | 1.0614e-05 | 0.0023628 | 0 | 0.0007891 | 0.0015234 | 0.0023611 | 0.0011814 | 0.0014638 | 0.00066926 | 0.001905 | 0.0024648 | 4.5587e-05 | 2.7397e-05 | 3.6492e-05 | 1.2863e-05
481 | C10H15NH | 150.1277 | 7.9078e-05 | 0.00013258 | 0.00019212 | 0.00028531 | 0.00018263 | 8.4581e-05 | 0.00015938 | 7.7758e-05 | 0.00020757 | 9.0098e-05 | 0.0019069 | 0.0012798 | 0.00057539 | 0.0022352 | 0.0038661 | 0.002896 | 0.0090839 | 0.00029467 | 0.00078582 | 0.0043007 | 0.00024436 | 0.001254 | 0.0029991 | 0.0033881 | 0.0022726 | 0.0024784 | 0.00093812 | 0.0026779 | 0.0029609 | 3.5693e-05 | 3.339e-05 | 3.4541e-05 | 1.6282e-06
482 | C3F6H | 150.9977 | 4.2073e-05 | 0.00021756 | 0.00011998 | 0.00021317 | 3.377e-06 | 5.0065e-05 | 0.0001077 | 9.1494e-05 | 0.00013282 | 8.7311e-05 | 0 | 0 | 9.3358e-05 | 0 | 0 | 0 | 0.0031151 | 0 | 0.00023881 | 0 | 0 | 3.1119e-05 | 0 | 0.001118 | 0 | 0.00028727 | 0.000554 | 0.00050792 | 0.0011479 | 1.3995e-05 | 2.5091e-05 | 1.9543e-05 | 7.8464e-06
483 | C4H6O6H | 151.0237 | 6.0977e-05 | 0 | 3.2687e-05 | 0.00012543 | 4.5996e-05 | 5.6589e-05 | 5.3612e-05 | 4.145e-05 | 7.7228e-05 | 4.916e-05 | 0.0021119 | 0.0016559 | 0.00022945 | 0.003091 | 0 | 0.0013963 | 0.0015739 | 0.0028094 | 0.0011073 | 0.0013243 | 0 | 0.0013324 | 0.0014958 | 0.0018302 | 0.00066213 | 0.0013301 | 0.00049116 | 0.0016166 | 0.00087821 | 0.00023994 | 0.00012409 | 0.00018201 | 8.1921e-05
484 | C8H6O3H | 151.039 | 4.6151e-05 | 1.8636e-05 | 9.7249e-05 | 5.0644e-05 | 1.9632e-05 | 2.8267e-05 | 4.343e-05 | 2.9553e-05 | 4.9722e-05 | 2.6949e-05 | 0.51874 | 0.072818 | 0.00049821 | 0.15483 | 0.090113 | 0.047532 | 0.21319 | 0.003848 | 0.0015944 | 0.063044 | 0.0011762 | 0.19735 | 0.097491 | 0.072877 | 0.03211 | 0.099958 | 0.070305 | 0.17754 | 0.21413 | 0.0013059 | 0.0014734 | 0.0013896 | 0.00011847
485 | C5H10O5H | 151.0601 | 0.00015438 | 0.00045276 | 0.00024373 | 0.00022069 | 8.5214e-05 | 3.9683e-05 | 0.00019941 | 0.00014641 | 0.00018465 | 9.7331e-05 | 0.035414 | 0.0089514 | 0.0002546 | 0.017584 | 0.0069825 | 0.0054974 | 0.027532 | 0.0017308 | 0.0010149 | 0.013956 | 0.00096662 | 0.014873 | 0.010021 | 0.010093 | 0.0074615 | 0.010612 | 0.0030932 | 0.016015 | 0.014784 | 0.00014049 | 0.00017691 | 0.0001587 | 2.5752e-05
486 | C9H10O2H | 151.0754 | 0.0098711 | 0.029926 | 0.0028102 | 0.0032378 | 0.00062612 | 0.00049191 | 0.0078272 | 0.011353 | 0.0037283 | 0.0072239 | 0.54182 | 0.11628 | 0.00037322 | 0.28552 | 0.064105 | 0.015747 | 0.41231 | 0.0037469 | 0.00016286 | 0.10702 | 0 | 0.21949 | 0.12179 | 0.13874 | 0.05351 | 0.13338 | 0.068208 | 0.22723 | 0.23909 | 0.0011814 | 0.00092498 | 0.0010532 | 0.00018133
487 | C6H14O4H | 151.0965 | 0.0010096 | 0.0019569 | 0.00047157 | 0.00043508 | 0.00012444 | 0.00015562 | 0.00069219 | 0.00069645 | 0.00043659 | 0.00045461 | 0.026751 | 0.007164 | 0 | 0.0085883 | 0.0010261 | 0 | 0.0454 | 0.00077231 | 0.0006614 | 0.026859 | 0 | 0.011305 | 0.0032048 | 0.015611 | 0.013429 | 0.010888 | 0.0054152 | 0.016695 | 0.017377 | 0.0002337 | 0.00017706 | 0.00020538 | 4.005e-05
488 | C10H14OH | 151.1118 | 0.0032316 | 0.011124 | 0.0014133 | 0.00096674 | 0.00033847 | 0.00012189 | 0.0028659 | 0.0041942 | 0.0013494 | 0.0026756 | 0.40227 | 0.077185 | 0.0013068 | 0.26429 | 0.065332 | 0.029783 | 0.46219 | 0.0041186 | 0.00054759 | 0.089788 | 0 | 0.16025 | 0.1198 | 0.15562 | 0.044894 | 0.12014 | 0.053323 | 0.19455 | 0.2055 | 0.001452 | 0.00088867 | 0.0011703 | 0.00039831
489 | C11H18H | 151.1481 | 0.050553 | 0.059351 | 0.031545 | 0.022747 | 0.0028106 | 0.002838 | 0.028307 | 0.023659 | 0.020753 | 0.016553 | 2.5285 | 1.0518 | 0.34592 | 2.2957 | 1.3369 | 0.92015 | 5.583 | 0.27717 | 0.42074 | 2.1372 | 0.82966 | 1.3087 | 1.5176 | 2.0936 | 1.4834 | 1.6008 | 0.34103 | 2.0233 | 1.7932 | 0.0022056 | 0.0029027 | 0.0025542 | 0.00049292
490 | C7H5NOSH | 152.0164 | 6.6451e-05 | 9.0131e-05 | 1.9833e-05 | 3.5085e-05 | 1.005e-05 | 1.2703e-05 | 3.9042e-05 | 3.2497e-05 | 2.8264e-05 | 2.1311e-05 | 0.00059146 | 9.0804e-05 | 0.0002059 | 0.00078669 | 0.00027667 | 0.00024533 | 0.0040998 | 0 | 0.00026011 | 2.5355e-05 | 0.00022363 | 0.00029606 | 0.00043623 | 0.0014533 | 0.00012449 | 0.00057752 | 0.00059761 | 0.00087206 | 0.0014412 | 0 | 4.7161e-06 | 2.358e-06 | 3.3348e-06
491 | C7H5NO3H | 152.0342 | 2.6242e-05 | 1.087e-05 | 8.6556e-06 | 1.9855e-06 | 8.0651e-06 | 6.2788e-06 | 1.035e-05 | 8.336e-06 | 5.9896e-06 | 6.4214e-06 | 0.016526 | 0.0012518 | 0.00040105 | 0.0049623 | 0.003191 | 0.00046788 | 0.0067088 | 0.0001656 | 0.00024749 | 0.00089684 | 0 | 0.0060595 | 0.0028737 | 0.002374 | 0.00044842 | 0.0029389 | 0.0023284 | 0.0054232 | 0.0069406 | 1.7277e-06 | 8.137e-06 | 4.9323e-06 | 4.5321e-06
492 | C12H8 | 152.062 | 0.00033819 | 0.00063992 | 0.00021563 | 0.0001911 | 3.4299e-05 | 1.3714e-05 | 0.00023881 | 0.00023068 | 0.00016876 | 0.00015132 | 0.006262 | 0.00070311 | 0.00025596 | 0.0053203 | 0.00096339 | 0.00031091 | 0.013212 | 0 | 9.0246e-05 | 0.0021184 | 0.00023423 | 0.002407 | 0.0021982 | 0.0044342 | 0.0011763 | 0.0025539 | 0.001364 | 0.0039944 | 0.0048771 | 4.5851e-05 | 3.2427e-05 | 3.9139e-05 | 9.4923e-06
493 | C8H9NO2H | 152.0706 | 0.00052397 | 0.00088908 | 0.00026259 | 0.00019636 | 3.3194e-05 | 2.1032e-05 | 0.00032104 | 0.00033337 | 0.00019771 | 0.00022298 | 0.005244 | 0.0017724 | 0 | 0.0034069 | 0.00068587 | 0.00022875 | 0.0073183 | 0.00034712 | 1.9822e-05 | 0.00099243 | 0 | 0.0023388 | 0.0014405 | 0.0025617 | 0.00049621 | 0.0017093 | 0.00094282 | 0.0028898 | 0.002961 | 5.6198e-05 | 2.9403e-05 | 4.2801e-05 | 1.8947e-05
494 | C9H13NOH | 152.107 | 0.0029353 | 0.0066901 | 0.0015665 | 0.0021611 | 5.5321e-05 | 2.7049e-05 | 0.0022392 | 0.0024664 | 0.0016195 | 0.0015773 | 0.0020616 | 0.00020077 | 0 | 0.0019244 | 0.0006778 | 0.00026659 | 0.0060526 | 0 | 4.154e-05 | 0.0015687 | 0 | 0.00075412 | 0.00095627 | 0.0020314 | 0.00078435 | 0.0011315 | 0.00060647 | 0.0016369 | 0.0021426 | 6.5704e-05 | 2.6912e-05 | 4.6308e-05 | 2.7429e-05
495 | C10H17NH | 152.1434 | 0.0019313 | 0.0028701 | 0.0015038 | 0.0012855 | 0.00014761 | 3.3011e-05 | 0.0012952 | 0.0010806 | 0.0010486 | 0.00076271 | 0.001742 | 0.0013133 | 0.00070854 | 0.0024467 | 0.0032836 | 0.0016415 | 0.004247 | 0.00083495 | 0.00059157 | 0.0034524 | 0.0016846 | 0.0012546 | 0.0024573 | 0.0018912 | 0.0025685 | 0.0020429 | 0.00060343 | 0.0019782 | 0.0012106 | 5.5882e-06 | 1.0651e-05 | 8.1198e-06 | 3.5803e-06
496 | C11H19H | 152.1559 | 0.00065506 | 0.0010031 | 0.00038276 | 0.00044915 | 8.6208e-05 | 3.9924e-05 | 0.00043602 | 0.00036105 | 0.00034827 | 0.00024427 | 0.0044162 | 0.0017788 | 0.0022341 | 0.0084736 | 0.010186 | 0.0067721 | 0.022081 | 0 | 0.0038017 | 0.015781 | 0.007046 | 0.0028097 | 0.0084773 | 0.0086277 | 0.011414 | 0.0078321 | 0.0036102 | 0.0071949 | 0.0074639 | 0 | 2.2477e-05 | 1.1238e-05 | 1.5893e-05
497 | CCl4H | 152.8827 | 0.00013855 | 0.00017483 | 1.0766e-05 | 8.6554e-06 | 8.6171e-06 | 0 | 5.6903e-05 | 7.8229e-05 | 1.909e-05 | 5.5517e-05 | 0.00011626 | 0 | 0 | 0.00051097 | 0.0001194 | 0.0001396 | 0.0074809 | 0 | 0 | 0.00044496 | 0 | 3.8753e-05 | 0.00025665 | 0.0024936 | 0.00022248 | 0.00075288 | 0.0011644 | 0.0012485 | 0.0027381 | 0 | 0 | 0 | 0
498 | C7H4O4H | 153.0182 | 1.2085e-05 | 0 | 0 | 0 | 3.9756e-05 | 2.8931e-05 | 1.3462e-05 | 1.7183e-05 | 1.0975e-05 | 1.6237e-05 | 0.0067629 | 0.00072655 | 0 | 1.9334e-05 | 0 | 0 | 0 | 0.0003466 | 0.00026103 | 0 | 0 | 0.0024965 | 6.4448e-06 | 0.00020254 | 0 | 0.00067637 | 0.001217 | 0.0017442 | 0.002962 | 0 | 2.0036e-05 | 1.0018e-05 | 1.4167e-05
499 | C4H8O6H | 153.0394 | 1.6863e-05 | 0 | 6.4342e-06 | 1.2453e-07 | 2.5508e-06 | 5.6765e-06 | 5.2748e-06 | 6.2859e-06 | 3.0589e-06 | 4.2405e-06 | 0.0017227 | 0.00066919 | 0.00011981 | 0.0015796 | 0.00075388 | 0.00035157 | 0 | 0.0002217 | 7.7252e-05 | 0 | 0 | 0.00083722 | 0.00089503 | 9.965e-05 | 0 | 0.00045798 | 0.00047363 | 0.00061814 | 0.00070579 | 3.0052e-05 | 2.2798e-05 | 2.6425e-05 | 5.1289e-06
500 | C8H8O3H | 153.0546 | 0.00092325 | 0.0021254 | 0.00082092 | 0.00050492 | 0.00013969 | 3.2393e-05 | 0.00075776 | 0.00075814 | 0.00052131 | 0.00050322 | 0.2462 | 0.031181 | 9.6758e-05 | 0.045926 | 0.014985 | 0.015755 | 0.096746 | 0.00096481 | 0.0001949 | 0.01364 | 0 | 0.092492 | 0.025555 | 0.032635 | 0.0068199 | 0.039376 | 0.037048 | 0.080293 | 0.10463 | 0.001438 | 0.00088068 | 0.0011593 | 0.00039408
501 | C12H8H | 153.0699 | 0.020748 | 0.026151 | 0.0051377 | 0.0076881 | 0.0003463 | 9.3812e-05 | 0.010027 | 0.010924 | 0.006116 | 0.0071947 | 0.12684 | 0.030187 | 0.00013621 | 0.1199 | 0.014998 | 0.0047911 | 0.30265 | 0.00060144 | 0.00070557 | 0.047912 | 0.00026128 | 0.052387 | 0.046564 | 0.10132 | 0.024087 | 0.056089 | 0.032529 | 0.089078 | 0.10939 | 0.0018813 | 0.00069921 | 0.0012902 | 0.00083585
502 | C9H12SH | 153.0732 | 0.010221 | 0.009734 | 0.0021792 | 0.0033681 | 0.0003 | 0.00012163 | 0.0043206 | 0.0045477 | 0.0026574 | 0.0029743 | 0.021739 | 0.012451 | 0.00022879 | 0.035919 | 0.01056 | 0.0040471 | 0.14768 | 0.0016541 | 0.00024396 | 0.051107 | 0 | 0.011473 | 0.016842 | 0.049858 | 0.025553 | 0.025932 | 0.016973 | 0.035208 | 0.051142 | 0.0011272 | 0.0004157 | 0.00077143 | 0.00050309
503 | C9H12O2H | 153.091 | 0.0072624 | 0.017786 | 0.0031636 | 0.0028935 | 0.0003487 | 5.1598e-05 | 0.0052509 | 0.0066655 | 0.0029141 | 0.004275 | 0.50621 | 0.080528 | 0.00023147 | 0.17386 | 0.050969 | 0.036793 | 0.42393 | 0.0072002 | 0.001585 | 0.06747 | 0 | 0.19566 | 0.087208 | 0.14424 | 0.033735 | 0.11521 | 0.070087 | 0.20924 | 0.23414 | 0.0038756 | 0.0024791 | 0.0031774 | 0.00098748
504 | C10H16OH | 153.1274 | 0.0010373 | 0.0032746 | 0.00074038 | 0.00098806 | 0.00044776 | 0.00030776 | 0.0011326 | 0.0010882 | 0.00085654 | 0.00065008 | 0.59064 | 0.14313 | 0.00082119 | 0.48067 | 0.11545 | 0.039796 | 0.97698 | 0.0057552 | 0.0018639 | 0.25571 | 0 | 0.24486 | 0.21197 | 0.3282 | 0.12785 | 0.22822 | 0.082887 | 0.34869 | 0.37146 | 0.00093401 | 0.00075802 | 0.00084602 | 0.00012445
505 | C11H20H | 153.1638 | 0.021526 | 0.036072 | 0.016196 | 0.013631 | 0.0030134 | 0.0013802 | 0.015303 | 0.012795 | 0.011834 | 0.0086716 | 1.1583 | 0.48615 | 0.057434 | 1.1829 | 0.51632 | 0.26456 | 2.9002 | 0.090204 | 0.090775 | 0.65957 | 0.14793 | 0.56729 | 0.6546 | 1.0271 | 0.40375 | 0.66318 | 0.26393 | 0.92759 | 0.979 | 0.0029019 | 0.0038594 | 0.0033806 | 0.00067698
506 | C6H3O4NH | 154.0135 | 3.0321e-06 | 0 | 1.8807e-06 | 4.2636e-07 | 2.4576e-06 | 1.1115e-06 | 1.4847e-06 | 1.1799e-06 | 1.1828e-06 | 9.1911e-07 | 0.00012077 | 0 | 9.1096e-07 | 1.8231e-05 | 0 | 0 | 0.0017964 | 0 | 4.9911e-05 | 0.00017709 | 0.00010415 | 4.0561e-05 | 6.0769e-06 | 0.00061543 | 0.00014062 | 0.00020067 | 0.00028233 | 0.00033181 | 0.00064811 | 0 | 1.8196e-06 | 9.098e-07 | 1.2867e-06
507 | C7H5O4H | 154.0261 | 2.7302e-05 | 5.9668e-05 | 2.3482e-06 | 1.044e-08 | 2.4432e-06 | 4.4522e-07 | 1.5369e-05 | 2.4083e-05 | 4.4033e-06 | 1.6895e-05 | 0.001362 | 0.00024904 | 2.959e-05 | 0.0024553 | 0.0034359 | 0.0010761 | 0.0031234 | 0 | 4.5749e-05 | 0.00094668 | 0.00019587 | 0.00054689 | 0.0023225 | 0.0010564 | 0.00057128 | 0.0011243 | 0.00083256 | 0.0010823 | 0.0011408 | 2.8532e-05 | 1.6647e-05 | 2.259e-05 | 8.4034e-06
508 | C7H7NO3H | 154.0499 | 0.00076359 | 0.0035508 | 0 | 0.0012848 | 4.0829e-05 | 1.8359e-05 | 0.00094307 | 0.001379 | 0.00073787 | 0.00088564 | 0.41997 | 0.12517 | 0.0038725 | 0.20783 | 0.40903 | 0.075285 | 0.1462 | 0 | 0.0076246 | 0.08213 | 0 | 0.183 | 0.23072 | 0.051274 | 0.041065 | 0.12651 | 0.094889 | 0.16337 | 0.16399 | 4.6781e-06 | 2.3828e-05 | 1.4253e-05 | 1.3541e-05
509 | C12H10 | 154.0777 | 0.0025959 | 0.005782 | 0.0012838 | 0.001055 | 8.2548e-05 | 8.6051e-05 | 0.0018142 | 0.002154 | 0.0010577 | 0.0013965 | 0.0064055 | 0.0032346 | 2.6425e-05 | 0.010432 | 0.0061318 | 0.00064485 | 0.013132 | 0.00037469 | 2.7395e-05 | 0.0029863 | 0 | 0.0032222 | 0.0057363 | 0.0045113 | 0.0014932 | 0.0037407 | 0.0018163 | 0.0047823 | 0.0045905 | 0.0001159 | 5.4337e-05 | 8.5116e-05 | 4.3529e-05
510 | C8H11NO2H | 154.0863 | 4.1996e-05 | 5.9651e-05 | 8.7957e-05 | 9.8425e-05 | 2.4424e-05 | 1.8238e-05 | 5.5115e-05 | 3.3012e-05 | 6.9166e-05 | 3.6945e-05 | 0.0055518 | 0.00037143 | 0 | 0.0089914 | 0.00019769 | 0 | 0.015434 | 0 | 1.1379e-06 | 0.0023388 | 0 | 0.0019744 | 0.003063 | 0.0051452 | 0.0011694 | 0.002838 | 0.0017228 | 0.0041789 | 0.0056125 | 7.3928e-05 | 3.7078e-05 | 5.5503e-05 | 2.6057e-05
511 | C9H15NOH | 154.1226 | 4.2749e-05 | 0.00010875 | 5.1345e-05 | 3.7679e-05 | 1.0465e-05 | 3.844e-06 | 4.2472e-05 | 3.7445e-05 | 3.4207e-05 | 2.4724e-05 | 0.001123 | 0.00020484 | 0 | 0.0022601 | 0.00013294 | 0.00010996 | 0.0073566 | 0 | 7.9329e-05 | 0.0011098 | 0.00011744 | 0.00044263 | 0.00083434 | 0.0024786 | 0.00061362 | 0.0010923 | 0.00093803 | 0.0016018 | 0.0025912 | 5.2769e-05 | 2.4919e-05 | 3.8844e-05 | 1.9693e-05
512 | C10H18O | 154.1352 | 8.6702e-05 | 0.00016543 | 6.4803e-05 | 0.00013625 | 1.0304e-05 | 1.4877e-05 | 7.9727e-05 | 6.2986e-05 | 8.4218e-05 | 5.5915e-05 | 0.0020599 | 0.00042466 | 3.3875e-05 | 0.0035054 | 0.0023914 | 0.00074775 | 0.0089754 | 0 | 6.6876e-05 | 0.0013159 | 1.6499e-05 | 0.00083946 | 0.0022148 | 0.0030141 | 0.00066622 | 0.0016837 | 0.0011255 | 0.0022093 | 0.0031052 | 1.2918e-05 | 6.0967e-06 | 9.5073e-06 | 4.8233e-06
513 | C10H19NH | 154.159 | 0.00056633 | 0.00032756 | 0.00023538 | 0.00089015 | 1.8561e-05 | 1.4324e-05 | 0.00034205 | 0.00033893 | 0.00046008 | 0.00040513 | 0.0018297 | 0.0022078 | 0.00016365 | 0.0026492 | 0.010135 | 0.00085391 | 0.0042033 | 0.0002637 | 0.00032446 | 0.0013888 | 0.00037536 | 0.0014004 | 0.0045459 | 0.0015972 | 0.0008821 | 0.0021064 | 0.0016541 | 0.00195 | 0.0017987 | 1.4514e-05 | 1.5849e-05 | 1.5182e-05 | 9.4365e-07
514 | C11H21H | 154.1716 | 0.00042208 | 0.00065754 | 0.00025187 | 0.00035122 | 3.5938e-05 | 1.1998e-05 | 0.00028844 | 0.00024477 | 0.00024703 | 0.00017394 | 0.0016732 | 0.00065531 | 0.000326 | 0.0039272 | 0.0047736 | 0.0015982 | 0.01877 | 0 | 0.00044507 | 0.0042624 | 0.00082647 | 0.00088484 | 0.003433 | 0.006405 | 0.0025445 | 0.0033168 | 0.0023138 | 0.0040587 | 0.006505 | 4.651e-05 | 4.0718e-05 | 4.3614e-05 | 4.0956e-06
515 | C2ClF5H | 154.9681 | 2.8561e-05 | 3.8333e-05 | 2.0383e-06 | 1.6985e-06 | 6.9306e-06 | 5.33e-06 | 1.3815e-05 | 1.5643e-05 | 5.5873e-06 | 1.187e-05 | 0 | 0 | 1.6205e-05 | 4.1078e-05 | 4.0345e-05 | 0.0001668 | 0.0022262 | 0 | 0.00010436 | 0.00025306 | 0.0001232 | 5.4016e-06 | 8.2742e-05 | 0.00077685 | 0.00018813 | 0.00026328 | 0.00035048 | 0.00038454 | 0.00080687 | 0 | 1.794e-06 | 8.9698e-07 | 1.2685e-06
516 | C5H2N2O4H | 155.0087 | 0 | 0 | 4.6342e-06 | 3.8143e-07 | 1.3273e-05 | 1.6708e-05 | 5.8328e-06 | 7.3867e-06 | 5.6793e-06 | 6.5024e-06 | 0 | 0 | 6.6363e-06 | 0 | 0 | 0.00020669 | 0.00023087 | 0 | 0.00024235 | 0.00021288 | 0.00024571 | 2.2121e-06 | 6.8896e-05 | 0.00015774 | 0.0002293 | 0.00011454 | 9.9559e-05 | 8.1752e-05 | 0.00011513 | 2.1879e-05 | 2.084e-05 | 2.1359e-05 | 7.3482e-07
517 | C7H6O4H | 155.0339 | 1.0249e-07 | 0 | 3.7718e-06 | 3.3396e-07 | 2.5659e-05 | 3.6337e-05 | 1.1034e-05 | 1.5891e-05 | 1.0444e-05 | 1.4134e-05 | 0.017408 | 0.00046388 | 0.00023792 | 0.001734 | 0.0034417 | 0.0023157 | 0 | 0 | 0.00020544 | 0.0013869 | 0.0006545 | 0.0060366 | 0.0024971 | 6.8481e-05 | 0.0010207 | 0.0024057 | 0.0026187 | 0.0044114 | 0.0074267 | 0 | 3.2013e-05 | 1.6007e-05 | 2.2637e-05
518 | C6H6N2O3H | 155.0451 | 0.00027472 | 0.00030738 | 0 | 0 | 3.9666e-05 | 3.3902e-05 | 0.00010928 | 0.00014215 | 3.344e-05 | 0.00010756 | 0.0086213 | 0.00071078 | 7.8593e-05 | 0.001453 | 0.0017045 | 0.0016417 | 0.00046891 | 0.0008641 | 4.957e-05 | 0 | 0 | 0.0031369 | 0.0015997 | 0.00046086 | 0 | 0.0012994 | 0.0013974 | 0.0023936 | 0.0036052 | 2.5627e-05 | 5.8923e-05 | 4.2275e-05 | 2.3544e-05
519 | C8H10O3H | 155.0703 | 0.0022437 | 0.0028117 | 0.0017738 | 0.0015194 | 0.00034185 | 0.0003287 | 0.0015032 | 0.0010062 | 0.001282 | 0.00072738 | 0.16724 | 0.044277 | 0.0019771 | 0.064564 | 0.071568 | 0.024682 | 0.12094 | 0.0087907 | 0.0033532 | 0.020915 | 0 | 0.071166 | 0.053605 | 0.04436 | 0.010458 | 0.044897 | 0.02551 | 0.071693 | 0.07037 | 0.0017817 | 0.0010417 | 0.0014117 | 0.00052327
520 | C12H10H | 155.0855 | 0.036872 | 0.058129 | 0.021246 | 0.023909 | 0.0021839 | 0.00037452 | 0.023786 | 0.02178 | 0.018337 | 0.014705 | 0.37782 | 0.1482 | 0.0024887 | 0.49391 | 0.18454 | 0.046333 | 0.75808 | 0.0018694 | 0.0035761 | 0.22764 | 0.0017623 | 0.17617 | 0.2416 | 0.25451 | 0.1147 | 0.19674 | 0.064557 | 0.26604 | 0.2684 | 0.0034881 | 0.0013173 | 0.0024027 | 0.001535
521 | C9H14SH | 155.0889 | 0.020782 | 0.025859 | 0.0093938 | 0.010377 | 0.0014828 | 0.00036643 | 0.011377 | 0.01022 | 0.0082771 | 0.0068645 | 0.055991 | 0.044977 | 0.001677 | 0.077463 | 0.070251 | 0.022367 | 0.28229 | 0.0026768 | 0.0041661 | 0.14109 | 0.0027312 | 0.034215 | 0.056694 | 0.096376 | 0.071911 | 0.064799 | 0.026133 | 0.079053 | 0.095499 | 0.0021766 | 0.00084101 | 0.0015088 | 0.00094438
522 | C9H14O2H | 155.1067 | 0.00062679 | 0.00067115 | 0.00064968 | 0.00042043 | 0.00024191 | 0.0002838 | 0.0004823 | 0.00019265 | 0.000433 | 0.00015564 | 0.52067 | 0.089245 | 0.00045665 | 0.27116 | 0.063377 | 0.03726 | 0.63192 | 0.0066033 | 0.0022063 | 0.13616 | 0 | 0.20346 | 0.12393 | 0.21358 | 0.068081 | 0.15226 | 0.068968 | 0.25421 | 0.27542 | 0.0060798 | 0.0049775 | 0.0055286 | 0.00077948
523 | C10H18OH | 155.143 | 0.00088615 | 0.0040804 | 0.00028905 | 0.00063254 | 0.0011331 | 0.00054866 | 0.0012616 | 0.0014109 | 0.00079407 | 0.0008898 | 0.46975 | 0.13664 | 5.3978e-05 | 0.47658 | 0.12076 | 0.034418 | 0.94642 | 0.0044396 | 0.0012282 | 0.23184 | 0 | 0.20215 | 0.21059 | 0.31736 | 0.11592 | 0.2115 | 0.082525 | 0.31299 | 0.34263 | 0.00037671 | 0.00023436 | 0.00030553 | 0.00010066
524 | C11H22H | 155.1794 | 0.037066 | 0.063131 | 0.025798 | 0.022675 | 0.004898 | 0.0030798 | 0.026108 | 0.022284 | 0.01975 | 0.014891 | 0.90155 | 0.39226 | 0.024882 | 0.96628 | 0.42539 | 0.1597 | 2.85 | 0.069964 | 0.055939 | 0.54258 | 0.061971 | 0.43956 | 0.51712 | 0.99195 | 0.30228 | 0.56273 | 0.29962 | 0.81477 | 0.96958 | 0.0029068 | 0.0040027 | 0.0034548 | 0.00077495
525 | C6H5NO4H | 156.0291 | 2.4547e-06 | 1.4579e-06 | 0 | 0 | 1.785e-06 | 4.4212e-06 | 1.6865e-06 | 1.6625e-06 | 1.0981e-06 | 1.7114e-06 | 0.022312 | 0.002206 | 0.00040218 | 0.00275 | 0.0053991 | 0.00054646 | 0 | 7.6463e-05 | 0.00030139 | 0.0012071 | 0.00022237 | 0.0083067 | 0.0028985 | 0.00012595 | 0.00071475 | 0.0030115 | 0.0037262 | 0.0058888 | 0.009509 | 1.941e-05 | 1.3182e-05 | 1.6296e-05 | 4.4038e-06
526 | C5H5N3O3H | 156.0404 | 5.1737e-05 | 9.3685e-05 | 1.1348e-05 | 3.8725e-06 | 4.7207e-06 | 6.4888e-06 | 2.8642e-05 | 3.6714e-05 | 1.1313e-05 | 2.6239e-05 | 0.010172 | 0.002116 | 5.5735e-05 | 0.0037618 | 0.0023694 | 9.4372e-05 | 0.0035055 | 0.00050205 | 0.00028715 | 0.00052013 | 0 | 0.0041146 | 0.0020752 | 0.0014316 | 0.00026006 | 0.0019703 | 0.0016149 | 0.0035407 | 0.004137 | 2.1065e-05 | 9.6949e-06 | 1.538e-05 | 8.0396e-06
527 | C7H9NO3H | 156.0655 | 0.00022412 | 0.00035544 | 9.2425e-05 | 7.2666e-05 | 1.855e-05 | 8.7472e-06 | 0.00012866 | 0.00013527 | 7.5472e-05 | 9.0916e-05 | 0.019176 | 0.0035569 | 0.00018604 | 0.0073358 | 0.004971 | 0.001697 | 0.0087625 | 0.00055869 | 0.00016156 | 0.0010579 | 0 | 0.0076398 | 0.0046679 | 0.0031609 | 0.00052894 | 0.0039994 | 0.0029691 | 0.0069151 | 0.0078797 | 0.00010101 | 6.9462e-05 | 8.5235e-05 | 2.2306e-05
528 | C11H9NH | 156.0808 | 0.0008298 | 0.0013817 | 0.00041184 | 0.00039058 | 4.508e-05 | 2.5375e-05 | 0.00051407 | 0.00051711 | 0.00034261 | 0.00034092 | 0.0087708 | 0.0046989 | 9.3498e-05 | 0.011135 | 0.0027356 | 0.00077179 | 0.024244 | 0.00058633 | 0.00019608 | 0.0054626 | 0.00014495 | 0.0045211 | 0.0048807 | 0.0083422 | 0.0028038 | 0.005137 | 0.0023211 | 0.0074853 | 0.0083083 | 8.8983e-05 | 5.9407e-05 | 7.4195e-05 | 2.0913e-05
529 | C12H12 | 156.0934 | 0.0011553 | 0.001863 | 0.00062261 | 0.00053506 | 5.1015e-05 | 3.2798e-05 | 0.00070997 | 0.00070126 | 0.00047776 | 0.00046709 | 0.011503 | 0.006592 | 2.9699e-05 | 0.022224 | 0.0038719 | 0.00087643 | 0.04463 | 0.00026102 | 0.0001278 | 0.008174 | 0 | 0.0060417 | 0.0089906 | 0.015006 | 0.004087 | 0.0085314 | 0.0047639 | 0.012104 | 0.015351 | 9.8641e-05 | 5.6986e-05 | 7.7814e-05 | 2.9454e-05
530 | C8H13NO2H | 156.1019 | 0.00034606 | 0.00053952 | 0.0001993 | 0.0001974 | 2.4332e-05 | 2.2839e-05 | 0.00022157 | 0.00019802 | 0.00016391 | 0.00013217 | 0.009201 | 0.0034075 | 3.4075e-05 | 0.011012 | 0.0019041 | 0.00061498 | 0.021089 | 0.0001968 | 0.00016112 | 0.004167 | 0 | 0.0042142 | 0.0045104 | 0.0071489 | 0.0020835 | 0.0044893 | 0.0020767 | 0.0066933 | 0.0074888 | 0.00012487 | 6.547e-05 | 9.5169e-05 | 4.2001e-05
531 | C9H17NOH | 156.1383 | 9.4837e-05 | 0.00012683 | 6.5491e-05 | 0.00013298 | 1.4837e-05 | 3.5546e-05 | 7.8419e-05 | 4.8244e-05 | 8.536e-05 | 4.8156e-05 | 0.0020913 | 0.0008623 | 8.3873e-06 | 0.0034833 | 0.0008133 | 0.00034832 | 0.0050467 | 0 | 0.00010563 | 0.0013161 | 6.4389e-06 | 0.00098734 | 0.0015483 | 0.0017174 | 0.00066127 | 0.0012286 | 0.00049032 | 0.0016368 | 0.0017593 | 5.6608e-05 | 4.1796e-05 | 4.9202e-05 | 1.0474e-05
532 | C10H20O | 156.1509 | 5.1102e-05 | 8.768e-05 | 7.0122e-05 | 9.0033e-05 | 1.8228e-05 | 1.9202e-05 | 5.6061e-05 | 3.2144e-05 | 6.2919e-05 | 3.1702e-05 | 0.001526 | 0.00079829 | 3.5618e-05 | 0.0017479 | 0.00080212 | 0.00026559 | 0.0038956 | 0.00017309 | 3.1037e-05 | 0.0013386 | 0 | 0.00078663 | 0.00093854 | 0.0013666 | 0.00066932 | 0.00094027 | 0.00030483 | 0.0012846 | 0.0013119 | 1.5677e-05 | 5.2255e-06 | 1.0451e-05 | 7.39e-06
533 | C10H21NH | 156.1747 | 0.00013989 | 0.00034365 | 0.00021038 | 0.00022435 | 6.0088e-05 | 3.5675e-05 | 0.00016901 | 0.00011469 | 0.00016999 | 8.7214e-05 | 0.0018107 | 0.001033 | 0.00034055 | 0.0020588 | 0.0012355 | 0.001046 | 0.006726 | 0.00045849 | 0.00066128 | 0.0032059 | 0.00090225 | 0.0010614 | 0.0014468 | 0.0026153 | 0.0020541 | 0.0017944 | 0.00068297 | 0.0021336 | 0.0021335 | 1.8061e-05 | 2.3847e-05 | 2.0954e-05 | 4.0913e-06
534 | C6H4O5H | 157.0132 | 0 | 0 | 5.2536e-06 | 1.1267e-05 | 1.1073e-05 | 4.8742e-05 | 1.2722e-05 | 1.834e-05 | 1.5033e-05 | 1.4985e-05 | 0 | 0 | 0.00015199 | 0 | 0 | 0 | 0 | 0 | 5.47e-05 | 0 | 0 | 5.0663e-05 | 0 | 1.8233e-05 | 0 | 1.7224e-05 | 2.3892e-05 | 1.3982e-05 | 4.0916e-05 | 0 | 0 | 0 | 0
535 | C7H8O4H | 157.0495 | 4.6055e-05 | 3.0604e-05 | 0.00010124 | 0.00012813 | 2.1553e-05 | 0.00027608 | 0.00010061 | 9.5576e-05 | 0.00012253 | 7.9714e-05 | 0.0022727 | 0.00074657 | 0.00046058 | 0 | 0.0027308 | 0.0016205 | 0 | 0 | 0.00029882 | 0 | 0 | 0.0011599 | 0.0014504 | 9.9605e-05 | 0 | 0.00067749 | 0.00073556 | 0.00077932 | 0.0009495 | 0.00026194 | 9.6256e-05 | 0.0001791 | 0.00011715
536 | C11H8OH | 157.0648 | 0.011865 | 0.018814 | 0.0010771 | 0.00039946 | 0.0003508 | 7.6568e-05 | 0.0054305 | 0.0079905 | 0.0016441 | 0.0056652 | 0.50568 | 0.13288 | 0.0017476 | 0.20942 | 0.11406 | 0.02446 | 0.28065 | 0.01314 | 0.0024489 | 0.039865 | 0 | 0.21344 | 0.11598 | 0.098747 | 0.019932 | 0.11202 | 0.079492 | 0.19713 | 0.21108 | 0.0006334 | 0.001029 | 0.00083121 | 0.00027975
537 | C8H12O3H | 157.0859 | 0.00057988 | 0.0021968 | 0.00082546 | 0.00055705 | 0.00068496 | 0.00017407 | 0.00083638 | 0.00070091 | 0.00064339 | 0.00043561 | 0.15005 | 0.029791 | 0.0011337 | 0.11028 | 0.029965 | 0.022886 | 0.043432 | 0.019429 | 0.0039822 | 0 | 0 | 0.060324 | 0.054378 | 0.022281 | 0 | 0.034246 | 0.028292 | 0.053241 | 0.059911 | 0.0020121 | 0.0016593 | 0.0018357 | 0.00024948
538 | C12H12H | 157.1012 | 0.16576 | 0.2511 | 0.067974 | 0.060585 | 0.0042419 | 0.0012834 | 0.091824 | 0.098233 | 0.055858 | 0.065427 | 1.5222 | 0.7677 | 0.0021936 | 2.1057 | 0.54987 | 0.097684 | 5.3399 | 0.016179 | 0.010181 | 0.87752 | 0.0024421 | 0.76404 | 0.91774 | 1.7887 | 0.43998 | 0.97763 | 0.57625 | 1.4561 | 1.8452 | 0.0012269 | 0.0011236 | 0.0011753 | 7.3052e-05
539 | C9H16O2H | 157.1223 | 0.004284 | 0.0079404 | 0.0033956 | 0.002776 | 0.00047633 | 0.00019354 | 0.0031776 | 0.0028397 | 0.0024177 | 0.0019074 | 0.51192 | 0.15191 | 0.0007543 | 0.48161 | 0.10105 | 0.031699 | 1.0659 | 0.0091645 | 0.0029698 | 0.36538 | 0.00025349 | 0.22153 | 0.20478 | 0.35933 | 0.18282 | 0.24211 | 0.079735 | 0.35323 | 0.382 | 0.0014981 | 0.001236 | 0.0013671 | 0.00018537
540 | C10H20OH | 157.1587 | 0.0024072 | 0.0087155 | 0.00092525 | 0.0013953 | 0.002547 | 0.0010747 | 0.0028442 | 0.0029551 | 0.0017937 | 0.0019105 | 0.37561 | 0.1622 | 0.0052093 | 0.47498 | 0.14618 | 0.041262 | 0.91621 | 0.0087863 | 0.0071898 | 0.18732 | 0.0051938 | 0.18101 | 0.22081 | 0.31073 | 0.096259 | 0.2022 | 0.089065 | 0.29021 | 0.31876 | 0.0020415 | 0.0023409 | 0.0021912 | 0.00021173
541 | C11H24H | 157.1951 | 0 | 2.6636e-06 | 3.2437e-05 | 1.9228e-05 | 5.987e-05 | 2.7217e-05 | 2.3569e-05 | 2.2005e-05 | 2.7942e-05 | 1.6279e-05 | 0.00094287 | 0.0012637 | 3.9601e-06 | 0.0077198 | 0.0027466 | 0.0010722 | 0.0042191 | 0.00016364 | 3.5076e-05 | 0 | 0 | 0.00073684 | 0.0038462 | 0.0014726 | 0 | 0.0015139 | 0.0016671 | 0.0014091 | 0.0017757 | 1.2592e-05 | 1.7585e-05 | 1.5089e-05 | 3.5307e-06
542 | C5H3NO5H | 158.0084 | 2.7091e-05 | 4.0302e-05 | 4.2528e-06 | 1.4524e-06 | 4.5368e-06 | 3.8651e-06 | 1.3583e-05 | 1.6167e-05 | 5.3539e-06 | 1.2e-05 | 0.00031574 | 1.2014e-05 | 0.00010714 | 1.5493e-07 | 0.00022114 | 0.00014977 | 0 | 0 | 9.1185e-06 | 0.00014767 | 0.00013763 | 0.00014497 | 0.00012369 | 3.0395e-06 | 0.00014265 | 0.00010359 | 6.7705e-05 | 0.00010887 | 0.0001269 | 0 | 2.687e-06 | 1.3435e-06 | 1.9e-06
543 | C6H7NO4H | 158.0448 | 5.2241e-05 | 7.4004e-05 | 1.9697e-05 | 3.2862e-06 | 5.9578e-06 | 8.2605e-06 | 2.7241e-05 | 2.9174e-05 | 1.2253e-05 | 2.2306e-05 | 0.0089289 | 0.0011488 | 0.00050455 | 0.0014558 | 0.0056462 | 0.0035362 | 0.0026546 | 3.9736e-06 | 0.00044155 | 0.00050368 | 0.00034832 | 0.0035274 | 0.0035461 | 0.0010334 | 0.000426 | 0.0021332 | 0.0016395 | 0.0029942 | 0.0035294 | 1.3478e-05 | 7.844e-06 | 1.0661e-05 | 3.9841e-06
544 | C10H7ONH | 158.06 | 0.00022575 | 0.00046182 | 6.2955e-05 | 6.1467e-05 | 8.712e-06 | 1.4987e-05 | 0.00013928 | 0.00017657 | 6.9364e-05 | 0.00011667 | 0.0065295 | 0.0013847 | 7.3942e-05 | 0.0031491 | 0.00089657 | 0.00027281 | 0.0026783 | 0.00026265 | 0.00020366 | 0.00063299 | 0.00017887 | 0.0026627 | 0.0014395 | 0.0010482 | 0.00040593 | 0.0013891 | 0.00095 | 0.0023821 | 0.0026376 | 1.8259e-05 | 1.3395e-05 | 1.5827e-05 | 3.4396e-06
545 | C7H11NO3H | 158.0812 | 0.00052506 | 0.0010613 | 0.00033274 | 0.00027987 | 2.4847e-05 | 2.4703e-05 | 0.00037474 | 0.0003872 | 0.00025366 | 0.00025277 | 0.012161 | 0.0031693 | 8.9312e-05 | 0.010007 | 0.0013051 | 0.00046138 | 0.015391 | 0.00052078 | 0 | 0.00079861 | 0 | 0.00514 | 0.0039244 | 0.0053039 | 0.0003993 | 0.0036919 | 0.0022797 | 0.0062138 | 0.0066165 | 0.00012566 | 5.2513e-05 | 8.9086e-05 | 5.1723e-05
546 | C11H11NH | 158.0964 | 0.00054319 | 0.0013136 | 0.00044701 | 0.00047737 | 4.3247e-05 | 7.0282e-05 | 0.00048245 | 0.00046012 | 0.00038121 | 0.0002958 | 0.0073098 | 0.0027305 | 0.00011824 | 0.0088235 | 0.0023546 | 0.00063786 | 0.014731 | 0.00062009 | 0.00015077 | 0.0043255 | 0 | 0.0033861 | 0.0039386 | 0.0051672 | 0.0021628 | 0.0036637 | 0.0012471 | 0.005155 | 0.00519 | 0.00018706 | 7.2967e-05 | 0.00013002 | 8.0679e-05
547 | C8H15NO2H | 158.1176 | 8.323e-05 | 0.00019859 | 0.00013435 | 0.00017321 | 2.7447e-05 | 3.735e-05 | 0.00010903 | 7.1048e-05 | 0.00012072 | 6.3843e-05 | 0.0055448 | 0.0016231 | 4.8991e-05 | 0.0045783 | 0.0016327 | 0.00064224 | 0.0083581 | 0.00028868 | 0.00023018 | 0.003308 | 0.00039747 | 0.0024057 | 0.0022844 | 0.002959 | 0.0018527 | 0.0023754 | 0.00045569 | 0.0033393 | 0.0031134 | 7.4536e-05 | 4.9266e-05 | 6.1901e-05 | 1.7869e-05
548 | C9H19NOH | 158.1539 | 0.0031444 | 0.0007918 | 0.00021106 | 0.00036278 | 5.2458e-05 | 9.6963e-05 | 0.00077658 | 0.0011903 | 0.00034754 | 0.00067413 | 0.0025885 | 0.0018986 | 0.00045017 | 0.0037024 | 0.0038733 | 0.00030389 | 0.0048295 | 0 | 0 | 0.091219 | 0 | 0.0016458 | 0.0026265 | 0.0016098 | 0.045609 | 0.012873 | 0.021829 | 0.0078426 | 0.02261 | 0.00010405 | 0.00027391 | 0.00018898 | 0.00012011
549 | C6H6SO3H | 159.011 | 2.6605e-05 | 5.6255e-05 | 3.8065e-06 | 0 | 1.5024e-05 | 2.155e-05 | 2.054e-05 | 2.0227e-05 | 9.7074e-06 | 1.7209e-05 | 0.00016273 | 2.5002e-05 | 0.00016042 | 0.00018915 | 0.00028652 | 0.00010017 | 0.0022325 | 0 | 0 | 0 | 5.2727e-05 | 0.00011605 | 0.00019194 | 0.00074418 | 2.6363e-05 | 0.00026964 | 0.00032352 | 0.00042054 | 0.00079979 | 0 | 1.0841e-05 | 5.4204e-06 | 7.6656e-06
550 | C6H6O5H | 159.0288 | 0.00015795 | 0.00018583 | 3.3437e-05 | 5.3062e-06 | 0 | 5.3611e-07 | 6.3843e-05 | 8.5055e-05 | 2.1825e-05 | 6.1783e-05 | 0.00010601 | 0.00038065 | 0 | 0.0040348 | 0.0021701 | 0.0018524 | 0.0043059 | 0.00050121 | 0.00012847 | 0.0018677 | 0 | 0.00016222 | 0.0026858 | 0.0016452 | 0.00093386 | 0.0013568 | 0.0010732 | 0.001132 | 0.0015987 | 7.1505e-06 | 5.0672e-05 | 2.8911e-05 | 3.0774e-05
551 | C10H6O2H | 159.0441 | 0.0013046 | 0.0034235 | 0.00028315 | 0.00012872 | 2.0354e-05 | 4.619e-05 | 0.00086776 | 0.0013419 | 0.00031227 | 0.00090128 | 0.4965 | 0.085076 | 0.00068086 | 0.15885 | 0.098019 | 0.026924 | 0.19423 | 0 | 0.0011227 | 0.038036 | 9.5768e-05 | 0.19408 | 0.094598 | 0.065117 | 0.019066 | 0.093217 | 0.074082 | 0.16951 | 0.20552 | 9.1344e-05 | 0.00078853 | 0.00043994 | 0.00049298
552 | C7H10O4H | 159.0652 | 0.00023209 | 0.0004717 | 0.00027038 | 0.00014926 | 0.00020607 | 7.4925e-05 | 0.00023407 | 0.00013498 | 0.00018668 | 9.9419e-05 | 0.043095 | 0.0098982 | 0.00076507 | 0.024099 | 0.013086 | 0.0068127 | 0.017177 | 0.0042522 | 0.0018641 | 0.0031653 | 0.00010969 | 0.017919 | 0.014666 | 0.0077643 | 0.0016375 | 0.010497 | 0.007267 | 0.016277 | 0.016864 | 0.0006673 | 0.0004754 | 0.00057135 | 0.0001357
553 | C11H10OH | 159.0804 | 0.018691 | 0.026389 | 0.0037908 | 0.0026391 | 0.00036897 | 7.6831e-05 | 0.0086593 | 0.011111 | 0.0036628 | 0.0076872 | 0.68922 | 0.14764 | 0.00048216 | 0.39828 | 0.11031 | 0.037635 | 0.54521 | 0.0082689 | 0.0026723 | 0.13914 | 0.00055527 | 0.27912 | 0.18208 | 0.18538 | 0.069849 | 0.17911 | 0.08561 | 0.2948 | 0.30444 | 0.0006103 | 0.00086517 | 0.00073773 | 0.00018022
554 | C8H14O3H | 159.1016 | 0.00059922 | 0.0015722 | 0.00072377 | 0.00058488 | 0.00015652 | 0.00016479 | 0.00063357 | 0.00051771 | 0.00052518 | 0.0003337 | 0.050197 | 0.010766 | 0.00068141 | 0.060321 | 0.01449 | 0.0078545 | 0.037413 | 0.0024251 | 0.00088149 | 0.021556 | 0.0013443 | 0.020548 | 0.027555 | 0.013573 | 0.01145 | 0.018282 | 0.0073023 | 0.02331 | 0.021028 | 0.0020744 | 0.0013101 | 0.0016922 | 0.00054045
555 | C12H14H | 159.1168 | 0.038223 | 0.090501 | 0.018189 | 0.019603 | 0.0014405 | 0.00050534 | 0.028077 | 0.033583 | 0.017325 | 0.021324 | 0.88007 | 0.23934 | 0.00072885 | 0.77181 | 0.15868 | 0.057298 | 1.598 | 0.0066257 | 0.0065507 | 0.46313 | 0 | 0.37338 | 0.32926 | 0.53707 | 0.23156 | 0.36782 | 0.12745 | 0.55296 | 0.59127 | 0.00077522 | 0.00095618 | 0.0008657 | 0.00012796
556 | C9H18O2H | 159.138 | 4.2242e-05 | 0.00065309 | 0.00055383 | 0.00074516 | 0.00023302 | 0.00035558 | 0.00043049 | 0.000268 | 0.00054407 | 0.00024214 | 0.083406 | 0.054565 | 0.00092197 | 0.069399 | 0 | 0 | 0.11076 | 0.00052533 | 0 | 0.044813 | 0 | 0.046298 | 0.023133 | 0.037096 | 0.022406 | 0.032233 | 0.011559 | 0.051192 | 0.04537 | 8.1255e-05 | 0.00035335 | 0.0002173 | 0.0001924
557 | C10H22OH | 159.1743 | 0 | 0 | 5.1373e-06 | 5.4287e-06 | 4.1972e-06 | 8.8611e-06 | 3.9374e-06 | 3.4345e-06 | 5.3059e-06 | 2.4777e-06 | 0 | 0 | 0 | 0.00038941 | 0 | 0 | 0.0083423 | 0 | 0 | 0 | 0.0003058 | 0 | 0.0001298 | 0.0027808 | 0.0001529 | 0.00076587 | 0.001345 | 0.0013421 | 0.003077 | 1.9254e-05 | 6.4181e-06 | 1.2836e-05 | 9.0766e-06
558 | C5H5NO5H | 160.024 | 0.0001102 | 0.00014622 | 0 | 4.5854e-07 | 1.6822e-06 | 1.5135e-06 | 4.3345e-05 | 6.6717e-05 | 1.0574e-05 | 4.7847e-05 | 0.00098745 | 7.2527e-05 | 7.6536e-05 | 0.00083028 | 0.00028529 | 0.00024108 | 0.0020653 | 0 | 0.00024968 | 0 | 0 | 0.00037884 | 0.00045222 | 0.00077165 | 0 | 0.00040068 | 0.00031691 | 0.00061488 | 0.00076733 | 0 | 0.00011153 | 5.5765e-05 | 7.8864e-05
559 | C9H5NO2H | 160.0393 | 7.5456e-05 | 0.00014773 | 8.9097e-06 | 1.915e-05 | 2.2591e-06 | 8.2525e-06 | 4.3626e-05 | 5.765e-05 | 2.0376e-05 | 3.8218e-05 | 0.009192 | 0.0010293 | 0.00022707 | 0.0029252 | 0.00084342 | 0.00036707 | 0.0042408 | 1.621e-05 | 0.00019572 | 0.0004345 | 0.00019538 | 0.0034828 | 0.0013786 | 0.0014842 | 0.00031494 | 0.0016651 | 0.0013218 | 0.0031435 | 0.0038869 | 0 | 2.9687e-05 | 1.4843e-05 | 2.0992e-05
560 | C6H9NO4H | 160.0604 | 3.2593e-05 | 9.982e-05 | 5.594e-05 | 4.9876e-05 | 6.9141e-06 | 1.8629e-05 | 4.3962e-05 | 3.2991e-05 | 4.1298e-05 | 2.2311e-05 | 0.010503 | 0.0010665 | 0.00023859 | 0.0041154 | 0.00091172 | 0.00057913 | 0.0054638 | 0 | 0.00017976 | 0.0013901 | 0.00019567 | 0.0039361 | 0.0018688 | 0.0018812 | 0.00079288 | 0.0021197 | 0.001314 | 0.0037419 | 0.0044305 | 2.923e-05 | 2.5547e-05 | 2.7388e-05 | 2.6038e-06
561 | C10H9ONH | 160.0757 | 0.00014986 | 0.00026882 | 8.2482e-05 | 3.6525e-05 | 1.1169e-05 | 1.6904e-05 | 9.4295e-05 | 9.9925e-05 | 5.2208e-05 | 7.0009e-05 | 0.0026719 | 0.0009831 | 3.9543e-05 | 0.0018137 | 0.00062968 | 0 | 0.0035183 | 0.00019337 | 0 | 0.00023622 | 0 | 0.0012315 | 0.00081447 | 0.0012372 | 0.00011811 | 0.00085033 | 0.00052675 | 0.0014475 | 0.0014601 | 1.9959e-05 | 1.3178e-05 | 1.6568e-05 | 4.7949e-06
562 | C9H9N3H | 160.0869 | 0.00025841 | 0.00045951 | 0.00010212 | 5.8135e-05 | 6.2767e-06 | 2.6144e-05 | 0.00015177 | 0.00017565 | 7.7651e-05 | 0.00012045 | 0.0031766 | 0.00079903 | 9.7146e-05 | 0.0008867 | 0.00075372 | 0.00024088 | 0.0013175 | 0.00010955 | 0.00012166 | 0.00036702 | 0.0005704 | 0.0013576 | 0.0006271 | 0.00051622 | 0.00046871 | 0.00074241 | 0.00041547 | 0.0012141 | 0.0012382 | 2.3142e-05 | 4.0309e-05 | 3.1726e-05 | 1.2139e-05
563 | C7H13NO3H | 160.0968 | 0.00029697 | 0.00059176 | 0.00023825 | 0.00026658 | 3.4699e-05 | 4.2835e-05 | 0.00024518 | 0.00020423 | 0.00020632 | 0.00013733 | 0.0025979 | 0.00017521 | 0 | 0.00025754 | 0.00036675 | 0.00055415 | 0.0040003 | 0 | 1.9917e-05 | 0.00043701 | 0 | 0.00092437 | 0.00039281 | 0.0013401 | 0.0002185 | 0.00071893 | 0.00051146 | 0.0013085 | 0.0016529 | 5.1365e-05 | 2.7183e-05 | 3.9274e-05 | 1.71e-05
564 | C11H13NH | 160.1121 | 0.0032526 | 0.0059322 | 0.0020055 | 0.0011649 | 7.7061e-05 | 1.7582e-05 | 0.002075 | 0.0022504 | 0.0012573 | 0.001528 | 0.021129 | 0.0074297 | 4.0711e-05 | 0.031136 | 0.013828 | 0.0019581 | 0.043324 | 0.00022639 | 0.00021513 | 0.017724 | 0 | 0.0095332 | 0.015641 | 0.014589 | 0.008862 | 0.012156 | 0.003454 | 0.015369 | 0.015277 | 2.3785e-05 | 1.9929e-05 | 2.1857e-05 | 2.7264e-06
565 | C8H17NO2H | 160.1332 | 0.00061608 | 0.0010067 | 0.00037859 | 0.000329 | 4.7115e-05 | 1.3532e-05 | 0.0003985 | 0.0003726 | 0.00028529 | 0.00024933 | 0.031753 | 0.0097816 | 2.7003e-05 | 0.042047 | 0.014353 | 0.0027097 | 0.072268 | 0 | 0.0003033 | 0.030473 | 0 | 0.013854 | 0.019703 | 0.024191 | 0.015236 | 0.018246 | 0.0046837 | 0.023908 | 0.025388 | 3.6837e-05 | 2.2833e-05 | 2.9835e-05 | 9.9021e-06
566 | C6Cl2H2OH | 160.9556 | 2.8751e-05 | 2.8894e-05 | 3.023e-05 | 4.0971e-05 | 5.0082e-05 | 4.3884e-05 | 3.7135e-05 | 9.0969e-06 | 3.9867e-05 | 7.3116e-06 | 0 | 0 | 3.2662e-05 | 0 | 0 | 0 | 0.0014837 | 0 | 0 | 0.00078559 | 0.00056234 | 1.0887e-05 | 0 | 0.00049455 | 0.00067396 | 0.00029485 | 0.00034214 | 0.00032578 | 0.00055023 | 1.7379e-05 | 1.4844e-05 | 1.6111e-05 | 1.7926e-06
567 | C3F4O3H | 160.9856 | 1.698e-05 | 2.7541e-05 | 2.2681e-05 | 4.3918e-05 | 3.1061e-05 | 3.0819e-05 | 2.8833e-05 | 9.1268e-06 | 3.4307e-05 | 1.0469e-05 | 0 | 0 | 0.00010746 | 0 | 0 | 0 | 0 | 0 | 0 | 0 | 0 | 3.5819e-05 | 0 | 0 | 0 | 8.9548e-06 | 1.791e-05 | 7.9519e-06 | 2.8147e-05 | 7.2817e-06 | 9.8035e-06 | 8.5426e-06 | 1.7831e-06
568 | C6H5O3ClH | 161 | 3.2023e-07 | 7.6314e-07 | 2.3914e-06 | 1.4864e-05 | 5.6796e-07 | 1.3002e-05 | 5.3181e-06 | 6.7383e-06 | 8.9145e-06 | 7.3929e-06 | 0 | 0 | 1.2711e-06 | 0 | 0 | 0 | 0 | 0 | 0 | 0 | 0 | 4.2368e-07 | 0 | 0 | 0 | 1.0592e-07 | 2.1184e-07 | 9.4058e-08 | 3.3294e-07 | 2.4346e-06 | 2.2374e-06 | 2.336e-06 | 1.3945e-07
569 | C6H8O5H | 161.0444 | 0.00011683 | 0.00011005 | 0.00012299 | 0.00012152 | 8.8248e-06 | 2.0225e-05 | 8.3407e-05 | 5.3667e-05 | 8.8084e-05 | 4.9582e-05 | 0 | 0.00016337 | 2.5958e-05 | 0 | 0 | 0.00081648 | 0.00030631 | 8.3728e-05 | 0.00036178 | 0.0037011 | 0 | 6.3108e-05 | 0.00027216 | 0.00025061 | 0.0018506 | 0.00060911 | 0.00083295 | 0.00035458 | 0.0009286 | 5.7221e-05 | 4.5357e-05 | 5.1289e-05 | 8.3892e-06
570 | C10H8O2H | 161.0597 | 0.0014675 | 0.0048529 | 0.0030478 | 0.0020402 | 7.0198e-05 | 0.00039298 | 0.0019786 | 0.0017791 | 0.0017832 | 0.0012453 | 0.78257 | 0.1051 | 0.0010673 | 0.18456 | 0.016886 | 0.041122 | 0.26015 | 0.011683 | 0.0018385 | 0.032027 | 0.00039208 | 0.29624 | 0.080856 | 0.091223 | 0.01621 | 0.12113 | 0.12137 | 0.24959 | 0.33059 | 0.0037637 | 0.0029051 | 0.0033344 | 0.00060713
571 | C7H12O4H | 161.0808 | 0.00059453 | 0.0018516 | 0.00089796 | 0.00052795 | 0.00012539 | 0.00013103 | 0.00068808 | 0.00064176 | 0.00053667 | 0.00042114 | 0.067279 | 0.010181 | 0.00021329 | 0.033621 | 0.0097061 | 0.0090236 | 0.018918 | 0.0022909 | 0.0015342 | 0.0032522 | 0 | 0.025891 | 0.01745 | 0.007581 | 0.0016261 | 0.013137 | 0.010718 | 0.022106 | 0.027342 | 0.00048193 | 0.0003453 | 0.00041362 | 9.6612e-05
572 | C11H12OH | 161.0961 | 0.017 | 0.037068 | 0.0029829 | 0.0028355 | 0.00031404 | 0.0001673 | 0.010061 | 0.014647 | 0.0040273 | 0.0097893 | 0.50712 | 0.10883 | 0.00099028 | 0.31527 | 0.070543 | 0.019926 | 0.52183 | 0.0067579 | 0.00017608 | 0.16666 | 5.1828e-05 | 0.20565 | 0.13525 | 0.17625 | 0.083358 | 0.15013 | 0.053055 | 0.2404 | 0.24351 | 0.00038065 | 0.00043125 | 0.00040595 | 3.5781e-05
573 | C8H16O3H | 161.1172 | 0.0094595 | 0.02088 | 0.007219 | 0.0056323 | 0.0010806 | 0.00032977 | 0.0074335 | 0.0074702 | 0.0052138 | 0.0048661 | 0.39958 | 0.14089 | 0.0018479 | 0.47769 | 0.20727 | 0.056752 | 0.53681 | 0.010457 | 0.0060008 | 0.046399 | 0.0020226 | 0.18077 | 0.24724 | 0.18442 | 0.024211 | 0.15916 | 0.094999 | 0.22452 | 0.21674 | 0.00033256 | 0.00038164 | 0.0003571 | 3.4702e-05
574 | C12H16H | 161.1325 | 0.14632 | 0.23014 | 0.064107 | 0.052765 | 0.0058526 | 0.00071427 | 0.083317 | 0.089054 | 0.05043 | 0.059478 | 3.4939 | 1.3085 | 0.007233 | 5.2585 | 1.9011 | 0.35664 | 9.0029 | 0.014255 | 0.040832 | 4.0389 | 0.0024271 | 1.6032 | 2.5054 | 3.0193 | 2.0207 | 2.2872 | 0.61169 | 2.9088 | 3.1122 | 0.00040502 | 0.00085939 | 0.0006322 | 0.00032128
575 | C9H20SH | 161.1358 | 0.070062 | 0.12806 | 0.039684 | 0.027098 | 0.0031746 | 0.00058978 | 0.044777 | 0.048159 | 0.027542 | 0.03222 | 2.797 | 0.83785 | 0.0070729 | 1.4102 | 0.80851 | 0.17046 | 5.6249 | 0.012733 | 0.030094 | 1.3723 | 0.0022521 | 1.214 | 0.79639 | 1.8893 | 0.68728 | 1.1467 | 0.54458 | 1.8275 | 2.0528 | 0.00039731 | 0.00097994 | 0.00068863 | 0.00041198
576 | C9H20O2H | 161.1536 | 6.6981e-05 | 0.00014297 | 0.00054412 | 0.0004768 | 0.00025054 | 8.7385e-05 | 0.00026147 | 0.00020423 | 0.00036722 | 0.00020355 | 0.015506 | 0.020763 | 0.00082187 | 0.37637 | 0.0696 | 0.016535 | 0.015859 | 5.2851e-05 | 0.00035363 | 0 | 0.00027202 | 0.012364 | 0.15417 | 0.0054219 | 0.00013601 | 0.043023 | 0.074266 | 0.022028 | 0.064819 | 0.00075394 | 0.0008539 | 0.00080392 | 7.0686e-05
577 | C6Cl2H3OH | 161.9634 | 4.6944e-05 | 6.8156e-05 | 3.5444e-05 | 2.7671e-05 | 4.7841e-05 | 3.3041e-05 | 4.3183e-05 | 1.458e-05 | 3.5502e-05 | 1.2706e-05 | 2.2555e-06 | 0 | 6.2414e-05 | 0.00019488 | 0.00010057 | 0.00010129 | 0.0028847 | 0 | 6.6216e-05 | 0.00063882 | 0.00017503 | 2.1556e-05 | 0.00013225 | 0.00098364 | 0.00040693 | 0.00038609 | 0.00043005 | 0.0005237 | 0.00104 | 3.9532e-06 | 9.9988e-06 | 6.976e-06 | 4.2749e-06
578 | C5H7NO5H | 162.0397 | 1.6494e-05 | 1.944e-05 | 2.7742e-05 | 3.6195e-05 | 6.5027e-06 | 1.6714e-05 | 2.0515e-05 | 1.0259e-05 | 2.5638e-05 | 1.2148e-05 | 0.030431 | 0.0028966 | 0.00020754 | 0.0083698 | 0.0044773 | 0 | 0.0080738 | 2.2841e-05 | 0.00037937 | 0.0023037 | 0.00070412 | 0.011178 | 0.0042824 | 0.0028253 | 0.0015039 | 0.0049475 | 0.0043062 | 0.0093731 | 0.012655 | 4.7359e-05 | 5.1712e-05 | 4.9536e-05 | 3.0778e-06
579 | C9H7NO2H | 162.055 | 3.2387e-05 | 3.0934e-05 | 4.9626e-05 | 5.4432e-05 | 6.7728e-06 | 2.6556e-05 | 3.3451e-05 | 1.7138e-05 | 4.0125e-05 | 1.8833e-05 | 0.0056787 | 0.0025648 | 0.0042421 | 0.0044214 | 0 | 0 | 0.0088699 | 8.8531e-05 | 1.3649e-05 | 0 | 0 | 0.0041619 | 0.0014738 | 0.0029907 | 0 | 0.0021566 | 0.0018105 | 0.0036021 | 0.0034564 | 0 | 0 | 0 | 0
580 | C6H11NO4H | 162.0761 | 9.1194e-05 | 0.00028045 | 0.00013474 | 7.8591e-05 | 9.6371e-06 | 2.6647e-05 | 0.00010354 | 9.7751e-05 | 8.0099e-05 | 6.4339e-05 | 0.0091654 | 0.0011795 | 0.00033279 | 0.0044052 | 0 | 0 | 0.0059399 | 0.00022944 | 1.1711e-06 | 0.00011238 | 0 | 0.0035592 | 0.0014684 | 0.0020568 | 5.6188e-05 | 0.0017852 | 0.0014504 | 0.0034388 | 0.0040811 | 8.3326e-05 | 3.4126e-05 | 5.8726e-05 | 3.4789e-05
581 | C10H11NOH | 162.0913 | 0.00055384 | 0.00095672 | 0.00023159 | 0.00010289 | 1.2006e-05 | 8.2056e-06 | 0.00031088 | 0.00037593 | 0.00015075 | 0.00026092 | 0.0022689 | 0.00063949 | 2.6566e-05 | 0.0026975 | 0.00071145 | 0.00016397 | 0.0037669 | 0 | 8.0413e-05 | 0.0012698 | 0.00027297 | 0.00097833 | 0.001191 | 0.0012824 | 0.0007714 | 0.0010558 | 0.00022841 | 0.0014277 | 0.0013835 | 2.1866e-05 | 1.3984e-05 | 1.7925e-05 | 5.5738e-06
582 | C7H15NO3H | 162.1125 | 0.00052686 | 0.0011379 | 0.00032917 | 0.00026027 | 3.4424e-05 | 8.2892e-06 | 0.00038283 | 0.00041726 | 0.0002471 | 0.00027137 | 0.012913 | 0.0047456 | 6.6974e-06 | 0.017105 | 0.0060324 | 0.001795 | 0.027715 | 4.3636e-05 | 0.00014236 | 0.0092291 | 0 | 0.0058884 | 0.0083108 | 0.0093004 | 0.0046146 | 0.0070285 | 0.002155 | 0.0094052 | 0.0097369 | 6.5514e-05 | 4.3696e-05 | 5.4605e-05 | 1.5428e-05
583 | C11H15NH | 162.1277 | 0.001008 | 0.0020107 | 0.00068539 | 0.00059564 | 9.3366e-05 | 1.7535e-05 | 0.0007351 | 0.00072804 | 0.00052191 | 0.00047683 | 0.038634 | 0.014225 | 0.00013495 | 0.034805 | 0.019835 | 0.0049654 | 0.076581 | 0.00027832 | 0.00071096 | 0.019848 | 6.4467e-05 | 0.017665 | 0.019868 | 0.025857 | 0.0099565 | 0.018337 | 0.0065721 | 0.026266 | 0.027246 | 2.7973e-05 | 3.0637e-05 | 2.9305e-05 | 1.8836e-06
584 | C12H18 | 162.1403 | 0.0011555 | 0.0019358 | 0.00064234 | 0.00057954 | 0.00010588 | 2.1752e-05 | 0.00074014 | 0.00071497 | 0.00051049 | 0.00047349 | 0.019516 | 0.008643 | 0.00022579 | 0.010424 | 0.010192 | 0.0032115 | 0.052607 | 0.00038259 | 0.00074221 | 0.022444 | 0.00027927 | 0.0094615 | 0.0079426 | 0.017911 | 0.011362 | 0.011669 | 0.0043898 | 0.016403 | 0.018087 | 2.1595e-05 | 2.2344e-05 | 2.1969e-05 | 5.2962e-07
585 | C6Cl2H4OH | 162.9712 | 6.2592e-05 | 9.3849e-05 | 7.5312e-05 | 9.7317e-05 | 0.00012489 | 7.4863e-05 | 8.8136e-05 | 2.2184e-05 | 9.2706e-05 | 1.8004e-05 | 0 | 1.4043e-05 | 0.0005772 | 0 | 0.00014817 | 0.00042731 | 0 | 0.0013354 | 0.00075023 | 0.00086151 | 0.0010665 | 0.00019708 | 0.00019183 | 0.00069521 | 0.000964 | 0.00051203 | 0.00038278 | 0.00037935 | 0.00051839 | 6.1504e-05 | 6.2345e-05 | 6.1924e-05 | 5.9528e-07
586 | C9H6O3H | 163.039 | 0.002524 | 0.010958 | 0.0055456 | 0.012434 | 0.0022412 | 0.005909 | 0.0066021 | 0.0042482 | 0.0081719 | 0.004363 | 1.1153 | 0.44127 | 0.016695 | 0.25755 | 0.30691 | 0.043855 | 0.51659 | 0.021183 | 0.01314 | 0.070201 | 0.005594 | 0.52441 | 0.20277 | 0.18364 | 0.037898 | 0.23718 | 0.20515 | 0.43968 | 0.46404 | 0.00056577 | 0.00099946 | 0.00078262 | 0.00030666
587 | C6H10O5H | 163.0601 | 0.00053725 | 0.00086094 | 0.00083313 | 0.00171 | 0.0001887 | 0.00057438 | 0.00078407 | 0.0005148 | 0.0010587 | 0.00065461 | 0.11602 | 0.065232 | 0.00060265 | 0.041176 | 0.019796 | 0.0071523 | 0.11316 | 0.0041476 | 0.0016103 | 0.028155 | 0.00034703 | 0.060619 | 0.022708 | 0.03964 | 0.014251 | 0.034305 | 0.020474 | 0.060109 | 0.055025 | 0.00032147 | 0.00022392 | 0.0002727 | 6.8977e-05
588 | C10H10O2H | 163.0754 | 0.00037369 | 0.0037869 | 0.0026328 | 0.0011182 | 7.7517e-05 | 0.00031226 | 0.0013836 | 0.001502 | 0.00122 | 0.0010293 | 0.79205 | 0.13049 | 0.00058306 | 0.22002 | 0.021691 | 0.070427 | 0.39742 | 0.016461 | 0.00092832 | 0.020116 | 0 | 0.30771 | 0.10405 | 0.13827 | 0.010058 | 0.14002 | 0.12424 | 0.27882 | 0.34013 | 0.0020297 | 0.002601 | 0.0023153 | 0.00040392
589 | C7H14O4H | 163.0965 | 0.0013605 | 0.0015888 | 0.00030473 | 0.00041331 | 0.00012036 | 0.00017287 | 0.00066009 | 0.00064326 | 0.00039147 | 0.00043037 | 0.087137 | 0.014557 | 0.00052988 | 0.019165 | 0.005658 | 0.008343 | 0.12441 | 0.0050916 | 0.0015421 | 0.053194 | 0 | 0.034075 | 0.011055 | 0.043681 | 0.026597 | 0.028852 | 0.013772 | 0.047125 | 0.050329 | 0.00051445 | 0.00040111 | 0.00045778 | 8.0145e-05
590 | C11H14OH | 163.1117 | 0.037275 | 0.08724 | 0.0093923 | 0.0089864 | 0.0016464 | 0.00038318 | 0.024154 | 0.03368 | 0.010971 | 0.022118 | 0.3648 | 0.13879 | 0.00062746 | 0.37073 | 0.14316 | 0.031276 | 0.45655 | 0.0057947 | 0.003584 | 0.087115 | 0.00057093 | 0.16808 | 0.18172 | 0.15531 | 0.043843 | 0.13724 | 0.06319 | 0.20067 | 0.18815 | 0.00097865 | 0.00088024 | 0.00092944 | 6.9585e-05
591 | C8H18O3H | 163.1329 | 0.0015937 | 0.0043227 | 0.0029812 | 0.0015314 | 0.0020499 | 0.00086931 | 0.0022247 | 0.0012426 | 0.0019136 | 0.0009012 | 0.0010195 | 0.014047 | 0.0015558 | 0.11435 | 0.043923 | 0.01594 | 0.00057503 | 0.0073617 | 0.00092768 | 0 | 0.0020668 | 0.0055406 | 0.058072 | 0.0029548 | 0.0010334 | 0.0169 | 0.02751 | 0.0082778 | 0.021412 | 0.00044666 | 0.00018968 | 0.00031817 | 0.00018171
592 | C12H18H | 163.1481 | 0.32232 | 0.49949 | 0.17718 | 0.10742 | 0.019138 | 0.0022165 | 0.18796 | 0.1922 | 0.11494 | 0.13199 | 2.956 | 1.1946 | 0.039082 | 3.5976 | 1.7591 | 0.43864 | 7.2825 | 0.038421 | 0.07934 | 2.5646 | 0.060515 | 1.3965 | 1.9318 | 2.4668 | 1.3126 | 1.7769 | 0.53547 | 2.361 | 2.4944 | 0.0010077 | 0.0017864 | 0.0013971 | 0.00055062
593 | C9H9O2NH | 164.0706 | 0.00030259 | 0.0011093 | 0.00010551 | 0.00015658 | 3.8748e-05 | 2.8071e-05 | 0.00029013 | 0.00041351 | 0.00015602 | 0.00025429 | 0.030514 | 0.009652 | 4.48e-06 | 0.020666 | 0.0096402 | 0.0015292 | 0.035718 | 0 | 0.00032471 | 0.0063167 | 0 | 0.01339 | 0.010612 | 0.012014 | 0.0031584 | 0.0097937 | 0.0045666 | 0.015577 | 0.015463 | 7.9055e-05 | 5.5389e-05 | 6.7222e-05 | 1.6734e-05
594 | C6H13NO4H | 164.0918 | 9.177e-05 | 0.00042995 | 0.00014869 | 0.00012042 | 2.5758e-05 | 1.8566e-05 | 0.00013919 | 0.00015143 | 0.00010853 | 9.0967e-05 | 0.0044369 | 0.00050134 | 7.8801e-05 | 0.0031246 | 0.0012648 | 0.00029259 | 0.0069132 | 0 | 0 | 0.0019446 | 0.00019928 | 0.0016723 | 0.0015607 | 0.0023044 | 0.0010719 | 0.0016523 | 0.00050691 | 0.0024622 | 0.002692 | 1.8678e-05 | 1.7132e-05 | 1.7905e-05 | 1.0926e-06
595 | C10H13NOH | 164.107 | 0.00029717 | 0.00067769 | 0.00026174 | 0.00022043 | 2.4559e-05 | 4.0232e-05 | 0.00025364 | 0.00023702 | 0.00019309 | 0.00015419 | 0.0022881 | 0.00020647 | 5.2381e-06 | 0.0026842 | 0.0009234 | 0.00045009 | 0.0084978 | 0 | 0 | 0.0019019 | 0 | 0.00083328 | 0.0013526 | 0.0028326 | 0.00095097 | 0.0014924 | 0.00092074 | 0.0021224 | 0.002984 | 6.4006e-06 | 2.1335e-06 | 4.2671e-06 | 3.0173e-06
596 | C11H17NH | 164.1434 | 0.00018605 | 0.00028151 | 0.00027344 | 0.0003801 | 8.0866e-05 | 3.8823e-05 | 0.0002068 | 0.00013005 | 0.00025051 | 0.00014383 | 0.0036632 | 0.0026471 | 0.00035238 | 0.0039032 | 0.0048025 | 0.0026578 | 0.012469 | 0.0005181 | 0.00060552 | 0.0055713 | 0.00078982 | 0.0022209 | 0.0037878 | 0.0045308 | 0.0031806 | 0.00343 | 0.00097708 | 0.0040413 | 0.0039868 | 5.3272e-05 | 2.9069e-05 | 4.1171e-05 | 1.7114e-05
597 | C2Cl4H | 164.8827 | 5.614e-05 | 0.00011364 | 4.3075e-05 | 1.9107e-05 | 1.5803e-05 | 4.115e-05 | 4.8153e-05 | 3.5547e-05 | 3.1945e-05 | 2.6976e-05 | 3.3017e-05 | 0 | 0 | 0.00041979 | 0 | 0 | 0.0083233 | 0 | 0.00022377 | 0.00063847 | 0.00013876 | 1.1006e-05 | 0.00013993 | 0.002849 | 0.00038861 | 0.00084714 | 0.0013438 | 0.0013885 | 0.0030458 | 0 | 9.5055e-07 | 4.7528e-07 | 6.7214e-07
598 | C3HF5O2H | 164.9969 | 3.3509e-05 | 0.0007069 | 0.00033502 | 0.00047116 | 0.00012177 | 0.00012984 | 0.0002997 | 0.00025606 | 0.00033592 | 0.00017796 | 0 | 0 | 0 | 0 | 0 | 0 | 0 | 0 | 0 | 0 | 0 | 0 | 0 | 0 | 0 | 0 | 0 | 0 | 0 | 2.2726e-05 | 9.925e-06 | 1.6325e-05 | 9.0516e-06
599 | C8H4O4H | 165.0182 | 0 | 0 | 0.00010494 | 2.407e-05 | 0.00017813 | 1.5311e-05 | 5.3741e-05 | 7.2425e-05 | 6.0159e-05 | 6.091e-05 | 0.13297 | 0.0050778 | 0.00013074 | 0.0011199 | 0 | 0 | 0.012165 | 0.00031591 | 0 | 0 | 0 | 0.046059 | 0.0003733 | 0.0041604 | 0 | 0.012648 | 0.022353 | 0.033593 | 0.0585 | 0 | 0 | 0 | 0
600 | C5H8O6H | 165.0394 | 1.4801e-05 | 4.2121e-06 | 2.0176e-05 | 6.5712e-06 | 3.0341e-05 | 8.031e-06 | 1.4022e-05 | 9.9241e-06 | 1.3208e-05 | 9.048e-06 | 0.01672 | 0.0034199 | 0.00021923 | 0.0053849 | 0.0021311 | 0.0018759 | 0.012165 | 0.00048486 | 0.0006289 | 0.0042359 | 0.0009036 | 0.0067863 | 0.0031307 | 0.0044263 | 0.0025697 | 0.0042282 | 0.0018742 | 0.0070292 | 0.0071072 | 8.678e-05 | 0.00010379 | 9.5285e-05 | 1.2027e-05
601 | C9H8O3H | 165.0546 | 3.433e-05 | 4.4008e-05 | 0.00011433 | 6.4235e-06 | 2.1692e-05 | 1.6879e-05 | 3.9611e-05 | 3.891e-05 | 3.3537e-05 | 4.0812e-05 | 0.26587 | 0.03357 | 0.00031209 | 0.065523 | 0.0152 | 0.015989 | 0.096884 | 0.0021237 | 0.00095122 | 0.012677 | 0 | 0.099918 | 0.032237 | 0.03332 | 0.0063384 | 0.042953 | 0.039972 | 0.085962 | 0.11224 | 0.00071289 | 0.00075601 | 0.00073445 | 3.0488e-05
602 | C6H12O5H | 165.0757 | 0.00012804 | 0.00032807 | 0.00027271 | 0.00012635 | 6.442e-05 | 3.0715e-05 | 0.00015839 | 0.00011742 | 0.00013909 | 9.0213e-05 | 0.033173 | 0.01071 | 3.0746e-05 | 0.015968 | 0.0084782 | 0.0072909 | 0.052583 | 0.0019832 | 0.0012267 | 0.017859 | 0.00038501 | 0.014638 | 0.010579 | 0.018598 | 0.009122 | 0.013234 | 0.0042699 | 0.01998 | 0.019626 | 0.00022845 | 0.00023157 | 0.00023001 | 2.2066e-06
603 | C10H12O2H | 165.091 | 0.0013278 | 0.0050908 | 0.00087636 | 0.00079586 | 0.00015442 | 0.00013675 | 0.001397 | 0.0018662 | 0.00081953 | 0.0011417 | 0.25113 | 0.041339 | 0 | 0.10119 | 0.010375 | 0.0053143 | 0.15407 | 0.0013772 | 0 | 0.018762 | 0 | 0.097488 | 0.038961 | 0.051815 | 0.0093811 | 0.049411 | 0.036646 | 0.093926 | 0.10984 | 0.00075292 | 0.00052374 | 0.00063833 | 0.00016205
604 | C7H16O4H | 165.1121 | 0.00014861 | 0.00045477 | 0.00023153 | 0.00025155 | 8.8688e-05 | 0.00013191 | 0.00021784 | 0.00013139 | 0.00021014 | 8.3107e-05 | 0.023225 | 0.005716 | 0 | 0.0028248 | 0 | 0 | 0.054054 | 0.001104 | 4.4125e-06 | 0.029429 | 0 | 0.009647 | 0.00094159 | 0.018388 | 0.014715 | 0.010923 | 0.0075576 | 0.016975 | 0.019854 | 0.00030243 | 0.00023514 | 0.00026879 | 4.7579e-05
605 | C11H16OH | 165.1274 | 0.00055414 | 0.0018013 | 0.00047698 | 0.00042931 | 0.0001514 | 0.00014235 | 0.00059258 | 0.00061641 | 0.00041663 | 0.00037558 | 0.36424 | 0.071908 | 0.0021365 | 0.25427 | 0.064451 | 0.032891 | 0.43721 | 0.0052405 | 0.00068303 | 0.081081 | 0.0018221 | 0.14609 | 0.1172 | 0.14771 | 0.041452 | 0.11312 | 0.049789 | 0.18041 | 0.18943 | 0.00036394 | 0.00037263 | 0.00036829 | 6.1451e-06
606 | C12H20H | 165.1638 | 0.026644 | 0.030166 | 0.015868 | 0.013631 | 0.0023645 | 0.0015677 | 0.01504 | 0.011902 | 0.011588 | 0.008257 | 2.661 | 1.1078 | 0.35712 | 2.3106 | 1.503 | 1.0628 | 5.6782 | 0.25917 | 0.43909 | 2.0814 | 0.88076 | 1.3753 | 1.6254 | 2.1255 | 1.4811 | 1.6518 | 0.33199 | 2.0835 | 1.8248 | 0.0017652 | 0.0023589 | 0.002062 | 0.00041981
607 | C8H7NOSH | 166.0321 | 2.1777e-05 | 5.6092e-05 | 1.5342e-05 | 1.5599e-05 | 5.9097e-06 | 9.2726e-06 | 2.0665e-05 | 1.8209e-05 | 1.5083e-05 | 1.1248e-05 | 0.0057391 | 0.00025633 | 3.5748e-05 | 0.0020986 | 0.00094367 | 0.00039759 | 0.0038686 | 0 | 3.8693e-05 | 0.00064832 | 0 | 0.0020104 | 0.0011466 | 0.0013024 | 0.00032416 | 0.0011959 | 0.00069212 | 0.0021078 | 0.0025554 | 4.8681e-06 | 1.9989e-05 | 1.2428e-05 | 1.0692e-05
608 | C8H7NO3H | 166.0499 | 2.2786e-05 | 3.275e-05 | 4.3746e-05 | 3.9658e-05 | 1.1898e-05 | 1.9136e-05 | 2.8329e-05 | 1.2416e-05 | 3.2162e-05 | 1.2511e-05 | 0.062782 | 0.0067918 | 0.00029453 | 0.021718 | 0.026721 | 0.0030626 | 0.022884 | 0 | 0.00038081 | 0.0097119 | 0 | 0.02329 | 0.017167 | 0.007755 | 0.004856 | 0.013267 | 0.0085008 | 0.02118 | 0.025495 | 6.4006e-05 | 4.2569e-05 | 5.3288e-05 | 1.5158e-05
609 | C13H10 | 166.0777 | 0.00032268 | 0.00062279 | 0.00020357 | 0.00010031 | 1.9095e-05 | 1.2561e-05 | 0.0002135 | 0.0002326 | 0.00012411 | 0.00015949 | 0.010293 | 0.0022353 | 9.4225e-05 | 0.005919 | 0.0018195 | 0.0001153 | 0.0104 | 6.3418e-05 | 7.3753e-05 | 0.0015365 | 0.00011921 | 0.0042074 | 0.0026179 | 0.0035123 | 0.00082786 | 0.0027914 | 0.0014618 | 0.0047348 | 0.0049895 | 4.5476e-05 | 2.9173e-05 | 3.7325e-05 | 1.1528e-05
610 | C9H11NO2H | 166.0863 | 8.8834e-05 | 0.000322 | 0.00013865 | 6.2385e-05 | 7.5022e-06 | 1.2002e-05 | 0.00010523 | 0.00011701 | 7.3165e-05 | 7.7035e-05 | 0.0024674 | 0.00099109 | 3.6329e-05 | 0.0024032 | 0.00017317 | 0.00022438 | 0.0058286 | 0 | 2.1271e-05 | 0.00076188 | 2.1569e-05 | 0.001165 | 0.00093358 | 0.00195 | 0.00039173 | 0.0011101 | 0.00064694 | 0.0017864 | 0.0020926 | 4.1477e-05 | 2.8394e-05 | 3.4936e-05 | 9.2513e-06
611 | C10H15NOH | 166.1227 | 0.0015173 | 0.0030995 | 0.00081031 | 0.00079653 | 4.3878e-05 | 1.378e-05 | 0.0010469 | 0.0011512 | 0.0006872 | 0.00074425 | 0.0060341 | 0.0007472 | 0.00020003 | 0.0074143 | 0.0032518 | 0.0012795 | 0.017325 | 0 | 0.00042692 | 0.004569 | 0.00055719 | 0.0023271 | 0.0039819 | 0.0059173 | 0.0025631 | 0.0036974 | 0.0016506 | 0.0049075 | 0.0060159 | 3.4841e-05 | 2.178e-05 | 2.8311e-05 | 9.2355e-06
612 | C12H21H | 166.1716 | 0.001785 | 0.0026582 | 0.0012582 | 0.0012162 | 0.00013867 | 4.0892e-05 | 0.0011829 | 0.00099401 | 0.0009581 | 0.00069304 | 0.0068868 | 0.0024212 | 0.0033282 | 0.0152 | 0.014139 | 0.0089632 | 0.038651 | 0 | 0.0044465 | 0.019125 | 0.0096378 | 0.0042121 | 0.012768 | 0.014366 | 0.014381 | 0.011432 | 0.0048723 | 0.011287 | 0.012761 | 2.2751e-05 | 3.7477e-05 | 3.0114e-05 | 1.0413e-05
613 | C2H2Cl4H | 166.8983 | 5.5357e-05 | 0.00014393 | 6.3124e-05 | 0.00013568 | 4.2005e-05 | 0.00013114 | 9.5207e-05 | 4.6371e-05 | 0.00010461 | 4.1037e-05 | 0.00016886 | 5.5059e-05 | 0 | 0.0003141 | 0.00050848 | 0.00015093 | 0.0027129 | 0 | 3.9423e-05 | 0.00031742 | 5.3706e-05 | 7.4639e-05 | 0.0003245 | 0.00091743 | 0.00018556 | 0.00037553 | 0.00037545 | 0.00052226 | 0.00096272 | 3.1665e-07 | 5.0376e-06 | 2.6771e-06 | 3.3382e-06
614 | C8H6O4H | 167.0339 | 0.00065163 | 0.00084284 | 0.00014748 | 0 | 0.00033661 | 0.0012926 | 0.0005452 | 0.00048114 | 0.00033736 | 0.00050388 | 0.040161 | 0.0057911 | 0.00037905 | 0.0053405 | 0.00050238 | 0.0030146 | 0.0094903 | 0.00094037 | 0.0061652 | 0 | 0.0020388 | 0.015444 | 0.0029525 | 0.0055319 | 0.0010194 | 0.0062369 | 0.0064102 | 0.012559 | 0.016674 | 0 | 0.00065178 | 0.00032589 | 0.00046088
615 | C9H10O3H | 167.0703 | 0.00046881 | 0.0019427 | 0.00089503 | 0.00049983 | 0.00018285 | 0.00021431 | 0.00070059 | 0.00066018 | 0.00054623 | 0.00041634 | 0.12899 | 0.018637 | 0.00021713 | 0.032704 | 0.0051594 | 0.0064022 | 0.074094 | 0.00088872 | 0.001273 | 0.0074766 | 0.002314 | 0.049282 | 0.014755 | 0.025419 | 0.0048953 | 0.023588 | 0.01907 | 0.046612 | 0.056204 | 0.00095204 | 0.00059073 | 0.00077139 | 0.00025549
616 | C13H10H | 167.0855 | 0.0067896 | 0.014153 | 0.0016136 | 0.0010367 | 9.2539e-05 | 0.00013444 | 0.0039699 | 0.0055775 | 0.0016244 | 0.0037706 | 0.082876 | 0.028246 | 0.00045015 | 0.089227 | 0.0065808 | 0.0026592 | 0.13735 | 0.0013934 | 0.00041336 | 0.017285 | 0 | 0.037191 | 0.032822 | 0.046385 | 0.0086425 | 0.03126 | 0.016103 | 0.049661 | 0.052952 | 0 | 0.00018837 | 9.4185e-05 | 0.0001332
617 | C10H14SH | 167.0889 | 0.0054386 | 0.009397 | 0.0018614 | 0.0011589 | 0.00010118 | 9.9988e-05 | 0.0030095 | 0.0036978 | 0.0014652 | 0.0025169 | 0.026749 | 0.017325 | 0.00026424 | 0.040847 | 0.0083982 | 0.0053566 | 0.097241 | 0.0019048 | 0.00015246 | 0.028506 | 0 | 0.014779 | 0.018201 | 0.0331 | 0.014253 | 0.020083 | 0.0088523 | 0.027961 | 0.03293 | 0.00018795 | 0.00020993 | 0.00019894 | 1.5544e-05
618 | C10H14O2H | 167.1067 | 0.00060438 | 0.0026324 | 0.00089867 | 0.00064897 | 8.4155e-05 | 3.26e-05 | 0.00081687 | 0.00095166 | 0.00060209 | 0.00058389 | 0.37839 | 0.057497 | 0.0002136 | 0.13749 | 0.030975 | 0.026618 | 0.34455 | 0.0044046 | 0.00076361 | 0.047814 | 0 | 0.14537 | 0.065027 | 0.11657 | 0.023907 | 0.087719 | 0.053984 | 0.16002 | 0.18061 | 0.0025187 | 0.0018003 | 0.0021595 | 0.00050794
619 | C11H18OH | 167.143 | 0.00073202 | 0.001537 | 0.00044871 | 0.0007041 | 0.0001384 | 2.9428e-05 | 0.00059827 | 0.00054179 | 0.000502 | 0.00036316 | 0.49013 | 0.11671 | 0.00064216 | 0.39716 | 0.093003 | 0.034207 | 0.81196 | 0.0057888 | 0.0018922 | 0.19251 | 0.00079071 | 0.20249 | 0.17479 | 0.27321 | 0.09665 | 0.18679 | 0.072995 | 0.288 | 0.30938 | 0.00044141 | 0.0004103 | 0.00042585 | 2.1999e-05
620 | C12H22H | 167.1794 | 0.010401 | 0.017154 | 0.010644 | 0.0083926 | 0.0015504 | 0.00081643 | 0.0081599 | 0.0061606 | 0.0070495 | 0.0044804 | 0.82016 | 0.33922 | 0.038526 | 0.78533 | 0.32986 | 0.18667 | 2.0323 | 0.061283 | 0.063262 | 0.4128 | 0.10545 | 0.3993 | 0.43395 | 0.71894 | 0.25912 | 0.45283 | 0.19284 | 0.64634 | 0.6901 | 0.0018482 | 0.0027644 | 0.0023063 | 0.00064786
621 | C7H5NO4H | 168.0291 | 2.102e-05 | 1.879e-05 | 2.325e-05 | 1.1563e-06 | 1.0497e-05 | 1.1672e-05 | 1.4397e-05 | 8.2401e-06 | 9.8333e-06 | 9.7552e-06 | 0.095406 | 0.016532 | 0.00057227 | 0.00060653 | 0 | 0 | 0.010144 | 0.0019818 | 0.0020329 | 0 | 0.0002357 | 0.037503 | 0.00020218 | 0.0047195 | 0.00011785 | 0.010636 | 0.01804 | 0.026938 | 0.041321 | 0.00027744 | 0.00028262 | 0.00028003 | 3.6613e-06
622 | C8H9NO3H | 168.0655 | 0.00077757 | 0.0044873 | 0.0001936 | 0.00041454 | 8.2681e-05 | 8.8444e-05 | 0.0010074 | 0.0017249 | 0.00046485 | 0.0010416 | 0.084279 | 0.026931 | 0.00017451 | 0.044713 | 0.037381 | 0.0016783 | 0.05956 | 0.00077468 | 0.00049517 | 0.017999 | 0 | 0.037128 | 0.027924 | 0.020276 | 0.0089993 | 0.023582 | 0.011916 | 0.036922 | 0.035317 | 8.1248e-05 | 0.00013088 | 0.00010607 | 3.5098e-05
623 | C9H13NO2H | 168.1019 | 0.00013743 | 0.00029286 | 0.00022376 | 0.00023128 | 2.3729e-05 | 2.9116e-05 | 0.00015636 | 0.00011219 | 0.0001665 | 9.655e-05 | 0.0070436 | 0.0029373 | 6.3118e-05 | 0.013203 | 0.0020487 | 0.00023876 | 0.016432 | 0.00039349 | 3.0624e-05 | 0.0036079 | 0 | 0.003348 | 0.0051634 | 0.0056187 | 0.0018039 | 0.0039835 | 0.0017531 | 0.0054253 | 0.0058176 | 9.3707e-05 | 4.3779e-05 | 6.8743e-05 | 3.5305e-05
624 | C10H17NOH | 168.1383 | 3.5224e-05 | 4.5321e-05 | 6.38e-05 | 9.3541e-05 | 9.3397e-06 | 7.9283e-06 | 4.2526e-05 | 3.2908e-05 | 5.7705e-05 | 3.9365e-05 | 0.0032475 | 0.0014181 | 1.853e-05 | 0.0040665 | 0.0012847 | 7.72e-05 | 0.0084087 | 6.8086e-05 | 0.00013991 | 0.0018039 | 4.2176e-05 | 0.0015614 | 0.0018095 | 0.0028722 | 0.00092302 | 0.0017915 | 0.00081148 | 0.002598 | 0.0029159 | 6.195e-05 | 2.3665e-05 | 4.2807e-05 | 2.7072e-05
625 | C11H21NH | 168.1747 | 0.00073246 | 0.00039689 | 0.00023842 | 0.00085319 | 2.1861e-05 | 6.136e-06 | 0.00037483 | 0.00035675 | 0.0004523 | 0.00038068 | 0.0035675 | 0.0032245 | 0.0001305 | 0.004061 | 0.0087493 | 0.0007916 | 0.0084976 | 0.00043049 | 0.00029702 | 0.0026255 | 0.00082253 | 0.0023075 | 0.004534 | 0.003075 | 0.001724 | 0.0029101 | 0.0012157 | 0.0033398 | 0.0027931 | 1.7293e-06 | 1.3858e-05 | 7.7939e-06 | 8.5766e-06
626 | C12H23H | 168.1873 | 0.00028505 | 0.00046343 | 0.00020419 | 0.00029058 | 2.3508e-05 | 1.4659e-05 | 0.00021357 | 0.00017277 | 0.0001978 | 0.00013113 | 0.0032645 | 0.0020648 | 0.00037955 | 0.0040518 | 0.0032944 | 0.0013282 | 0.0083457 | 0.00039372 | 0.00049436 | 0.0035156 | 0.0012142 | 0.001903 | 0.0028915 | 0.0030779 | 0.0023649 | 0.0025593 | 0.00053162 | 0.0030368 | 0.0026098 | 1.9704e-05 | 2.6577e-05 | 2.3141e-05 | 4.8596e-06
627 | C5H3Cl3H | 168.9373 | 0.00020786 | 0.00033759 | 7.4752e-05 | 0.00010116 | 1.9243e-05 | 5.4184e-06 | 0.00012434 | 0.00012699 | 8.2509e-05 | 8.2733e-05 | 0 | 0 | 0 | 0 | 0 | 0 | 0 | 0 | 0 | 0.00013058 | 0 | 0 | 0 | 0 | 6.5289e-05 | 1.6322e-05 | 3.2644e-05 | 8.4875e-06 | 3.313e-05 | 0 | 5.0093e-06 | 2.5047e-06 | 3.5421e-06
628 | C7H4O5H | 169.0132 | 0 | 0 | 4.3208e-06 | 8.3e-06 | 3.6219e-06 | 1.507e-05 | 5.2188e-06 | 5.7337e-06 | 7.2407e-06 | 4.6497e-06 | 0 | 7.5336e-05 | 6.7051e-05 | 0 | 0 | 0 | 0 | 5.3409e-05 | 0.00011863 | 0 | 3.1519e-05 | 4.7462e-05 | 0 | 5.7346e-05 | 1.5759e-05 | 3.0142e-05 | 2.6805e-05 | 3.2639e-05 | 3.7141e-05 | 1.4285e-05 | 9.6845e-06 | 1.1985e-05 | 3.2531e-06
629 | C6H4N2O4H | 169.0244 | 5.9531e-05 | 0 | 6.7545e-05 | 3.816e-05 | 0.00010306 | 0.0001568 | 7.0851e-05 | 5.4136e-05 | 7.1055e-05 | 4.4585e-05 | 0.0017905 | 0.00031181 | 8.2846e-05 | 0 | 0 | 0 | 0 | 0.00050639 | 0.00054421 | 0 | 0.00021451 | 0.00072838 | 0 | 0.0003502 | 0.00010726 | 0.00029646 | 0.00032307 | 0.00057678 | 0.00074331 | 0.00043217 | 0.0001868 | 0.00030949 | 0.0001735
630 | C8H8O4H | 169.0495 | 0.00087227 | 0.00065258 | 0.00060358 | 0.00048904 | 0.00038882 | 0.00024762 | 0.00054232 | 0.00021819 | 0.00047699 | 0.00015098 | 0.025718 | 0.0036463 | 0.00037168 | 0.0046395 | 0.0030297 | 0.0020702 | 0.0047655 | 0.0016942 | 0.0017795 | 0.0031064 | 0.00062133 | 0.009912 | 0.0032464 | 0.0027464 | 0.0018639 | 0.0044422 | 0.0036911 | 0.0081058 | 0.010412 | 0.00070937 | 0.000447 | 0.00057819 | 0.00018553
631 | C9H12O3H | 169.0859 | 0.0029306 | 0.0053662 | 0.0030339 | 0.0027041 | 0.00051201 | 0.00054707 | 0.0025157 | 0.0018161 | 0.0022218 | 0.0012869 | 0.15996 | 0.052178 | 0.0014834 | 0.13277 | 0.067676 | 0.017471 | 0.20489 | 0.0097104 | 4.0277e-05 | 0.025647 | 0 | 0.071208 | 0.072638 | 0.071548 | 0.012824 | 0.057054 | 0.029493 | 0.086549 | 0.083718 | 0.0011883 | 0.00065434 | 0.0009213 | 0.00037754
632 | C13H12H | 169.1012 | 0.023031 | 0.037009 | 0.0095044 | 0.0081697 | 0.00067159 | 0.00023348 | 0.013103 | 0.014335 | 0.0077836 | 0.0095371 | 0.43436 | 0.23434 | 0.0019396 | 0.88825 | 0.21491 | 0.045059 | 1.125 | 0.0046591 | 0.0035568 | 0.3416 | 0.0016279 | 0.22355 | 0.38274 | 0.37774 | 0.17161 | 0.28891 | 0.10759 | 0.37117 | 0.38937 | 0.00026218 | 0.0005703 | 0.00041624 | 0.00021787
633 | C10H16SH | 169.1045 | 0.019525 | 0.030687 | 0.0088638 | 0.0077608 | 0.00070781 | 0.00028519 | 0.011305 | 0.011794 | 0.0071114 | 0.0078434 | 0.16529 | 0.11542 | 0.0013063 | 0.25169 | 0.13202 | 0.030615 | 0.80598 | 0.0067283 | 0.0041577 | 0.31988 | 0.00086313 | 0.094005 | 0.13811 | 0.27229 | 0.16037 | 0.16619 | 0.075917 | 0.2171 | 0.2737 | 0.00017299 | 0.00050135 | 0.00033717 | 0.00023219
634 | C10H16O2H | 169.1223 | 6.2925e-05 | 0.00021386 | 0.00026723 | 0.00013404 | 0.00019101 | 0.00015274 | 0.0001703 | 7.0532e-05 | 0.00017263 | 5.3837e-05 | 0.40777 | 0.076291 | 0.00044241 | 0.26463 | 0.048477 | 0.0307 | 0.50973 | 0.0073485 | 0.0028197 | 0.094035 | 0.00051968 | 0.1615 | 0.1146 | 0.1733 | 0.047277 | 0.12417 | 0.057187 | 0.20352 | 0.2184 | 0.0023376 | 0.0017848 | 0.0020612 | 0.00039086
635 | C11H20OH | 169.1587 | 0.00072264 | 0.0033068 | 0.00040995 | 0.00046669 | 0.00030055 | 9.1818e-05 | 0.00088308 | 0.0012052 | 0.00050775 | 0.00072851 | 0.4118 | 0.12188 | 0.00104 | 0.42699 | 0.10414 | 0.032903 | 0.84571 | 0.0056697 | 0.0027463 | 0.20475 | 0.0003418 | 0.17824 | 0.18801 | 0.28471 | 0.10254 | 0.18838 | 0.074721 | 0.278 | 0.30479 | 0.00027164 | 0.00023974 | 0.00025569 | 2.2562e-05
636 | C12H24H | 169.1951 | 0.041019 | 0.069652 | 0.030476 | 0.022784 | 0.004148 | 0.0014103 | 0.028248 | 0.025351 | 0.020728 | 0.017225 | 0.73862 | 0.32774 | 0.020755 | 0.73756 | 0.29763 | 0.13339 | 2.2521 | 0.049158 | 0.045218 | 0.43266 | 0.067292 | 0.36237 | 0.38953 | 0.78216 | 0.24998 | 0.44601 | 0.2321 | 0.65244 | 0.76701 | 0.0020745 | 0.0030811 | 0.0025778 | 0.00071177
637 | C6H3NO5H | 170.0084 | 5.6278e-06 | 1.074e-05 | 8.4866e-06 | 1.0232e-06 | 4.1532e-06 | 4.7744e-06 | 5.8008e-06 | 3.4127e-06 | 4.0872e-06 | 3.5721e-06 | 0.00084441 | 2.6868e-05 | 3.8481e-06 | 0 | 0 | 0 | 0.00062002 | 0 | 5.1543e-05 | 3.6365e-06 | 0 | 0.00029171 | 0 | 0.00022386 | 1.8183e-06 | 0.00012935 | 0.00015087 | 0.0003002 | 0.00040546 | 2.1994e-05 | 7.4387e-06 | 1.4717e-05 | 1.0292e-05
638 | C7H7NO4H | 170.0448 | 5.8916e-06 | 1.7738e-05 | 3.2215e-05 | 3.4086e-05 | 1.7136e-05 | 3.2926e-05 | 2.3332e-05 | 1.1493e-05 | 2.9349e-05 | 9.7418e-06 | 0.010401 | 0.0013287 | 8.3414e-05 | 0.00099342 | 0 | 0 | 0 | 8.0244e-05 | 0.00030413 | 0.00041358 | 0 | 0.0039376 | 0.00033114 | 0.00012813 | 0.00020679 | 0.0011509 | 0.0018597 | 0.0027207 | 0.0045171 | 6.624e-05 | 3.3293e-05 | 4.9766e-05 | 2.3297e-05
639 | C11H7ONH | 170.06 | 0.00062987 | 0.0012952 | 0.00027333 | 0.00028259 | 2.761e-05 | 2.7424e-05 | 0.00042268 | 0.00048136 | 0.00025799 | 0.00031049 | 0.013542 | 0.003252 | 0.00018842 | 0.0066889 | 0.003115 | 0.0015303 | 0.0087334 | 0.00046512 | 0.00013322 | 0.0012269 | 0.00024839 | 0.0056608 | 0.003778 | 0.0031106 | 0.00073763 | 0.0033218 | 0.0020332 | 0.0055111 | 0.0056769 | 3.5354e-05 | 3.6293e-05 | 3.5823e-05 | 6.634e-07
640 | C8H11NO3H | 170.0812 | 0.00077238 | 0.0015946 | 0.00036606 | 0.00039811 | 3.1943e-05 | 6.1995e-05 | 0.00053751 | 0.00058362 | 0.00034855 | 0.00037448 | 0.021547 | 0.005392 | 0.0001788 | 0.012313 | 0.0031016 | 0.00055142 | 0.017673 | 0.00090298 | 2.7204e-05 | 0.002441 | 0 | 0.0090394 | 0.005322 | 0.0062009 | 0.0012205 | 0.0054457 | 0.0032328 | 0.0093943 | 0.0096777 | 7.7293e-05 | 3.6417e-05 | 5.6855e-05 | 2.8904e-05
641 | C12H11NH | 170.0964 | 0.0004242 | 0.0006801 | 0.00026011 | 0.0001995 | 3.7954e-05 | 2.9998e-05 | 0.00027198 | 0.00024837 | 0.0001883 | 0.00016721 | 0.0079634 | 0.0044924 | 6.1544e-05 | 0.013858 | 0.004014 | 0.0011713 | 0.026286 | 0.00078352 | 0.00017466 | 0.0077301 | 0.00051422 | 0.0041725 | 0.0063478 | 0.0090814 | 0.0041222 | 0.005931 | 0.0023426 | 0.0078845 | 0.0088337 | 4.5774e-05 | 2.8053e-05 | 3.6914e-05 | 1.2531e-05
642 | C13H14 | 170.109 | 0.00048027 | 0.00074731 | 0.00021285 | 0.00016261 | 1.9513e-05 | 2.0612e-05 | 0.00027386 | 0.00028694 | 0.000164 | 0.00019298 | 0.0077186 | 0.0032882 | 0.0002747 | 0.015252 | 0.0028498 | 0.00088117 | 0.030008 | 0.00058735 | 0 | 0.0070423 | 0.00013448 | 0.0037605 | 0.0063275 | 0.010198 | 0.0035884 | 0.0059687 | 0.0030855 | 0.0081247 | 0.010278 | 4.2905e-05 | 4.151e-05 | 4.2207e-05 | 9.8625e-07
643 | C9H15NO2H | 170.1176 | 5.7679e-05 | 0.00013682 | 0.00012775 | 0.0001222 | 1.727e-05 | 3.4998e-05 | 8.2786e-05 | 5.2347e-05 | 9.2298e-05 | 4.7039e-05 | 0.0067625 | 0.0023898 | 8.6023e-05 | 0.0074603 | 0.0015113 | 0.00023873 | 0.017942 | 2.8646e-05 | 0 | 0.0018632 | 0 | 0.0030795 | 0.0030701 | 0.0059903 | 0.00093158 | 0.0032679 | 0.0020772 | 0.0051725 | 0.0063886 | 8.0619e-05 | 3.6202e-05 | 5.841e-05 | 3.1408e-05
644 | C10H19NOH | 170.1539 | 7.132e-05 | 6.2965e-05 | 0.00048751 | 0.00084609 | 6.3242e-05 | 0.00031885 | 0.00030833 | 0.00031555 | 0.00051671 | 0.00037779 | 0.0031165 | 0.0013545 | 7.3504e-05 | 0.004787 | 0.00078013 | 0.00010976 | 0.0068986 | 6.8651e-05 | 6.4474e-05 | 0.00046797 | 0 | 0.0015148 | 0.0018923 | 0.0023439 | 0.00023398 | 0.0014963 | 0.0009072 | 0.0022395 | 0.0024988 | 0.00039037 | 0.00014616 | 0.00026826 | 0.00017269
645 | C2Cl2F4H | 170.9386 | 2.0006e-05 | 3.5262e-05 | 1.1743e-06 | 3.5569e-07 | 4.5846e-08 | 4.9867e-06 | 1.0305e-05 | 1.4373e-05 | 3.34e-06 | 1.0463e-05 | 2.233e-05 | 0 | 4.0213e-06 | 0.00031121 | 0.00028288 | 0.00021202 | 0.0069325 | 0 | 0.00010256 | 0.00064162 | 0.00015658 | 8.7838e-06 | 0.0002687 | 0.002345 | 0.0003991 | 0.0007554 | 0.0010721 | 0.0011685 | 0.0025268 | 1.5719e-05 | 1.8075e-05 | 1.6897e-05 | 1.6661e-06
646 | C3HF7H | 171.0039 | 3.2401e-06 | 0 | 3.2911e-06 | 4.3757e-07 | 8.5836e-06 | 1.3029e-05 | 4.7635e-06 | 5.0754e-06 | 4.2509e-06 | 4.7188e-06 | 0.00028299 | 0 | 0 | 0 | 0 | 8.9015e-05 | 0.0007545 | 0 | 0.00020673 | 4.9881e-05 | 0.00018063 | 9.4332e-05 | 2.9672e-05 | 0.00032041 | 0.00011526 | 0.00013992 | 0.00012572 | 0.00021085 | 0.00027037 | 2.3262e-05 | 2.4735e-05 | 2.3998e-05 | 1.0416e-06
647 | C7H6O5H | 171.0288 | 1.8249e-05 | 7.8359e-06 | 2.4395e-05 | 7.7944e-06 | 2.7689e-05 | 3.0897e-05 | 1.9477e-05 | 9.9554e-06 | 1.7924e-05 | 9.9668e-06 | 0.0012603 | 0 | 0.000118 | 0 | 6.7702e-05 | 0.00044548 | 0.00084202 | 0 | 0.00034674 | 0.00015548 | 0.00035335 | 0.00045942 | 0.00017106 | 0.00039625 | 0.00025442 | 0.00032029 | 0.00013132 | 0.00048973 | 0.00053509 | 2.1469e-05 | 7.7094e-05 | 4.9282e-05 | 3.9333e-05
648 | C8H10O4H | 171.0652 | 0.0013129 | 0.0037276 | 0.00055741 | 0.00014212 | 0.00037162 | 0.0012045 | 0.0012193 | 0.0013128 | 0.0006175 | 0.00098555 | 0.26455 | 0.062472 | 0.0010949 | 0.051586 | 0 | 0.00075507 | 0.12556 | 0.012307 | 0.00077754 | 0 | 0 | 0.10937 | 0.017447 | 0.046216 | 0 | 0.043259 | 0.048019 | 0.094793 | 0.1144 | 0.00077237 | 0.0009173 | 0.00084484 | 0.00010248
649 | C9H14O3H | 171.1016 | 0.0021678 | 0.0091055 | 0.0022661 | 0.0017565 | 0.0017589 | 0.0010919 | 0.0030244 | 0.0030077 | 0.0020946 | 0.0018176 | 0.48843 | 0.11933 | 0.0035704 | 0.17845 | 0.0087714 | 0.031327 | 0.25928 | 0.043864 | 0.0059392 | 0 | 0 | 0.20378 | 0.072848 | 0.10303 | 0 | 0.094913 | 0.084484 | 0.18567 | 0.20749 | 0.0026286 | 0.0029517 | 0.0027901 | 0.00022848
650 | C13H14H | 171.1168 | 0.062134 | 0.10713 | 0.023354 | 0.015985 | 0.00060528 | 0.00029628 | 0.034917 | 0.042007 | 0.018078 | 0.028316 | 0.76487 | 0.35406 | 0.0016619 | 1.5653 | 0.23527 | 0.052333 | 3.3523 | 0.0060218 | 0.0032389 | 0.5847 | 0.0010132 | 0.37353 | 0.61764 | 1.1205 | 0.29286 | 0.60114 | 0.37277 | 0.85351 | 1.1613 | 0.00031616 | 0.00062265 | 0.0004694 | 0.00021672
651 | C10H18O2H | 171.138 | 0.0027881 | 0.0063038 | 0.0022924 | 0.0015734 | 0.00042551 | 0.00022766 | 0.0022685 | 0.0022181 | 0.0015748 | 0.0014542 | 0.49123 | 0.1366 | 0.00065081 | 0.38398 | 0.066883 | 0.035109 | 0.89589 | 0.011047 | 0.0044856 | 0.2367 | 0.0021927 | 0.20949 | 0.16199 | 0.30381 | 0.11945 | 0.19868 | 0.079146 | 0.3077 | 0.33184 | 0.00094331 | 0.001324 | 0.0011337 | 0.00026921
652 | C9H18N2OH | 171.1492 | 0.00025731 | 0.00048412 | 6.4639e-05 | 1.801e-05 | 4.923e-05 | 0.0001426 | 0.00016932 | 0.00017654 | 7.9144e-05 | 0.00013731 | 0.00021986 | 0.00035397 | 0.00023086 | 0.041744 | 0.0022817 | 0 | 0.012632 | 0 | 0.00027395 | 0.022166 | 0 | 0.00026823 | 0.014675 | 0.0043018 | 0.011083 | 0.0075821 | 0.0065019 | 0.0047865 | 0.009531 | 0.00014911 | 4.9703e-05 | 9.9406e-05 | 7.0291e-05
653 | C11H22OH | 171.1743 | 0.003584 | 0.0092318 | 0.00085089 | 0.0010136 | 0.0012368 | 0.00026219 | 0.0026966 | 0.0033998 | 0.0013479 | 0.0022461 | 0.36702 | 0.14723 | 0.0024531 | 0.46902 | 0.12963 | 0.038006 | 0.97802 | 0.0036091 | 0.0052749 | 0.1946 | 0.0027638 | 0.17223 | 0.21222 | 0.32897 | 0.098683 | 0.20303 | 0.096232 | 0.29414 | 0.34041 | 0.00064246 | 0.00081875 | 0.00073061 | 0.00012466
654 | C12H26H | 171.2107 | 0.057867 | 0.095159 | 0.031308 | 0.038496 | 0.057716 | 0.017836 | 0.04973 | 0.027117 | 0.040032 | 0.019502 | 3.2949 | 0.77205 | 0.124 | 19.883 | 6.811 | 2.7022 | 27.6263 | 0 | 0.29425 | 0 | 0 | 1.397 | 9.7987 | 9.3069 | 0 | 5.1256 | 5.1477 | 5.9883 | 9.9741 | 0.05155 | 0.06364 | 0.057595 | 0.0085491
655 | C6H5NO5H | 172.024 | 3.6623e-08 | 0 | 2.8091e-06 | 3.6016e-08 | 3.8528e-06 | 1.8502e-06 | 1.4308e-06 | 1.666e-06 | 1.434e-06 | 1.5078e-06 | 0.0015695 | 0.00082476 | 1.181e-05 | 0.00051766 | 0 | 7.3558e-05 | 0.0010425 | 0.00063742 | 1.663e-05 | 0 | 0 | 0.00080201 | 0.00019707 | 0.00056551 | 0 | 0.00039115 | 0.00036049 | 0.00076326 | 0.00068592 | 1.1528e-05 | 2.3504e-05 | 1.7516e-05 | 8.4686e-06
656 | C10H5O2NH | 172.0393 | 3.5878e-06 | 2.6494e-06 | 1.3751e-05 | 1.0221e-05 | 7.1888e-06 | 4.7798e-06 | 7.0297e-06 | 4.2774e-06 | 9.0464e-06 | 3.8681e-06 | 0.040517 | 0.0037471 | 7.5708e-05 | 0.00086104 | 0 | 0 | 0.0099057 | 0.00038686 | 0 | 0 | 0 | 0.01478 | 0.00028701 | 0.0034308 | 0 | 0.0046245 | 0.0069465 | 0.011646 | 0.017629 | 0 | 0.00010098 | 5.0492e-05 | 7.1406e-05
657 | C7H9NO4H | 172.0604 | 2.5937e-05 | 2.9383e-05 | 2.9296e-05 | 2.8992e-05 | 2.2052e-06 | 1.2687e-05 | 2.1417e-05 | 1.139e-05 | 2.2318e-05 | 1.0417e-05 | 0.0015593 | 0 | 0.00021717 | 0.00066941 | 0 | 8.7969e-05 | 0.0024696 | 0 | 0.00016264 | 0 | 4.0326e-05 | 0.00059216 | 0.00025246 | 0.00087742 | 2.0163e-05 | 0.00043555 | 0.00037676 | 0.00079449 | 0.001017 | 1.7786e-05 | 3.2515e-05 | 2.5151e-05 | 1.0415e-05
658 | C8H13NO3H | 172.0968 | 0.00049299 | 0.0011102 | 0.00033039 | 0.00025435 | 4.5514e-05 | 4.4993e-05 | 0.00037974 | 0.00039707 | 0.00024994 | 0.00025713 | 0.02117 | 0.0039825 | 6.0194e-05 | 0.018824 | 0.0033534 | 0.0015341 | 0.03213 | 7.7559e-05 | 0.00028556 | 0.0041928 | 0.0001781 | 0.0084041 | 0.0079038 | 0.010831 | 0.0021855 | 0.0073311 | 0.0036609 | 0.011559 | 0.012806 | 0.0002122 | 0.00013375 | 0.00017298 | 5.5471e-05
659 | C9H17NO2H | 172.1332 | 0.00012655 | 0.00026546 | 0.00015892 | 0.0001761 | 2.5403e-05 | 4.1138e-05 | 0.00013226 | 8.9587e-05 | 0.00013122 | 6.9273e-05 | 0.013162 | 0.0022747 | 6.0938e-05 | 0.0098623 | 0.0031278 | 0.0013965 | 0.019624 | 0.00010648 | 0.00020663 | 0.0060818 | 0 | 0.0051658 | 0.0047955 | 0.0066458 | 0.0030409 | 0.004912 | 0.0014816 | 0.0072998 | 0.0076918 | 8.8757e-05 | 5.8061e-05 | 7.3409e-05 | 2.1705e-05
660 | C10H21NOH | 172.1696 | 0.00044656 | 0.0002994 | 0.00014202 | 0.00030843 | 2.5082e-05 | 2.7872e-05 | 0.00020823 | 0.00017065 | 0.00019326 | 0.00013187 | 0.0019477 | 0.00043109 | 3.9276e-05 | 0.0041045 | 0.0044001 | 0.00036688 | 0.0075884 | 0 | 0 | 0.0067196 | 0.00019892 | 0.00080604 | 0.0029572 | 0.0025295 | 0.0034593 | 0.002438 | 0.0011524 | 0.0023854 | 0.0028459 | 4.6379e-06 | 2.7226e-05 | 1.5932e-05 | 1.5972e-05
661 | C5H7Cl3H | 172.9686 | 0.0004192 | 0.00060856 | 3.4581e-05 | 4.7566e-05 | 3.1628e-05 | 2.3226e-05 | 0.00019413 | 0.00025494 | 7.5257e-05 | 0.00017842 | 0 | 0.00046943 | 0.001529 | 0 | 0 | 0 | 0 | 0.00030047 | 0.002123 | 0 | 0.0010174 | 0.00066615 | 0 | 0.00080781 | 0.00050871 | 0.00049567 | 0.0003523 | 0.00040842 | 0.00060077 | 0 | 0.00010975 | 5.4877e-05 | 7.7608e-05
662 | C6H4O6H | 173.0081 | 4.9206e-06 | 5.5315e-07 | 7.0261e-06 | 2.796e-06 | 1.662e-05 | 1.2236e-05 | 7.3587e-06 | 6.0457e-06 | 7.1611e-06 | 5.2971e-06 | 6.2128e-07 | 1.0318e-06 | 0 | 0 | 0 | 3.4739e-06 | 0.0012701 | 0 | 2.0283e-05 | 0.0003168 | 7.8815e-05 | 5.5104e-07 | 1.158e-06 | 0.00043012 | 0.00019781 | 0.00015741 | 0.00020414 | 0.00022688 | 0.00046215 | 2.7321e-06 | 3.9618e-06 | 3.347e-06 | 8.6955e-07
663 | C10H4O3H | 173.0233 | 1.8338e-05 | 3.4915e-05 | 2.064e-06 | 8.6695e-07 | 1.0434e-05 | 1.2118e-05 | 1.3123e-05 | 1.2513e-05 | 6.3682e-06 | 1.0519e-05 | 1.816e-05 | 3.706e-06 | 1.27e-05 | 5.5703e-05 | 0 | 0.00011098 | 0.00026687 | 0 | 3.1076e-05 | 0 | 0 | 1.1522e-05 | 5.5562e-05 | 9.9317e-05 | 0 | 4.16e-05 | 4.5319e-05 | 5.1795e-05 | 9.4549e-05 | 8.5644e-06 | 9.1784e-06 | 8.8714e-06 | 4.3418e-07
664 | C7H8O5H | 173.0444 | 2.4025e-05 | 5.5701e-05 | 6.0407e-05 | 2.7555e-05 | 9.7584e-06 | 2.8978e-05 | 3.4404e-05 | 1.9602e-05 | 3.2461e-05 | 1.6466e-05 | 0.0019324 | 0.0017991 | 6.4055e-05 | 0.0024198 | 0.00034615 | 0.0017971 | 0.0019288 | 0.0011119 | 0.00021137 | 0.00047615 | 0 | 0.0012652 | 0.001521 | 0.001084 | 0.00023808 | 0.0010271 | 0.0005557 | 0.0013342 | 0.00082913 | 0 | 4.1844e-05 | 2.0922e-05 | 2.9588e-05
665 | C11H8O2H | 173.0597 | 0.00010548 | 0.00024295 | 0.00021173 | 6.0485e-05 | 2.7527e-05 | 6.4657e-05 | 0.0001188 | 8.8193e-05 | 9.4486e-05 | 7.439e-05 | 0.35392 | 0.064658 | 0.0003539 | 0.078656 | 0.014853 | 0.012285 | 0.12583 | 0.0050865 | 0.0015154 | 0.0042093 | 0 | 0.13964 | 0.035265 | 0.044145 | 0.0021047 | 0.055289 | 0.059074 | 0.11645 | 0.15005 | 0.00018916 | 0.00081186 | 0.00050051 | 0.00044031
666 | C8H12O4H | 173.0808 | 0.00016778 | 0.00039285 | 0.00032771 | 0.0003651 | 0.00021675 | 0.00018801 | 0.00027636 | 9.7189e-05 | 0.000303 | 8.1049e-05 | 0.033964 | 0.0092445 | 0.0010634 | 0.012097 | 0.0021502 | 0.0028485 | 0.013687 | 0.0061177 | 0.0021803 | 0 | 0 | 0.014757 | 0.0056985 | 0.0073282 | 0 | 0.006946 | 0.0060818 | 0.01294 | 0.013725 | 0.001012 | 0.00061897 | 0.00081551 | 0.00027795
667 | C12H12OH | 173.0961 | 0.0025873 | 0.0053489 | 0.00071158 | 0.00041578 | 0.000525 | 0.00022289 | 0.0016352 | 0.0020132 | 0.00074649 | 0.0013933 | 0.33876 | 0.075787 | 0.0011873 | 0.16762 | 0.033554 | 0.02078 | 0.2621 | 0.015434 | 0.00060228 | 0.038577 | 0 | 0.13858 | 0.073984 | 0.092713 | 0.019289 | 0.081141 | 0.049362 | 0.14275 | 0.15053 | 0.00081235 | 0.00081666 | 0.00081451 | 3.0504e-06
668 | C9H16O3H | 173.1172 | 0.00096028 | 0.0019474 | 0.000527 | 0.00061738 | 0.00024061 | 0.00015928 | 0.00074199 | 0.00065625 | 0.00054127 | 0.00041658 | 0.049303 | 0.016679 | 0.0012279 | 0.085396 | 0.014924 | 0.0097531 | 0.038366 | 0.0089789 | 0.0037558 | 0.018072 | 0 | 0.022403 | 0.036691 | 0.017034 | 0.0090362 | 0.021291 | 0.011643 | 0.02566 | 0.02106 | 0.0039889 | 0.0034597 | 0.0037243 | 0.00037417
669 | C13H16H | 173.1325 | 0.016546 | 0.040025 | 0.008885 | 0.0097029 | 0.0005295 | 0.00014497 | 0.012639 | 0.014769 | 0.0082225 | 0.0093453 | 0.9432 | 0.30116 | 0.00086035 | 0.98511 | 0.22451 | 0.067389 | 2.2425 | 0.010036 | 0.0075421 | 0.65018 | 0.0013038 | 0.41507 | 0.42567 | 0.75336 | 0.32574 | 0.47996 | 0.18769 | 0.69977 | 0.79079 | 0.00080266 | 0.0009959 | 0.00089928 | 0.00013664
670 | C10H20O2H | 173.1536 | 0.00041168 | 0.0011488 | 0.0010311 | 0.001242 | 0.00076281 | 0.00080899 | 0.00090091 | 0.00030386 | 0.0010317 | 0.00025864 | 0.073179 | 0.041444 | 0.00072225 | 0.090732 | 0 | 0 | 0.10972 | 0.0024874 | 0 | 0.007311 | 0 | 0.038448 | 0.030244 | 0.037402 | 0.0036555 | 0.027437 | 0.016268 | 0.044748 | 0.044267 | 0 | 0.00018578 | 9.2888e-05 | 0.00013136
671 | C11H24OH | 173.19 | 0 | 0 | 7.8709e-06 | 8.3366e-06 | 4.1501e-06 | 2.011e-05 | 6.7447e-06 | 7.4854e-06 | 8.7946e-06 | 5.7768e-06 | 0 | 0.00014902 | 6.4538e-07 | 0.0013142 | 0 | 0 | 0.001566 | 0 | 0 | 0 | 0 | 4.9889e-05 | 0.00043808 | 0.000522 | 0 | 0.00025249 | 0.00026576 | 0.00030879 | 0.00058745 | 0 | 0 | 0 | 0
672 | C6H7NO5H | 174.0397 | 1.0871e-05 | 2.9387e-05 | 6.6514e-06 | 1.0263e-06 | 5.9689e-06 | 2.9445e-06 | 9.4749e-06 | 1.0322e-05 | 4.7323e-06 | 7.6321e-06 | 0.0040981 | 0.0019898 | 0.00018834 | 0.00079522 | 0 | 0.00010193 | 0.00017777 | 0.00035168 | 0.00036701 | 0 | 0 | 0.0020921 | 0.00029905 | 0.00029882 | 0 | 0.00067249 | 0.00095683 | 0.0014201 | 0.001778 | 2.5396e-05 | 1.6346e-05 | 2.0871e-05 | 6.399e-06
673 | C10H7NO2H | 174.055 | 6.4048e-06 | 2.1759e-05 | 1.6891e-05 | 1.4828e-05 | 1.5066e-06 | 9.3331e-06 | 1.1787e-05 | 7.4217e-06 | 1.2374e-05 | 5.6133e-06 | 0.006572 | 0.025579 | 0.00017148 | 0.0016596 | 0 | 0.00026303 | 0.0068963 | 0 | 0.00049557 | 0.00017631 | 0 | 0.010774 | 0.00064088 | 0.0024639 | 8.8153e-05 | 0.0034918 | 0.00496 | 0.007175 | 0.0097019 | 2.6832e-05 | 2.7922e-05 | 2.7377e-05 | 7.7093e-07
674 | C7H11NO4H | 174.0761 | 9.1866e-06 | 3.2389e-05 | 1.8479e-05 | 2.26e-06 | 4.7962e-06 | 3.6423e-06 | 1.1792e-05 | 1.1679e-05 | 7.5269e-06 | 9.1803e-06 | 0.0042268 | 0.0024558 | 3.8651e-05 | 0.001611 | 0 | 5.842e-05 | 0.0032278 | 0.000462 | 7.4197e-05 | 0.00017746 | 0 | 0.0022404 | 0.00055649 | 0.0012547 | 8.8728e-05 | 0.0010351 | 0.00093554 | 0.0020316 | 0.0019453 | 1.959e-05 | 1.3487e-05 | 1.6538e-05 | 4.3156e-06
675 | C8H15NO3H | 174.1125 | 0.00028922 | 0.0005982 | 0.00017254 | 0.00011696 | 1.7764e-05 | 1.5152e-05 | 0.00020164 | 0.00021979 | 0.00012334 | 0.0001453 | 0.0056106 | 0.0015217 | 6.441e-05 | 0.0020412 | 0.0010319 | 0.00089215 | 0.0051044 | 0.00022767 | 8.7798e-05 | 0.0018001 | 0 | 0.0023989 | 0.0013217 | 0.0018066 | 0.00090006 | 0.0016068 | 0.00064501 | 0.0026049 | 0.0025185 | 7.1584e-05 | 4.3349e-05 | 5.7466e-05 | 1.9965e-05
676 | C12H15NH | 174.1277 | 0.00099492 | 0.0015923 | 0.0006527 | 0.00025087 | 9.6177e-06 | 1.2863e-05 | 0.00058554 | 0.00062566 | 0.00033626 | 0.00044835 | 0.016175 | 0.004764 | 7.5115e-06 | 0.031737 | 0.0087875 | 0.0018092 | 0.042633 | 0 | 0.00014516 | 0.018439 | 4.6849e-05 | 0.0069823 | 0.014111 | 0.014259 | 0.0092429 | 0.011149 | 0.003626 | 0.013571 | 0.014949 | 2.4091e-05 | 1.9108e-05 | 2.16e-05 | 3.523e-06
677 | C9H19NO2H | 174.1488 | 0.00028113 | 0.00048443 | 0.00014163 | 0.00014515 | 1.7163e-05 | 1.7726e-05 | 0.0001812 | 0.00017801 | 0.00012436 | 0.00011651 | 0.025304 | 0.0078103 | 2.8555e-06 | 0.040368 | 0.0095029 | 0.0020182 | 0.065937 | 0 | 0.00025101 | 0.02687 | 6.4102e-05 | 0.011039 | 0.017296 | 0.022063 | 0.013467 | 0.015966 | 0.0048117 | 0.020685 | 0.023025 | 2.5987e-05 | 2.6837e-05 | 2.6412e-05 | 6.0114e-07
678 | C6H6O6H | 175.0237 | 0 | 0 | 0 | 3.9916e-08 | 1.2611e-06 | 1.9453e-06 | 5.4105e-07 | 8.5085e-07 | 5.1235e-07 | 7.5457e-07 | 0.0008511 | 0.00058641 | 0.00012292 | 0.00032767 | 0 | 0.0011091 | 0.00034814 | 0.00092819 | 8.608e-05 | 0 | 0 | 0.00052014 | 0.00047891 | 0.00045414 | 0 | 0.0003633 | 0.00024372 | 0.00049689 | 0.0003682 | 0 | 2.8676e-05 | 1.4338e-05 | 2.0277e-05
679 | C10H6O3H | 175.039 | 2.3173e-06 | 0 | 2.001e-05 | 9.3508e-06 | 3.4901e-06 | 7.4544e-06 | 7.1038e-06 | 7.1859e-06 | 9.5565e-06 | 6.2415e-06 | 0.20547 | 0.018007 | 0.00025243 | 0.016028 | 0.0028304 | 0.0028095 | 0.021943 | 0.0019319 | 0.00044659 | 0.00039679 | 0.00084675 | 0.074576 | 0.0072228 | 0.0081072 | 0.00062177 | 0.022632 | 0.03479 | 0.054952 | 0.08898 | 0 | 0.00020662 | 0.00010331 | 0.00014611
680 | C7H10O5H | 175.0601 | 5.8031e-05 | 9.5845e-05 | 0.0001881 | 0.00020396 | 1.6356e-05 | 5.2009e-05 | 0.00010238 | 7.6958e-05 | 0.00013923 | 8.5934e-05 | 0.033179 | 0.0074569 | 0.0003705 | 0.011475 | 0 | 0.0037401 | 0.030212 | 0.0025652 | 0.00043803 | 0.0010424 | 3.641e-05 | 0.013669 | 0.0050717 | 0.011072 | 0.00053943 | 0.0075879 | 0.0059196 | 0.014492 | 0.0158 | 0.00013271 | 0.00016688 | 0.0001498 | 2.4165e-05
681 | C11H10O2H | 175.0753 | 0.00020862 | 0.00059204 | 0.0017495 | 0.0013294 | 2.9228e-05 | 0.00024839 | 0.00069286 | 0.00069344 | 0.00097494 | 0.00070107 | 0.32535 | 0.038176 | 0.00039845 | 0.031907 | 0 | 0.014649 | 0.076679 | 0.0068151 | 0.00063377 | 0 | 0 | 0.12131 | 0.015519 | 0.028043 | 0 | 0.041217 | 0.054611 | 0.095772 | 0.13953 | 0.001866 | 0.001354 | 0.00161 | 0.00036203
682 | C8H14O4H | 175.0965 | 0.00028818 | 0.0010487 | 0.00055238 | 0.00042154 | 0.00011632 | 0.0001377 | 0.00042747 | 0.00034691 | 0.00037974 | 0.00022107 | 0.054499 | 0.010971 | 0.00062949 | 0.023973 | 0.0070122 | 0.0068144 | 0.034524 | 0.0052571 | 0.00086415 | 0.0014948 | 0 | 0.022033 | 0.0126 | 0.013549 | 0.00074742 | 0.012232 | 0.0087527 | 0.021629 | 0.023149 | 0.00039901 | 0.00032652 | 0.00036276 | 5.1257e-05
683 | C12H14OH | 175.1117 | 0.0035812 | 0.010303 | 0.00076421 | 0.00059862 | 0.00011932 | 5.8007e-05 | 0.0025708 | 0.0040072 | 0.00099886 | 0.0026271 | 0.39727 | 0.088694 | 0.00058211 | 0.23608 | 0.043346 | 0.016353 | 0.4041 | 0.0075625 | 0.00113 | 0.078922 | 0.0012795 | 0.16218 | 0.098594 | 0.1376 | 0.040101 | 0.10962 | 0.053229 | 0.18466 | 0.1924 | 0.00016543 | 0.00036345 | 0.00026444 | 0.00014002
684 | C9H18O3H | 175.1329 | 0.0076541 | 0.012735 | 0.0035379 | 0.0033471 | 0.00041585 | 0.00024527 | 0.0046559 | 0.0047887 | 0.0030031 | 0.0031555 | 0.46134 | 0.16018 | 0.0016535 | 0.56414 | 0.19519 | 0.052513 | 0.76447 | 0.013837 | 0.0065231 | 0.16147 | 0.0015671 | 0.20772 | 0.27061 | 0.26161 | 0.081516 | 0.20537 | 0.087111 | 0.28789 | 0.28431 | 0.0003959 | 0.00050613 | 0.00045101 | 7.7945e-05
685 | C13H18H | 175.1481 | 0.025272 | 0.044223 | 0.012933 | 0.014201 | 0.0010863 | 0.00023702 | 0.016325 | 0.016525 | 0.011458 | 0.010836 | 2.2554 | 0.9428 | 0.0058807 | 4.3358 | 1.1416 | 0.23843 | 6.6911 | 0.022724 | 0.02743 | 2.6857 | 0.0018421 | 1.068 | 1.9053 | 2.2471 | 1.3438 | 1.641 | 0.53347 | 2.0644 | 2.3026 | 0.0002717 | 0.00082634 | 0.00054902 | 0.00039219
686 | C10H22SH | 175.1515 | 0.031747 | 0.053262 | 0.013328 | 0.010837 | 0.00080997 | 0.0002401 | 0.018371 | 0.02057 | 0.010663 | 0.013695 | 2.4629 | 0.7084 | 0.0052857 | 1.5069 | 0.64618 | 0.1525 | 5.3051 | 0.017913 | 0.029657 | 1.4664 | 0.0063188 | 1.0589 | 0.76852 | 1.7842 | 0.73637 | 1.087 | 0.48692 | 1.6834 | 1.9085 | 0.00041175 | 0.00096549 | 0.00068862 | 0.00039155
687 | C10H22O2H | 175.1693 | 7.6586e-05 | 0.00028548 | 0.00028334 | 0.00039622 | 0.00011472 | 6.8937e-05 | 0.00020422 | 0.00013589 | 0.00026603 | 0.00014736 | 0.017462 | 0.027221 | 0.00066413 | 0.3613 | 0.046625 | 0.012047 | 0.011591 | 0.0030951 | 0.00080032 | 0 | 0.00065049 | 0.015116 | 0.13999 | 0.0051622 | 0.00032525 | 0.040148 | 0.066845 | 0.022371 | 0.061173 | 0.00012677 | 0.00013611 | 0.00013144 | 6.6063e-06
688 | C9H3O4H | 176.0104 | 2.3916e-05 | 6.1053e-05 | 1.1503e-05 | 1.1323e-05 | 3.9985e-06 | 1.0802e-06 | 1.8812e-05 | 2.2153e-05 | 1.1259e-05 | 1.4057e-05 | 5.4177e-05 | 0 | 6.9163e-06 | 0.00018462 | 6.2832e-05 | 6.2509e-05 | 0.00079419 | 0 | 3.6761e-05 | 0.0001937 | 0 | 2.0364e-05 | 0.00010332 | 0.00027698 | 9.6851e-05 | 0.00012438 | 0.00010849 | 0.00015926 | 0.00028132 | 0 | 6.8864e-07 | 3.4432e-07 | 4.8694e-07
689 | C5H5NO6H | 176.019 | 1.1783e-06 | 9.8008e-07 | 3.0669e-07 | 2.0839e-06 | 1.0441e-06 | 1.196e-06 | 1.1315e-06 | 5.6996e-07 | 1.3698e-06 | 7.1996e-07 | 0.00072377 | 0.00010642 | 2.2065e-05 | 0.00022109 | 1.5815e-05 | 8.5095e-06 | 0.00014417 | 0 | 0 | 0.00013551 | 4.6489e-05 | 0.00028409 | 8.1804e-05 | 4.8058e-05 | 9.1001e-05 | 0.00012624 | 0.00010684 | 0.00022876 | 0.00029528 | 0 | 2.3877e-06 | 1.1939e-06 | 1.6884e-06
690 | C9H5O3NH | 176.0342 | 8.2404e-06 | 2.1227e-05 | 1.0492e-05 | 8.9941e-06 | 2.3258e-06 | 2.9149e-06 | 9.0325e-06 | 6.8393e-06 | 7.8387e-06 | 4.4554e-06 | 0.0070382 | 0.00050762 | 5.9655e-05 | 0.001823 | 0 | 0 | 0.0023886 | 0.00021875 | 2.7177e-05 | 0.00039578 | 7.6714e-05 | 0.0025352 | 0.00060766 | 0.00087816 | 0.00023625 | 0.0010643 | 0.0010153 | 0.0022036 | 0.0029892 | 1.6961e-05 | 2.3256e-05 | 2.0109e-05 | 4.4508e-06
691 | C6H9NO5H | 176.0553 | 6.9335e-06 | 6.4681e-06 | 1.387e-05 | 4.4342e-06 | 2.7137e-06 | 5.9667e-06 | 6.7311e-06 | 3.823e-06 | 6.374e-06 | 3.8164e-06 | 0.0093756 | 0.0018905 | 0.00027583 | 0.0043741 | 0 | 0.00014076 | 0.0078828 | 0.00052862 | 0.00025592 | 0.000471 | 0.00016246 | 0.0038473 | 0.001505 | 0.0028891 | 0.00031673 | 0.0021395 | 0.0015496 | 0.003996 | 0.0043312 | 3.6584e-05 | 3.541e-05 | 3.5997e-05 | 8.3043e-07
692 | C10H9O2NH | 176.0706 | 1.2002e-05 | 2.8083e-05 | 3.9152e-05 | 3.6003e-05 | 7.7925e-06 | 1.1622e-05 | 2.2442e-05 | 1.3679e-05 | 2.7403e-05 | 1.3691e-05 | 0.018143 | 0.0034614 | 0.00047589 | 0.0050365 | 0 | 0 | 0.014053 | 0.00095516 | 0.00029019 | 6.9346e-05 | 2.2409e-05 | 0.0073602 | 0.0016788 | 0.0050995 | 4.5877e-05 | 0.0035461 | 0.0033014 | 0.0073137 | 0.0084076 | 5.4579e-05 | 2.5886e-05 | 4.0232e-05 | 2.0289e-05
693 | C7H13NO4H | 176.0917 | 4.5929e-05 | 7.7171e-05 | 7.3703e-05 | 3.8981e-05 | 7.2126e-06 | 1.3885e-05 | 4.2814e-05 | 2.92e-05 | 3.8754e-05 | 2.3812e-05 | 0.0053894 | 0.00078925 | 0 | 0.0022729 | 9.8618e-05 | 0.00035136 | 0.0049835 | 0.0003403 | 7.7662e-05 | 0.00021691 | 5.3776e-06 | 0.0020595 | 0.00090763 | 0.0018005 | 0.00011114 | 0.0012197 | 0.00088862 | 0.0022933 | 0.0026027 | 5.8518e-05 | 3.0152e-05 | 4.4335e-05 | 2.0057e-05
694 | C11H13NOH | 176.107 | 0.00015129 | 0.00024816 | 7.851e-05 | 4.9008e-05 | 7.5681e-06 | 6.0835e-06 | 9.0103e-05 | 9.4256e-05 | 5.3639e-05 | 6.4211e-05 | 0.0021763 | 0.00035949 | 0.00011879 | 0.0021389 | 0.00078669 | 0.00030583 | 0.0041305 | 0.00019033 | 0.00010706 | 0.0013267 | 6.163e-05 | 0.00088485 | 0.0010771 | 0.001476 | 0.00069416 | 0.001033 | 0.00033413 | 0.0014214 | 0.0014795 | 3.7978e-05 | 2.5624e-05 | 3.1801e-05 | 8.7355e-06
695 | C8H17NO3H | 176.1281 | 0.00018014 | 0.00039037 | 0.00012013 | 0.0001192 | 9.4599e-06 | 6.0116e-06 | 0.00013755 | 0.00014148 | 9.8968e-05 | 9.1324e-05 | 0.012991 | 0.004017 | 3.9516e-05 | 0.021506 | 0.0062385 | 0.0015271 | 0.026032 | 8.2008e-05 | 0.00020747 | 0.0075645 | 0 | 0.0056826 | 0.0097572 | 0.008774 | 0.0037823 | 0.006999 | 0.0027591 | 0.009059 | 0.0093774 | 6.5014e-05 | 4.5018e-05 | 5.5016e-05 | 1.4139e-05
696 | C12H17NH | 176.1434 | 0.00046416 | 0.00079796 | 0.00025863 | 0.00024659 | 2.1115e-05 | 1.1171e-05 | 0.00029994 | 0.00029688 | 0.00020902 | 0.00019596 | 0.038174 | 0.013248 | 7.4313e-05 | 0.035371 | 0.01526 | 0.0034202 | 0.08293 | 0.0004153 | 0.00051846 | 0.026858 | 0 | 0.017165 | 0.018017 | 0.027955 | 0.013429 | 0.019141 | 0.0062042 | 0.02734 | 0.029223 | 4.1295e-05 | 2.9907e-05 | 3.5601e-05 | 8.0526e-06
697 | C13H20 | 176.1559 | 0.00031466 | 0.00049317 | 0.00014493 | 0.00017405 | 2.4202e-05 | 1.138e-05 | 0.00019373 | 0.00018387 | 0.00013878 | 0.00012112 | 0.020124 | 0.0068237 | 0.00011482 | 0.01017 | 0.010646 | 0.0032895 | 0.04793 | 0.0002648 | 0.00077611 | 0.019226 | 0.00020704 | 0.009021 | 0.0080354 | 0.016324 | 0.0097165 | 0.010774 | 0.0037635 | 0.01526 | 0.016709 | 2.9224e-05 | 2.8072e-05 | 2.8648e-05 | 8.1447e-07
698 | C9H4O4H | 177.0182 | 1.0846e-05 | 4.2931e-06 | 1.3163e-05 | 3.9953e-05 | 3.5035e-05 | 5.6084e-05 | 2.6562e-05 | 2.0224e-05 | 3.4091e-05 | 1.6911e-05 | 0.021564 | 0.00021654 | 0.00014491 | 0.00021917 | 0 | 0 | 0 | 0.00087864 | 4.054e-05 | 0 | 0.00043695 | 0.0073085 | 7.3058e-05 | 0.00030639 | 0.00021847 | 0.0019766 | 0.0035559 | 0.0051732 | 0.0095389 | 4.0703e-05 | 2.2126e-05 | 3.1414e-05 | 1.3136e-05
699 | C6H8O6H | 177.0394 | 7.855e-06 | 2.1528e-06 | 2.0868e-05 | 6.3136e-05 | 1.6757e-05 | 3.5782e-05 | 2.4425e-05 | 2.2224e-05 | 3.9268e-05 | 2.6436e-05 | 0.063367 | 0.0099557 | 0.00049251 | 0.016483 | 0 | 0 | 0.028714 | 0.0012669 | 0.00086471 | 0.00057845 | 0 | 0.024605 | 0.0054943 | 0.010282 | 0.00028923 | 0.010168 | 0.010454 | 0.021618 | 0.027313 | 0.00015757 | 0.00016798 | 0.00016278 | 7.3622e-06
700 | C10H8O3H | 177.0546 | 0 | 0 | 3.7318e-05 | 0.00018991 | 8.2981e-06 | 7.9094e-05 | 5.2437e-05 | 7.3872e-05 | 0.00010134 | 9.3234e-05 | 0.34113 | 0.21068 | 0.0044565 | 0.060332 | 0.065272 | 0 | 0.17405 | 0.0074519 | 0.005843 | 0.0069106 | 0.00038939 | 0.18542 | 0.041868 | 0.062448 | 0.00365 | 0.073347 | 0.078587 | 0.14811 | 0.15253 | 0.00016909 | 0.00048371 | 0.0003264 | 0.00022247
701 | C7H12O5H | 177.0757 | 0.00020696 | 0.00031969 | 0.00026184 | 0.00045749 | 1.7771e-05 | 5.735e-05 | 0.00022018 | 0.00016469 | 0.00027665 | 0.00018746 | 0.25695 | 0.054239 | 0.00036852 | 0.083372 | 0.0040291 | 0.01434 | 0.20685 | 0.0075934 | 0.0011993 | 0.010626 | 1.3271e-05 | 0.10385 | 0.033914 | 0.071882 | 0.0053199 | 0.053742 | 0.04312 | 0.10556 | 0.11932 | 0.00056978 | 0.00073823 | 0.00065401 | 0.00011911
702 | C7H14NO4H | 177.0996 | 0.00012294 | 0.00056121 | 0.0003739 | 0.00021671 | 3.6859e-05 | 6.9454e-05 | 0.00023018 | 0.00020255 | 0.00020889 | 0.00013807 | 0.3329 | 0.046886 | 0.00020606 | 0.082009 | 0 | 0.023253 | 0.16357 | 0.0073105 | 0.00056962 | 0.0031814 | 0 | 0.12666 | 0.035088 | 0.057151 | 0.0015907 | 0.055123 | 0.052881 | 0.11441 | 0.14426 | 0.0010407 | 0.0011158 | 0.0010782 | 5.3064e-05
703 | C8H16O4H | 177.1121 | 0.00047978 | 0.00093699 | 0.00018665 | 0.00029076 | 7.969e-05 | 8.2825e-05 | 0.00034278 | 0.00032733 | 0.00024089 | 0.00020831 | 0.0049582 | 0.0034753 | 0.00043929 | 0.0043723 | 0.0024741 | 0.0011522 | 0.084522 | 0.0016265 | 0.00060337 | 0.027225 | 0 | 0.0029576 | 0.0026662 | 0.028917 | 0.013613 | 0.012038 | 0.012351 | 0.017237 | 0.030142 | 4.9129e-06 | 1.9531e-05 | 1.2222e-05 | 1.0336e-05
704 | C12H16OH | 177.1274 | 0.0041751 | 0.010527 | 0.0011231 | 0.0012802 | 0.00017953 | 3.7137e-05 | 0.002887 | 0.0040292 | 0.001391 | 0.0025991 | 0.21505 | 0.07046 | 0.00034822 | 0.21059 | 0.079957 | 0.014769 | 0.25949 | 0.0019934 | 0.0011434 | 0.03129 | 0.00082231 | 0.095287 | 0.10177 | 0.087543 | 0.016056 | 0.075164 | 0.039832 | 0.11295 | 0.11065 | 0 | 4.4441e-05 | 2.2221e-05 | 3.1425e-05
705 | C9H20O3H | 177.1485 | 0.00068354 | 0.0012491 | 0.00090696 | 0.00090373 | 0.00030685 | 0.00020895 | 0.00070986 | 0.00039529 | 0.00071372 | 0.0003168 | 0.022717 | 0.023336 | 0.0039151 | 0.16887 | 0.057388 | 0.030811 | 0.014913 | 0.0065336 | 0.00077732 | 0 | 0.0019709 | 0.016656 | 0.085691 | 0.0074079 | 0.00098547 | 0.027685 | 0.039202 | 0.019185 | 0.028976 | 0 | 1.8494e-05 | 9.2469e-06 | 1.3077e-05
706 | C13H20H | 177.1638 | 0.049981 | 0.067339 | 0.024808 | 0.019861 | 0.002615 | 0.0010499 | 0.027609 | 0.02637 | 0.018275 | 0.017848 | 2.9438 | 1.0985 | 0.075408 | 3.4591 | 1.7251 | 0.48656 | 7.3444 | 0.061267 | 0.12286 | 2.1357 | 0.15678 | 1.3725 | 1.8903 | 2.5095 | 1.1463 | 1.7296 | 0.60604 | 2.3333 | 2.5108 | 0.00079034 | 0.0013279 | 0.0010591 | 0.0003801
707 | C9H7NOSH | 178.0321 | 4.0837e-05 | 0.00012531 | 1.9033e-05 | 9.7977e-06 | 4.1092e-06 | 1.9578e-06 | 3.3508e-05 | 4.7145e-05 | 1.5601e-05 | 3.0776e-05 | 0.0083983 | 0.0012111 | 4.623e-05 | 0.002965 | 0.00069244 | 4.072e-05 | 0.0061173 | 0 | 0.00030237 | 0.00066625 | 0.00022572 | 0.0032186 | 0.0012327 | 0.0021399 | 0.00044598 | 0.0017593 | 0.0011939 | 0.0032886 | 0.0037739 | 1.8927e-05 | 1.7936e-05 | 1.8431e-05 | 7.0092e-07
708 | C9H7NO3H | 178.0499 | 0.00012444 | 0.0004547 | 2.2784e-05 | 1.4223e-05 | 2.9063e-06 | 6.2921e-06 | 0.00010422 | 0.00017767 | 3.6012e-05 | 0.0001154 | 0.032209 | 0.0055332 | 0.00027468 | 0.0062226 | 0.0015974 | 0.00033908 | 0.0061542 | 0.00029921 | 0.0002503 | 0 | 0 | 0.012672 | 0.0027197 | 0.0022346 | 0 | 0.0044066 | 0.0056362 | 0.0096556 | 0.013654 | 3.244e-05 | 4.6983e-05 | 3.9712e-05 | 1.0284e-05
709 | C6H11NO5H | 178.071 | 2.1256e-05 | 9.5708e-05 | 3.9335e-05 | 3.3788e-05 | 9.3169e-06 | 1.7913e-05 | 3.622e-05 | 3.1104e-05 | 3.1025e-05 | 1.8274e-05 | 0.0016864 | 0.00072786 | 5.5071e-05 | 0.0014011 | 1.9154e-05 | 0 | 0.0044824 | 1.931e-05 | 0.00011802 | 0.0010155 | 0.00013875 | 0.00082311 | 0.00047342 | 0.0015399 | 0.00057714 | 0.0008534 | 0.0004806 | 0.0013483 | 0.001567 | 4.1323e-05 | 4.0232e-05 | 4.0778e-05 | 7.7087e-07
710 | C7H15NO4H | 178.1074 | 5.4317e-05 | 0.00017344 | 0.00011396 | 8.1061e-05 | 1.4687e-05 | 3.3877e-05 | 7.8558e-05 | 5.8183e-05 | 7.3156e-05 | 4.0045e-05 | 0.020841 | 0.0031795 | 3.303e-05 | 0.0085505 | 0.00020559 | 0.0010603 | 0.015485 | 8.7732e-05 | 6.2185e-05 | 0.0012822 | 0 | 0.0080177 | 0.0032721 | 0.0052118 | 0.00064111 | 0.0042857 | 0.0031143 | 0.0081546 | 0.0095071 | 8.9325e-05 | 7.1007e-05 | 8.0166e-05 | 1.2953e-05
711 | C11H15NOH | 178.1226 | 7.0037e-05 | 0.0001758 | 5.7901e-05 | 3.9905e-05 | 7.3614e-06 | 6.5765e-06 | 5.9596e-05 | 6.2516e-05 | 4.0184e-05 | 4.0399e-05 | 0.0020056 | 0.00079496 | 0 | 0.0018044 | 0.00079752 | 0.00017204 | 0.0067308 | 0 | 6.2777e-05 | 0.0020626 | 7.6747e-05 | 0.00093352 | 0.00092464 | 0.0022645 | 0.0010697 | 0.0012981 | 0.0006477 | 0.0018713 | 0.0023155 | 6.5487e-06 | 4.769e-06 | 5.6588e-06 | 1.2584e-06
712 | C12H19NH | 178.159 | 0.00025471 | 0.00045874 | 0.00017136 | 0.00027129 | 2.3541e-05 | 2.6383e-05 | 0.000201 | 0.0001656 | 0.00018403 | 0.00012215 | 0.0059274 | 0.0038879 | 0.0009889 | 0.0062729 | 0.0050735 | 0.0037487 | 0.016589 | 0.00084167 | 0.00087337 | 0.0084738 | 0.0015689 | 0.0036014 | 0.0050317 | 0.0061012 | 0.0050213 | 0.0049389 | 0.0010255 | 0.0058526 | 0.0052321 | 4.0983e-05 | 2.5784e-05 | 3.3384e-05 | 1.0748e-05
713 | C6Cl3HH | 178.9217 | 4.1239e-05 | 4.317e-05 | 1.1564e-06 | 1.026e-06 | 1.6731e-05 | 5.6546e-06 | 1.8163e-05 | 1.949e-05 | 7.2953e-06 | 1.5769e-05 | 1.4346e-06 | 0 | 0 | 0.00019956 | 0 | 0 | 0.0058206 | 0 | 0 | 0 | 0 | 4.782e-07 | 6.6519e-05 | 0.0019402 | 0 | 0.0005018 | 0.00095945 | 0.00091976 | 0.0021561 | 0 | 0 | 0 | 0
714 | C9H6O2SH | 179.0161 | 0.00026931 | 0.00053899 | 0.00020768 | 0.00031748 | 7.3026e-05 | 6.4226e-05 | 0.00024512 | 0.00017659 | 0.00022813 | 0.0001266 | 0.00070643 | 5.1786e-05 | 0.00045462 | 8.0935e-05 | 0 | 0 | 0.0019933 | 1.6241e-05 | 0.00024373 | 0 | 0 | 0.00040428 | 2.6978e-05 | 0.0007511 | 0 | 0.00029559 | 0.00035535 | 0.00053523 | 0.00072732 | 5.0328e-05 | 3.9529e-05 | 4.4929e-05 | 7.636e-06
715 | C9H6O4H | 179.0339 | 9.6573e-06 | 1.2027e-05 | 6.9637e-06 | 0 | 9.4856e-06 | 3.2419e-06 | 6.8959e-06 | 4.507e-06 | 4.1274e-06 | 4.9722e-06 | 0.049792 | 0.0011347 | 0 | 0.0025107 | 0 | 0.00038922 | 0.011321 | 0 | 0.00073139 | 0 | 0 | 0.016976 | 0.00096663 | 0.0040174 | 0 | 0.0054899 | 0.0078462 | 0.013588 | 0.021776 | 2.1244e-05 | 3.7936e-05 | 2.959e-05 | 1.1803e-05
716 | C10H10O3H | 179.0703 | 0.00015407 | 0.00031132 | 0.00049253 | 0.00023997 | 7.7155e-05 | 0.00017918 | 0.00024237 | 0.00014589 | 0.0002543 | 0.00013129 | 0.10314 | 0.0081063 | 0 | 0.019084 | 0 | 0.0032668 | 0.039542 | 0.00057803 | 0.00028213 | 0 | 0 | 0.037081 | 0.0074504 | 0.013467 | 0 | 0.0145 | 0.01603 | 0.032098 | 0.044765 | 0.00053606 | 0.00039345 | 0.00046476 | 0.00010084
717 | C14H10H | 179.0855 | 0.0051862 | 0.013298 | 0.0020219 | 0.00074445 | 0.00042546 | 0.00078887 | 0.0037441 | 0.0050012 | 0.0016442 | 0.0034075 | 0.067367 | 0.029291 | 0.00035023 | 0.023113 | 0.0017667 | 0.008555 | 0.090504 | 0.0022625 | 0.00038596 | 0.002441 | 0.00040009 | 0.032336 | 0.011145 | 0.031051 | 0.0014206 | 0.018988 | 0.015208 | 0.036161 | 0.038581 | 0.00037064 | 0.00051084 | 0.00044074 | 9.9141e-05
718 | C7H14O5H | 179.0914 | 0.0039021 | 0.0083611 | 0.0011861 | 0.00057394 | 0.00028521 | 0.00046139 | 0.0024616 | 0.0031877 | 0.0010791 | 0.0021917 | 0.014627 | 0.0093484 | 0.00086983 | 0 | 0 | 0 | 0.038982 | 0.0044054 | 0.00012228 | 0 | 0 | 0.0082817 | 0 | 0.014503 | 0 | 0.0056962 | 0.0070508 | 0.01173 | 0.014299 | 1.7258e-05 | 0.00027309 | 0.00014517 | 0.0001809
719 | C11H14O2H | 179.1066 | 0.0048098 | 0.0072795 | 0.0080074 | 0.0093833 | 0.0084964 | 0.013884 | 0.0086435 | 0.003 | 0.009447 | 0.0022543 | 0.17913 | 0.046498 | 0.0058298 | 0.066657 | 0.016055 | 0.020845 | 0.1583 | 0.05295 | 0.011319 | 0.041263 | 0.03162 | 0.077154 | 0.034519 | 0.074191 | 0.036442 | 0.055577 | 0.02325 | 0.088972 | 0.074712 | 0.0050829 | 0.005228 | 0.0051554 | 0.00010258
720 | C8H18O4H | 179.1278 | 0.00030139 | 0.00051933 | 0.00048591 | 0.00050175 | 0.00033259 | 0.00057587 | 0.00045281 | 0.00010994 | 0.00047882 | 8.1773e-05 | 0.018836 | 0.0025914 | 0 | 0.00047178 | 0 | 0 | 0.058751 | 0.00035521 | 0 | 0.032074 | 0.0001242 | 0.0071423 | 0.00015726 | 0.019702 | 0.016099 | 0.010775 | 0.0088313 | 0.016177 | 0.021434 | 0.00023872 | 0.0002083 | 0.00022351 | 2.1508e-05
721 | C12H18OH | 179.143 | 0.00018525 | 0.00023794 | 0.0001549 | 0.0001594 | 9.7496e-05 | 0.00014663 | 0.0001636 | 4.636e-05 | 0.00015131 | 3.1692e-05 | 0.29723 | 0.060254 | 0.0032701 | 0.22358 | 0.060573 | 0.031326 | 0.38151 | 0.003335 | 0.00059211 | 0.046042 | 0.002082 | 0.12025 | 0.10516 | 0.12848 | 0.024062 | 0.094488 | 0.047934 | 0.15078 | 0.16111 | 0.00014962 | 0.00014901 | 0.00014932 | 4.3195e-07
722 | C13H22H | 179.1794 | 0.0099583 | 0.0071276 | 0.005707 | 0.0077842 | 0.0013768 | 0.0008141 | 0.0054613 | 0.0036534 | 0.0053563 | 0.0029917 | 2.3188 | 0.95832 | 0.25633 | 2.1404 | 1.3394 | 0.90991 | 5.1433 | 0.16516 | 0.29894 | 1.6634 | 0.65562 | 1.1778 | 1.4632 | 1.8691 | 1.1595 | 1.4174 | 0.3317 | 1.816 | 1.6777 | 0.0011203 | 0.0017777 | 0.001449 | 0.00046491
723 | C6H3Cl3 | 179.9295 | 4.2841e-05 | 5.4912e-05 | 1.0985e-05 | 8.9421e-06 | 1.3772e-05 | 0 | 2.1909e-05 | 2.173e-05 | 1.1783e-05 | 1.5518e-05 | 0 | 0 | 0 | 0.00048552 | 7.6085e-05 | 0.00011929 | 0.0041842 | 0 | 8.4806e-05 | 0 | 0 | 0 | 0.00022696 | 0.001423 | 0 | 0.0004125 | 0.00068212 | 0.00067751 | 0.0015386 | 0 | 0 | 0 | 0
724 | C9H9NO3H | 180.0655 | 4.7668e-05 | 0.00024174 | 0.00012934 | 7.2153e-05 | 1.6822e-05 | 3.4382e-05 | 9.0352e-05 | 8.3824e-05 | 7.5589e-05 | 5.3258e-05 | 0.061416 | 0.011834 | 0.00012879 | 0.024538 | 0.010812 | 0.00077756 | 0.02807 | 0.00064894 | 0.00017881 | 0.006841 | 0.0009574 | 0.02446 | 0.012042 | 0.0096326 | 0.0038992 | 0.012508 | 0.0086686 | 0.022204 | 0.02536 | 1.1448e-05 | 6.1375e-05 | 3.6412e-05 | 3.5303e-05
725 | C14H11H | 180.0934 | 0.0002436 | 0.0006221 | 0.00021509 | 0.00011078 | 4.0061e-05 | 6.5253e-05 | 0.00021615 | 0.00021468 | 0.00013974 | 0.00014306 | 0.0023146 | 0.0030153 | 1.8063e-05 | 0.00305 | 0 | 0 | 0.0064431 | 0.0005369 | 0.00037345 | 0.00081957 | 0.00024589 | 0.0017827 | 0.0010167 | 0.0024512 | 0.00053273 | 0.0014458 | 0.000845 | 0.0023137 | 0.0022574 | 1.5634e-05 | 4.0937e-05 | 2.8285e-05 | 1.7892e-05
726 | C10H13NO2H | 180.1019 | 3.393e-05 | 9.0955e-05 | 9.7375e-05 | 6.3619e-05 | 3.7745e-05 | 5.9521e-05 | 6.3857e-05 | 2.6283e-05 | 6.5775e-05 | 1.9564e-05 | 0.0047894 | 0.0037756 | 9.2551e-05 | 0.002586 | 0.00028961 | 0.00029248 | 0.0063853 | 0.00049233 | 0.00017448 | 0.00089941 | 0.00023282 | 0.0028859 | 0.001056 | 0.0023507 | 0.00056611 | 0.0017147 | 0.0010846 | 0.0029999 | 0.0026691 | 7.2272e-05 | 4.0509e-05 | 5.639e-05 | 2.246e-05
727 | C11H17NOH | 180.1383 | 0.00025544 | 0.00061294 | 0.00021289 | 0.00018025 | 3.3786e-05 | 2.7894e-05 | 0.00022053 | 0.00021395 | 0.00016204 | 0.00013707 | 0.0083607 | 0.0027926 | 0.00018378 | 0.0089704 | 0.0031726 | 0.0012814 | 0.015126 | 0.00030843 | 0.0002648 | 0.0046828 | 0.001184 | 0.003779 | 0.0044748 | 0.005233 | 0.0029334 | 0.0041051 | 0.00098117 | 0.0055781 | 0.0053401 | 2.8512e-05 | 1.9359e-05 | 2.3935e-05 | 6.4719e-06
728 | C6H3Cl3H | 180.9373 | 0.00012132 | 0.00015084 | 2.3381e-05 | 0 | 1.0097e-05 | 0 | 5.094e-05 | 6.7158e-05 | 1.6453e-05 | 5.0043e-05 | 0.0010796 | 0 | 0 | 0.0019635 | 0 | 0.00028731 | 0 | 0.00022669 | 0 | 0 | 0 | 0.00035987 | 0.00075026 | 7.5562e-05 | 0 | 0.00029642 | 0.00033992 | 0.00033393 | 0.0005234 | 0 | 6.9048e-06 | 3.4524e-06 | 4.8824e-06
729 | C7H4ClF3H | 181.0026 | 2.4217e-05 | 0.0002422 | 0.00030045 | 0.00061301 | 0.0002762 | 0.0003282 | 0.00029738 | 0.00018905 | 0.00042292 | 0.00021197 | 0.0065738 | 0.00193 | 0.0032775 | 0.00013012 | 0.00028158 | 0 | 0.0030097 | 0.0044194 | 0.00037063 | 0 | 0 | 0.0039271 | 0.00013724 | 0.0025999 | 0 | 0.0016661 | 0.0019233 | 0.0031256 | 0.0027469 | 0.00025149 | 0.00020299 | 0.00022724 | 3.4297e-05
730 | C9H8SO2H | 181.0318 | 5.1549e-06 | 2.1463e-05 | 3.5813e-05 | 4.4779e-05 | 3.4331e-05 | 2.2704e-05 | 2.7374e-05 | 1.395e-05 | 3.5804e-05 | 1.3022e-05 | 0.0068024 | 0.0011941 | 0.00053669 | 0.00076449 | 0.00090831 | 0 | 0 | 0.00025748 | 0 | 0 | 0 | 0.0028444 | 0.0005576 | 8.5826e-05 | 0 | 0.00087195 | 0.0013376 | 0.0018921 | 0.0029091 | 9.7801e-06 | 1.3313e-05 | 1.1546e-05 | 2.498e-06
731 | C9H8O4H | 181.0495 | 3.4822e-05 | 3.8168e-05 | 7.213e-05 | 2.7558e-05 | 2.4309e-05 | 2.5149e-05 | 3.7023e-05 | 1.806e-05 | 3.5893e-05 | 1.7901e-05 | 0.021099 | 0.0047078 | 0.00010196 | 0.002516 | 0.00035724 | 0.00011784 | 0.0077762 | 0.00067631 | 0.00040454 | 0.00023831 | 0.00088588 | 0.0086362 | 0.00099703 | 0.0029523 | 0.0005621 | 0.0032869 | 0.0037146 | 0.0071836 | 0.008949 | 0 | 3.2118e-05 | 1.6059e-05 | 2.2711e-05
732 | C10H12O3H | 181.0859 | 0.00029295 | 0.0019997 | 0.00080643 | 0.0004413 | 6.9756e-05 | 0.0002076 | 0.00063628 | 0.00071391 | 0.0004832 | 0.00043226 | 0.092254 | 0.021528 | 0.00058335 | 0.028592 | 0 | 0.0035713 | 0.073504 | 0.00393 | 0.0020647 | 0 | 0 | 0.038122 | 0.010721 | 0.0265 | 0 | 0.018836 | 0.016846 | 0.038065 | 0.04291 | 0.00043514 | 0.00041875 | 0.00042694 | 1.1594e-05
733 | C14H12H | 181.1012 | 0.0034194 | 0.0064545 | 0.00074892 | 0.00026894 | 3.9004e-05 | 7.3233e-05 | 0.001834 | 0.0026004 | 0.00066772 | 0.0018107 | 0.054859 | 0.026009 | 0.00018205 | 0.054153 | 0.0040299 | 0.0064331 | 0.099698 | 0.0010189 | 1.6425e-05 | 0.0046808 | 0 | 0.027017 | 0.021539 | 0.033578 | 0.0023404 | 0.021119 | 0.013451 | 0.034979 | 0.037777 | 0.00017975 | 0.00047919 | 0.00032947 | 0.00021173
734 | C11H16SH | 181.1046 | 0.0049812 | 0.010385 | 0.0011066 | 0.00044865 | 5.2276e-05 | 8.7635e-05 | 0.0028436 | 0.0041372 | 0.0010404 | 0.0028438 | 0.041214 | 0.028266 | 0.00028703 | 0.053894 | 0.0070415 | 0.0083498 | 0.12895 | 0.0033531 | 0.00048185 | 0.017597 | 0.0003359 | 0.023256 | 0.023095 | 0.044262 | 0.0089666 | 0.024895 | 0.014546 | 0.038063 | 0.044407 | 0.00019873 | 0.00054958 | 0.00037415 | 0.00024809
735 | C11H16O2H | 181.1223 | 0.00013663 | 0.00042774 | 0.00024888 | 0.00016295 | 3.4957e-05 | 2.4382e-05 | 0.00017259 | 0.00015048 | 0.0001493 | 0.00010218 | 0.28448 | 0.046176 | 0.00038982 | 0.10769 | 0.015171 | 0.017941 | 0.27087 | 0.0055746 | 0.00090281 | 0.031334 | 0 | 0.11035 | 0.046933 | 0.092448 | 0.015667 | 0.066349 | 0.043061 | 0.12261 | 0.13827 | 0.0014753 | 0.0011745 | 0.0013249 | 0.00021264
736 | C12H20OH | 181.1587 | 0.00044822 | 0.00061017 | 0.00025601 | 0.00048908 | 0.00010101 | 4.3262e-05 | 0.00032462 | 0.00022704 | 0.00031995 | 0.00019099 | 0.39806 | 0.096289 | 0.0011143 | 0.32011 | 0.074256 | 0.029512 | 0.65152 | 0.0084129 | 0.0024037 | 0.14854 | 0.0014038 | 0.16515 | 0.14129 | 0.22078 | 0.074973 | 0.15055 | 0.060395 | 0.23291 | 0.24869 | 0.00024152 | 0.00030137 | 0.00027144 | 4.2325e-05
737 | C13H24H | 181.1951 | 0.0022086 | 0.0037466 | 0.0039563 | 0.004716 | 0.00062406 | 0.00058141 | 0.0026388 | 0.0017751 | 0.0031811 | 0.0018727 | 0.66562 | 0.28129 | 0.03216 | 0.6224 | 0.27747 | 0.16543 | 1.6279 | 0.050665 | 0.050688 | 0.32705 | 0.093973 | 0.32636 | 0.3551 | 0.5764 | 0.21051 | 0.36709 | 0.1529 | 0.52236 | 0.55167 | 0.0011304 | 0.0020085 | 0.0015694 | 0.00062088
738 | C8H7NO4H | 182.0448 | 1.5144e-05 | 2.3991e-05 | 3.3876e-05 | 9.6345e-06 | 7.6363e-06 | 8.3681e-06 | 1.6442e-05 | 1.0504e-05 | 1.4572e-05 | 1.012e-05 | 0.074309 | 0.016468 | 0.00017266 | 0.0016357 | 0 | 0 | 0.011981 | 0.0013592 | 0.00079049 | 0 | 0.00023775 | 0.030316 | 0.00054522 | 0.0047101 | 0.00011887 | 0.0089227 | 0.014412 | 0.022205 | 0.032082 | 0.00012578 | 0.00013558 | 0.00013068 | 6.9293e-06
739 | C9H11NO3H | 182.0812 | 0.00082537 | 0.0028346 | 0.0002584 | 0.00021271 | 3.1268e-05 | 6.1493e-05 | 0.00070397 | 0.0010825 | 0.00030641 | 0.00069202 | 0.051226 | 0.017134 | 0.00017522 | 0.03651 | 0.011137 | 0.00071868 | 0.05356 | 0.001097 | 0.00060816 | 0.010462 | 0.00011364 | 0.022845 | 0.016122 | 0.018422 | 0.0052881 | 0.015669 | 0.0074619 | 0.025376 | 0.024608 | 5.8301e-05 | 7.136e-05 | 6.483e-05 | 9.2337e-06
740 | C10H15NO2H | 182.1176 | 0.00030412 | 0.00058866 | 0.00022235 | 0.00018013 | 1.7733e-05 | 2.6765e-05 | 0.00022329 | 0.00021108 | 0.00016151 | 0.00013961 | 0.011584 | 0.0045148 | 4.1361e-05 | 0.017768 | 0.0015605 | 0 | 0.027161 | 0.00030413 | 0.00010813 | 0.0056437 | 0.00014192 | 0.0053801 | 0.0064427 | 0.009191 | 0.0028928 | 0.0059767 | 0.0026086 | 0.0086835 | 0.0096584 | 6.2612e-06 | 3.3942e-05 | 2.0102e-05 | 1.9573e-05
741 | C11H19NOH | 182.1539 | 3.2276e-05 | 3.8981e-05 | 2.5803e-05 | 5.8674e-05 | 3.8032e-06 | 3.7583e-06 | 2.7216e-05 | 2.1232e-05 | 3.3756e-05 | 2.4447e-05 | 0.0029647 | 0.0011712 | 2.9093e-06 | 0.003353 | 0.001274 | 0.00043004 | 0.0062278 | 0 | 6.6533e-05 | 0.001636 | 6.6164e-05 | 0.0013796 | 0.0016857 | 0.0020981 | 0.00085107 | 0.0015036 | 0.00052528 | 0.0021079 | 0.0021928 | 1.5354e-05 | 1.1199e-05 | 1.3276e-05 | 2.9382e-06
742 | C12H23NH | 182.1903 | 0.00056983 | 0.00033002 | 0.00015093 | 0.00047954 | 1.1137e-05 | 6.8695e-06 | 0.00025806 | 0.00023957 | 0.00026736 | 0.00021297 | 0.004552 | 0.0028685 | 0.00030699 | 0.0054105 | 0.0060198 | 0.0015586 | 0.010018 | 0.00053431 | 0.00031797 | 0.0022369 | 0.00031604 | 0.0025758 | 0.0043297 | 0.0036233 | 0.0012765 | 0.0029513 | 0.0013289 | 0.003694 | 0.0033023 | 2.0823e-05 | 1.4506e-05 | 1.7664e-05 | 4.467e-06
743 | C12H6O2H | 183.0441 | 0 | 0 | 6.3527e-06 | 0 | 1.6317e-05 | 0 | 3.7783e-06 | 6.6475e-06 | 3.7343e-06 | 5.9075e-06 | 0.0027371 | 0.00013929 | 1.2612e-05 | 0 | 0 | 0 | 0 | 0.00040255 | 0.00051073 | 0 | 0.00030011 | 0.000963 | 0 | 0.00030442 | 0.00015005 | 0.00035437 | 0.00042436 | 0.00075203 | 0.0011684 | 0 | 0 | 0 | 0
744 | C9H10O4H | 183.0652 | 8.7367e-05 | 0.00014581 | 6.7049e-05 | 6.2446e-05 | 3.9402e-05 | 4.86e-05 | 7.5112e-05 | 3.8344e-05 | 6.2124e-05 | 2.4811e-05 | 0.01009 | 0.00069702 | 0.00042116 | 0 | 0 | 0 | 0.00108 | 0.0012724 | 0.0014099 | 0.0021202 | 0.0010256 | 0.0037361 | 0 | 0.0012541 | 0.0015729 | 0.0016408 | 0.0015532 | 0.0030851 | 0.0041263 | 7.1212e-05 | 8.4248e-05 | 7.773e-05 | 9.2177e-06
745 | C13H10OH | 183.0804 | 0.0027581 | 0.006009 | 0.0011329 | 0.00074418 | 0.00010419 | 0.00046081 | 0.0018682 | 0.0022287 | 0.00097311 | 0.0014908 | 0.10795 | 0.034029 | 0.00047793 | 0.044897 | 0.00064815 | 0.0044063 | 0.1301 | 0.0035344 | 0 | 0 | 2.6812e-05 | 0.047485 | 0.01665 | 0.044546 | 1.3406e-05 | 0.027174 | 0.022824 | 0.053086 | 0.058851 | 0.00016245 | 0.00044647 | 0.00030446 | 0.00020083
746 | C10H14O3H | 183.1016 | 0.0010671 | 0.0014506 | 0.0015006 | 0.0012068 | 0.00027303 | 0.00055968 | 0.0010096 | 0.00049453 | 0.0010254 | 0.00043188 | 0.093178 | 0.032005 | 0.0012495 | 0.10974 | 0.025257 | 0.0087021 | 0.085009 | 0.0071515 | 0 | 0 | 0 | 0.042144 | 0.0479 | 0.03072 | 0 | 0.030191 | 0.021356 | 0.045122 | 0.04318 | 0.00089317 | 0.00042864 | 0.00066091 | 0.00032847
747 | C14H14H | 183.1168 | 0.03906 | 0.059585 | 0.015213 | 0.010197 | 0.00090907 | 0.00085285 | 0.02097 | 0.023557 | 0.011365 | 0.016039 | 0.73807 | 0.40786 | 0.0020248 | 1.2831 | 0.27026 | 0.086837 | 2.255 | 0.018693 | 0.0061494 | 0.53148 | 0.0025246 | 0.38265 | 0.54673 | 0.75995 | 0.267 | 0.48908 | 0.21396 | 0.67596 | 0.77297 | 0.00079572 | 0.003866 | 0.0023309 | 0.0021711
748 | C11H18O2H | 183.138 | 0.00060927 | 0.00087851 | 0.0011116 | 0.00057021 | 0.00011304 | 0.00010668 | 0.00056489 | 0.00040333 | 0.00054642 | 0.00035436 | 0.33672 | 0.078567 | 0.00068045 | 0.25762 | 0.040661 | 0.023618 | 0.50096 | 0.0088213 | 0.0032582 | 0.091018 | 0.0017784 | 0.13866 | 0.1073 | 0.17101 | 0.046398 | 0.11584 | 0.053103 | 0.18581 | 0.19872 | 0.0010843 | 0.0011535 | 0.0011189 | 4.8953e-05
749 | C12H22OH | 183.1743 | 0.00065606 | 0.0022796 | 0.00037422 | 0.00048867 | 0.00020397 | 9.4345e-05 | 0.0006828 | 0.00080732 | 0.00044751 | 0.00048773 | 0.35757 | 0.10327 | 0.0014011 | 0.37598 | 0.088394 | 0.032103 | 0.71187 | 0.0065131 | 0.0024212 | 0.13644 | 0 | 0.15408 | 0.16549 | 0.24027 | 0.068218 | 0.15701 | 0.070467 | 0.23506 | 0.25914 | 0.00013368 | 0.00012704 | 0.00013036 | 4.6911e-06
750 | C13H26H | 183.2107 | 0.020857 | 0.032219 | 0.016393 | 0.016438 | 0.0019775 | 0.0010111 | 0.014816 | 0.011831 | 0.012654 | 0.0084395 | 0.702 | 0.32529 | 0.027225 | 0.69641 | 0.33035 | 0.15944 | 2.1011 | 0.044771 | 0.051347 | 0.4506 | 0.08319 | 0.35151 | 0.3954 | 0.73241 | 0.26689 | 0.43655 | 0.20432 | 0.62219 | 0.70931 | 0.0014107 | 0.0023204 | 0.0018656 | 0.00064324
751 | C7H5NO5H | 184.024 | 5.4773e-06 | 2.3446e-05 | 2.5631e-05 | 2.9804e-05 | 4.4937e-06 | 6.4302e-06 | 1.588e-05 | 1.1605e-05 | 2.047e-05 | 1.1841e-05 | 0.021025 | 0.00046154 | 5.1902e-06 | 0.00071355 | 0 | 0.00043625 | 0.012424 | 0 | 0 | 0 | 0 | 0.0071639 | 0.00038327 | 0.0041413 | 0 | 0.0029221 | 0.0033894 | 0.0069124 | 0.0097233 | 3.1965e-05 | 5.3368e-05 | 4.2667e-05 | 1.5135e-05
752 | C11H6NO2 | 184.0393 | 2.4153e-06 | 4.3039e-06 | 3.5361e-06 | 9.5277e-06 | 1.2568e-06 | 2.9768e-06 | 4.0028e-06 | 2.8964e-06 | 5.6449e-06 | 3.7976e-06 | 0.0027113 | 0.00040248 | 4.9121e-05 | 0.00021112 | 0.00012187 | 0.00017265 | 0.00091487 | 0.00020228 | 0.00010043 | 0 | 3.1907e-05 | 0.0010543 | 0.00016855 | 0.00040586 | 1.5953e-05 | 0.00041116 | 0.00045778 | 0.00088548 | 0.0011429 | 0 | 1.1917e-05 | 5.9585e-06 | 8.4266e-06
753 | C8H10NO4 | 184.0604 | 3.3378e-05 | 3.596e-05 | 5.7216e-05 | 2.4646e-05 | 1.7374e-05 | 1.9988e-05 | 3.1427e-05 | 1.4586e-05 | 2.9795e-05 | 1.4083e-05 | 0.0065255 | 0.00042686 | 0 | 0.0012132 | 0.0001661 | 0 | 0.0089313 | 0 | 5.8828e-05 | 0 | 0 | 0.0023175 | 0.00045978 | 0.0029967 | 0 | 0.0014435 | 0.0014408 | 0.0030249 | 0.003973 | 8.5461e-05 | 2.8487e-05 | 5.6974e-05 | 4.0287e-05
754 | C9H13NO3H | 184.0968 | 6.9475e-05 | 7.7319e-05 | 0.00010465 | 4.7038e-05 | 2.4489e-05 | 2.9534e-05 | 5.8752e-05 | 3.0762e-05 | 5.389e-05 | 2.816e-05 | 0.0077685 | 0.00052238 | 0 | 0.0089246 | 0.0018205 | 0.00067457 | 0.018229 | 0 | 4.2613e-05 | 0.0014298 | 0.00013466 | 0.0027636 | 0.0038065 | 0.0060905 | 0.00078223 | 0.0033607 | 0.0022102 | 0.0051484 | 0.0067297 | 0.00010346 | 4.4324e-05 | 7.3891e-05 | 4.1815e-05
755 | C13H14N | 184.1121 | 9.7715e-05 | 0.0002046 | 0.00012145 | 0.00012178 | 1.5912e-05 | 3.5365e-05 | 9.947e-05 | 6.8011e-05 | 9.5015e-05 | 5.0149e-05 | 0.0063058 | 0.0024506 | 6.6658e-05 | 0.0080921 | 0.0014299 | 0.00064476 | 0.015425 | 0.00035177 | 0.00032625 | 0.0030897 | 0.00058974 | 0.002941 | 0.0033889 | 0.0053677 | 0.0018397 | 0.0033843 | 0.0014738 | 0.0048763 | 0.0053467 | 4.5997e-05 | 4.7543e-05 | 4.677e-05 | 1.0929e-06
756 | C10H17NO2H | 184.1332 | 9.2434e-05 | 0.00017113 | 7.4733e-05 | 7.5025e-05 | 1.0231e-05 | 2.333e-05 | 7.4481e-05 | 5.7287e-05 | 6.1819e-05 | 3.8369e-05 | 0.0040985 | 0.00039479 | 5.0324e-05 | 0.0053619 | 0.0010952 | 0.00051267 | 0.018709 | 0 | 9.553e-05 | 0.0030465 | 0.00015901 | 0.0015145 | 0.0023233 | 0.0062683 | 0.0016028 | 0.0029272 | 0.0022566 | 0.0043497 | 0.0065884 | 5.2089e-05 | 4.0151e-05 | 4.612e-05 | 8.4412e-06
757 | C11H21NOH | 184.1696 | 0.00010935 | 0.00015551 | 4.1382e-05 | 7.6828e-05 | 7.736e-06 | 2.8463e-06 | 6.5609e-05 | 5.9996e-05 | 5.2469e-05 | 4.1386e-05 | 0.00278 | 0.00030295 | 0 | 0.0048809 | 0.0017341 | 0.00060859 | 0.012723 | 0 | 3.7735e-05 | 0.0020161 | 0.00016755 | 0.0010277 | 0.0024079 | 0.0042534 | 0.0010918 | 0.0021952 | 0.0015124 | 0.0030176 | 0.0044483 | 1.4229e-05 | 1.3797e-05 | 1.4013e-05 | 3.0564e-07
758 | C12H25NH | 184.206 | 0.00016269 | 0.00030318 | 0.00015753 | 0.00019459 | 2.0182e-05 | 8.5829e-06 | 0.00014113 | 0.0001114 | 0.00013576 | 8.6233e-05 | 0.0012269 | 0.00036403 | 3.2962e-05 | 0.0026584 | 0.0018254 | 0.0010994 | 0.019521 | 0 | 0.00041747 | 0.002973 | 0.00086471 | 0.00054129 | 0.0018611 | 0.006646 | 0.0019188 | 0.0027418 | 0.0026794 | 0.0038134 | 0.006908 | 1.0442e-05 | 1.5422e-05 | 1.2932e-05 | 3.5213e-06
759 | C6H4N2O5H | 185.0193 | 1.0214e-05 | 1.9867e-05 | 2.1344e-05 | 3.6401e-05 | 1.3117e-05 | 5.126e-05 | 2.5367e-05 | 1.561e-05 | 3.0694e-05 | 1.3779e-05 | 0.01162 | 0.0018924 | 0.0020074 | 0 | 0 | 0 | 0.0018088 | 0 | 0.00051199 | 0 | 0 | 0.0051734 | 0 | 0.00077359 | 0 | 0.0014868 | 0.0024847 | 0.0034736 | 0.0049524 | 0 | 1.6383e-05 | 8.1916e-06 | 1.1585e-05
760 | C8H9O5 | 185.0444 | 9.3415e-05 | 0.00014083 | 1.2244e-05 | 4.0803e-06 | 8.2353e-06 | 3.5812e-06 | 4.3732e-05 | 5.8878e-05 | 1.5038e-05 | 4.2422e-05 | 0.0069768 | 0.00018885 | 0.0011331 | 0 | 0.0008177 | 0.0013442 | 0 | 7.0311e-05 | 0.00083754 | 0.00093764 | 0.00024993 | 0.0027662 | 0.00072064 | 0.00030262 | 0.00059379 | 0.0010958 | 0.0011273 | 0.0018873 | 0.002922 | 0 | 0.00012431 | 6.2153e-05 | 8.7898e-05
761 | C9H12O4H | 185.0808 | 0.00024009 | 0.00032399 | 0.00039587 | 0.00017477 | 0.00015562 | 0.00030705 | 0.00026623 | 9.2836e-05 | 0.00024315 | 9.531e-05 | 0.10289 | 0.022099 | 0.00040169 | 0.0078194 | 0 | 0 | 0.051085 | 0.0050902 | 0 | 0 | 0 | 0.041796 | 0.0026065 | 0.018725 | 0 | 0.015782 | 0.019218 | 0.036509 | 0.045188 | 0.00015542 | 0.00019503 | 0.00017522 | 2.8011e-05
762 | C10H16O3H | 185.1172 | 0.0012228 | 0.0021061 | 0.0016878 | 0.0013492 | 0.00068266 | 0.00094768 | 0.0013327 | 0.00051133 | 0.0012791 | 0.00037371 | 0.21156 | 0.053805 | 0.0017765 | 0.0946 | 0 | 0.013606 | 0.19229 | 0.01688 | 0 | 0 | 0 | 0.089046 | 0.036069 | 0.069723 | 0 | 0.048709 | 0.039162 | 0.093386 | 0.10105 | 0.0015688 | 0.0011399 | 0.0013543 | 0.00030329
763 | C14H16H | 185.1325 | 0.020491 | 0.037379 | 0.0066164 | 0.0031968 | 0.00015815 | 0.00017814 | 0.011337 | 0.014833 | 0.0049711 | 0.010198 | 0.42534 | 0.18279 | 0.00080524 | 0.66717 | 0.079479 | 0.042164 | 1.5182 | 0.0092218 | 0.0019013 | 0.17679 | 0.00022713 | 0.20298 | 0.26294 | 0.50979 | 0.08851 | 0.26605 | 0.17787 | 0.40218 | 0.53007 | 0.00026102 | 0.0019581 | 0.0011096 | 0.0012
764 | C11H20O2H | 185.1536 | 0.0013071 | 0.0029652 | 0.001054 | 0.00053833 | 0.00016815 | 0.00014431 | 0.0010295 | 0.0010575 | 0.00065103 | 0.00071364 | 0.34476 | 0.093116 | 0.00090144 | 0.29235 | 0.0382 | 0.02569 | 0.6414 | 0.010026 | 0.0038734 | 0.21175 | 0.0017475 | 0.14626 | 0.11875 | 0.21843 | 0.10675 | 0.14755 | 0.050068 | 0.22123 | 0.23539 | 0.00088059 | 0.0010618 | 0.00097119 | 0.00012813
765 | C12H25O | 185.19 | 0.0048513 | 0.01113 | 0.0014229 | 0.0009049 | 0.00099035 | 0.00027381 | 0.0032623 | 0.0041825 | 0.0014981 | 0.0028367 | 0.35658 | 0.13935 | 0.0027056 | 0.43605 | 0.11316 | 0.037324 | 0.90456 | 0.011704 | 0.0082324 | 0.17927 | 0.0025779 | 0.16621 | 0.19551 | 0.30816 | 0.090922 | 0.1902 | 0.090139 | 0.27764 | 0.31547 | 0.00064001 | 0.00085024 | 0.00074512 | 0.00014866
766 | C13H28H | 185.2264 | 4.8036e-05 | 7.6078e-05 | 3.2565e-05 | 2.3757e-05 | 3.9231e-05 | 9.5349e-06 | 3.82e-05 | 2.278e-05 | 2.8716e-05 | 1.7009e-05 | 0.0014101 | 0.00035925 | 0.00014693 | 0.010019 | 0.0033082 | 0.0013765 | 0.0073079 | 0 | 0.00029937 | 0.00031805 | 0.0004958 | 0.00063877 | 0.0049012 | 0.0025357 | 0.00040692 | 0.0021207 | 0.0020846 | 0.0019829 | 0.0028376 | 2.5107e-05 | 2.8386e-05 | 2.6747e-05 | 2.3186e-06
767 | C12H10O2 | 186.0675 | 9.825e-06 | 1.0531e-05 | 3.3923e-05 | 3.0312e-05 | 8.3862e-06 | 1.2882e-05 | 1.7643e-05 | 1.1363e-05 | 2.3417e-05 | 1.1819e-05 | 0.009574 | 9.2487e-05 | 4.4762e-05 | 0 | 0 | 3.53e-05 | 0.003089 | 0 | 0.00030338 | 0 | 0.00010876 | 0.0032371 | 1.1767e-05 | 0.0011308 | 5.4382e-05 | 0.0011085 | 0.0015106 | 0.0027392 | 0.0042231 | 1.5982e-05 | 2.6975e-05 | 2.1478e-05 | 7.773e-06
768 | C6H12N5O2 | 186.0986 | 0.00011246 | 0.00034117 | 0.0001494 | 9.1708e-05 | 2.2534e-05 | 4.1533e-05 | 0.00012647 | 0.00011493 | 9.6137e-05 | 7.4012e-05 | 0.012475 | 0.0015893 | 4.6823e-05 | 0.0072203 | 0 | 0 | 0.017633 | 4.9869e-07 | 5.2475e-05 | 0.0007199 | 0 | 0.0047037 | 0.0024068 | 0.0058952 | 0.00035995 | 0.0033414 | 0.002459 | 0.0061833 | 0.0075194 | 8.0505e-05 | 4.9293e-05 | 6.4899e-05 | 2.207e-05
769 | C14H18 | 186.1403 | 0.00021238 | 0.00043053 | 0.00025808 | 0.00022792 | 3.1832e-05 | 4.8059e-05 | 0.00020147 | 0.00014752 | 0.00018425 | 0.00010657 | 0.025731 | 0.0046935 | 0 | 0.031823 | 0.00536 | 0.0020375 | 0.05629 | 0.00015633 | 0.00038592 | 0.012631 | 0 | 0.010142 | 0.013074 | 0.018944 | 0.0063153 | 0.012119 | 0.0053256 | 0.017489 | 0.020412 | 0.00017274 | 0.00011652 | 0.00014463 | 3.9755e-05
770 | C11H24NO | 186.1852 | 0.00034386 | 0.00023127 | 0.00010418 | 0.00025324 | 1.5242e-05 | 7.393e-06 | 0.0001592 | 0.00013779 | 0.00015175 | 0.00011116 | 0.0041124 | 0.00068146 | 0 | 0.0061796 | 0.0046044 | 0.00069049 | 0.011919 | 0 | 0.00010101 | 0.0041271 | 9.6228e-06 | 0.001598 | 0.0038248 | 0.0040066 | 0.0020684 | 0.0028744 | 0.0012199 | 0.003495 | 0.0041363 | 3.1606e-05 | 2.3753e-05 | 2.7679e-05 | 5.5531e-06
771 | C2Cl3F3H | 186.909 | 4.0659e-05 | 4.7822e-05 | 0 | 0 | 0 | 0 | 1.4747e-05 | 2.2958e-05 | 3.3718e-06 | 1.6448e-05 | 0 | 0 | 0 | 0 | 0 | 0 | 0 | 0 | 0 | 0 | 0 | 0 | 0 | 0 | 0 | 0 | 0 | 0 | 0 | 0 | 1.5044e-05 | 7.5221e-06 | 1.0638e-05
772 | C11H6O3H | 187.039 | 1.026e-05 | 0 | 2.5519e-05 | 1.1317e-05 | 2.0381e-05 | 2.8799e-05 | 1.6046e-05 | 1.0812e-05 | 1.759e-05 | 8.2014e-06 | 0.016159 | 0 | 5.6627e-05 | 0 | 0 | 0 | 0.0029135 | 0 | 0.00022196 | 0 | 0.00012941 | 0.0054051 | 0 | 0.0010452 | 6.4705e-05 | 0.0016287 | 0.0025626 | 0.0042144 | 0.0071116 | 8.7159e-06 | 2.8381e-05 | 1.8549e-05 | 1.3906e-05
773 | C12H10O2H | 187.0754 | 7.0178e-05 | 0.00011238 | 0.00017062 | 6.9619e-05 | 4.8854e-05 | 6.7363e-05 | 8.9836e-05 | 4.4754e-05 | 8.7295e-05 | 4.2336e-05 | 0.10219 | 0.019328 | 0.00030933 | 0.010148 | 0 | 0 | 0.02424 | 0.0024567 | 0.00091359 | 0 | 0 | 0.040609 | 0.0033828 | 0.0092034 | 0 | 0.013299 | 0.018599 | 0.031439 | 0.043751 | 0.00035478 | 0.00044708 | 0.00040093 | 6.5265e-05
774 | C13H14OH | 187.1117 | 0.00050426 | 0.00093948 | 0.00043856 | 0.00045676 | 0.00027403 | 0.00029363 | 0.00048445 | 0.00024125 | 0.00042299 | 0.00015008 | 0.18048 | 0.041998 | 0.00043691 | 0.061366 | 0.011859 | 0.0085898 | 0.15982 | 0.0055306 | 0 | 0.0066937 | 0 | 0.074306 | 0.027272 | 0.055118 | 0.0033469 | 0.04001 | 0.03115 | 0.077315 | 0.085868 | 7.6568e-05 | 0.00013744 | 0.000107 | 4.3042e-05
775 | C14H18H | 187.1481 | 0.0088025 | 0.019369 | 0.0044304 | 0.0049474 | 0.00037326 | 0.00028064 | 0.0063672 | 0.0071234 | 0.0041856 | 0.0045423 | 1.2943 | 0.44484 | 0.0032004 | 1.5085 | 0.31525 | 0.10482 | 3.3937 | 0.026358 | 0.013018 | 0.86355 | 0.0033516 | 0.58078 | 0.64286 | 1.1443 | 0.43345 | 0.70036 | 0.30875 | 1.0201 | 1.1857 | 0.0027906 | 0.0042567 | 0.0035236 | 0.0010367
776 | C11H22O2H | 187.1693 | 0.00019427 | 0.00053903 | 0.00030745 | 0.0003609 | 7.6199e-05 | 7.1379e-05 | 0.00025821 | 0.00018108 | 0.00026499 | 0.0001383 | 0.068891 | 0.028828 | 0.00034076 | 0.11533 | 0 | 0 | 0.13794 | 0.0011719 | 0.00028354 | 0.034383 | 5.0688e-05 | 0.032687 | 0.038445 | 0.046467 | 0.017217 | 0.033704 | 0.012359 | 0.048263 | 0.05061 | 0 | 7.8163e-06 | 3.9082e-06 | 5.527e-06
777 | C7H9NO5H | 188.0553 | 6.5096e-07 | 0 | 1.0643e-05 | 3.0447e-06 | 4.0534e-06 | 7.6354e-06 | 4.3379e-06 | 4.118e-06 | 5.1522e-06 | 3.3542e-06 | 0.0077653 | 0.015047 | 0.00077724 | 0.00081369 | 0 | 0 | 0.0063938 | 0.00082618 | 0.0006368 | 0 | 0 | 0.0078631 | 0.00027123 | 0.0026189 | 0 | 0.0026883 | 0.0036448 | 0.0056413 | 0.0060852 | 2.2146e-05 | 8.1482e-06 | 1.5147e-05 | 9.8979e-06
778 | C8H13NO4H | 188.0917 | 5.0613e-06 | 3.754e-06 | 2.3011e-05 | 5.2662e-06 | 8.2547e-06 | 5.3999e-06 | 8.4579e-06 | 7.2807e-06 | 9.0637e-06 | 6.8976e-06 | 0.0071056 | 0.011966 | 0.00047712 | 0.00010694 | 0 | 0 | 0.0040449 | 0.00093696 | 0.00032418 | 0 | 0.00010716 | 0.0065161 | 3.5647e-05 | 0.0017687 | 5.3579e-05 | 0.0020935 | 0.0030584 | 0.0045439 | 0.0049772 | 3.2433e-05 | 2.7351e-05 | 2.9892e-05 | 3.5933e-06
779 | C9H17NO3H | 188.1281 | 0.00085084 | 0.0013542 | 0.00053232 | 0.00023912 | 2.5059e-05 | 2.8674e-05 | 0.00050503 | 0.00052333 | 0.00029806 | 0.00036997 | 0.021422 | 0.0064717 | 1.2072e-05 | 0.04297 | 0.009138 | 0.0030146 | 0.043659 | 0.0010888 | 0.00057041 | 0.01258 | 0.00042595 | 0.009302 | 0.018374 | 0.015106 | 0.0065029 | 0.012321 | 0.0053963 | 0.015373 | 0.0158 | 0.00051533 | 0.0005112 | 0.00051326 | 2.9206e-06
780 | C10H21NO2H | 188.1645 | 0.00032157 | 0.00055306 | 0.00025892 | 0.00013084 | 2.1644e-05 | 8.1958e-06 | 0.00021571 | 0.00020727 | 0.00014421 | 0.0001461 | 0.023026 | 0.0091352 | 9.8822e-06 | 0.045268 | 0.0091556 | 0.0023363 | 0.063394 | 0.00051506 | 0.00041353 | 0.024265 | 0.00012646 | 0.010724 | 0.01892 | 0.021441 | 0.012196 | 0.01582 | 0.0051741 | 0.020029 | 0.021958 | 3.5326e-05 | 4.0712e-05 | 3.8019e-05 | 3.8086e-06
781 | C11H8O3H | 189.0546 | 0 | 7.4487e-06 | 1.6397e-05 | 5.0266e-05 | 0 | 2.9101e-05 | 1.7202e-05 | 1.9608e-05 | 2.9326e-05 | 2.3356e-05 | 0.05103 | 0.0040313 | 0.00025439 | 0 | 0 | 0 | 0 | 0.0004219 | 0.00018402 | 0 | 0 | 0.018439 | 0 | 0.00020197 | 0 | 0.0046601 | 0.0091861 | 0.012572 | 0.02256 | 2.5387e-05 | 0.00010218 | 6.3784e-05 | 5.4301e-05
782 | C9H16O4H | 189.1121 | 8.1285e-05 | 0.00022365 | 8.6928e-05 | 0.00012198 | 2.7751e-05 | 4.0428e-05 | 9.7002e-05 | 7.0721e-05 | 9.148e-05 | 4.7424e-05 | 0 | 0.0011093 | 0.00036223 | 0.00196 | 0.00032584 | 0.0015285 | 0.01596 | 0.0018475 | 0.00013349 | 0.0073365 | 0 | 0.00049051 | 0.0012715 | 0.0059802 | 0.0036683 | 0.0028526 | 0.0024851 | 0.0035058 | 0.005691 | 0.0002061 | 0.00021077 | 0.00020844 | 3.3078e-06
783 | C13H16OH | 189.1274 | 0.0015214 | 0.0035346 | 0.00041174 | 0.00031429 | 6.2874e-05 | 3.0504e-05 | 0.00097924 | 0.0013659 | 0.00043134 | 0.00090604 | 0.30378 | 0.078385 | 0.00043524 | 0.18023 | 0.042063 | 0.013457 | 0.37418 | 0.0033457 | 0.0010612 | 0.036126 | 0 | 0.12753 | 0.078583 | 0.1262 | 0.018063 | 0.087594 | 0.051643 | 0.15156 | 0.16289 | 0 | 0.00022862 | 0.00011431 | 0.00016166
784 | C10H20O3H | 189.1485 | 0.0015023 | 0.0023889 | 0.00090695 | 0.0011662 | 0.0001578 | 0.00017166 | 0.001049 | 0.00084838 | 0.00087234 | 0.00058161 | 0.061417 | 0.039694 | 0.0016177 | 0.32888 | 0.058626 | 0.02644 | 0.059887 | 0.011163 | 0.0025545 | 0.014434 | 0.0046457 | 0.034243 | 0.13798 | 0.024535 | 0.0095401 | 0.051575 | 0.058493 | 0.044111 | 0.054413 | 0.0003813 | 0.00044675 | 0.00041403 | 4.6283e-05
785 | C14H20H | 189.1638 | 0.021526 | 0.035474 | 0.0093941 | 0.011052 | 0.00077345 | 0.00034507 | 0.013094 | 0.013447 | 0.0089061 | 0.0088105 | 2.9471 | 1.0358 | 0.011533 | 3.9111 | 0.96918 | 0.24949 | 7.9042 | 0.044063 | 0.041919 | 2.3566 | 0.016952 | 1.3315 | 1.7099 | 2.6634 | 1.1868 | 1.7229 | 0.66466 | 2.3987 | 2.7417 | 0.0012415 | 0.0030606 | 0.002151 | 0.0012863
786 | C11H24O2H | 189.1849 | 0.00092702 | 0.0019076 | 0.00061041 | 0.00070761 | 0.00011121 | 6.9579e-05 | 0.00072223 | 0.00067216 | 0.0005589 | 0.00043641 | 0.12065 | 0.050793 | 0.0010617 | 0.35557 | 0.058663 | 0.019365 | 0.26822 | 0.0033988 | 0.0019383 | 0.031864 | 0.00077558 | 0.057501 | 0.14453 | 0.091184 | 0.01632 | 0.077384 | 0.054232 | 0.092995 | 0.10194 | 0.00010642 | 0.00017367 | 0.00014005 | 4.7559e-05
787 | C10H7NO3H | 190.0499 | 9.8238e-06 | 1.5798e-05 | 1.3683e-05 | 5.6593e-06 | 4.1583e-06 | 3.0677e-06 | 8.6982e-06 | 5.2547e-06 | 7.1406e-06 | 4.3656e-06 | 0.018357 | 0.00043432 | 0 | 0.00056555 | 0 | 0 | 0.0080868 | 0 | 0.00022639 | 0 | 0.0003013 | 0.0062637 | 0.00018852 | 0.0027711 | 0.00015065 | 0.0023435 | 0.0028869 | 0.0056343 | 0.0082002 | 0 | 4.4918e-05 | 2.2459e-05 | 3.1762e-05
788 | C7H11NO5H | 190.071 | 6.7387e-06 | 1.3347e-05 | 2.7822e-05 | 2.7038e-05 | 3.663e-06 | 1.1049e-05 | 1.4943e-05 | 1.0241e-05 | 1.9881e-05 | 1.0862e-05 | 0.0045666 | 0.0021028 | 9.2645e-05 | 0.001908 | 0 | 0.00032132 | 0.0075659 | 9.6218e-05 | 0.00022365 | 0 | 0.00034886 | 0.002254 | 0.00074311 | 0.0026286 | 0.00017443 | 0.00145 | 0.0011779 | 0.0027209 | 0.0029842 | 0 | 1.793e-05 | 8.9648e-06 | 1.2678e-05
789 | C11H11NO2H | 190.0863 | 1.2324e-05 | 2.2e-05 | 8.3211e-05 | 5.1241e-05 | 4.7488e-06 | 1.4333e-05 | 3.131e-05 | 3.0106e-05 | 4.1979e-05 | 2.9182e-05 | 0.027097 | 0.0023658 | 8.4017e-05 | 0.0030419 | 0 | 0.00010732 | 0.015966 | 0.0020006 | 8.6659e-05 | 0 | 0 | 0.009849 | 0.0010497 | 0.0060177 | 0 | 0.0042291 | 0.0045744 | 0.0095149 | 0.012197 | 8.8102e-05 | 3.5382e-05 | 6.1742e-05 | 3.7278e-05
790 | C8H15NO4H | 190.1074 | 2.2164e-05 | 3.3687e-05 | 9.3874e-05 | 4.1451e-05 | 2.2403e-06 | 1.5456e-05 | 3.4812e-05 | 3.2029e-05 | 4.0462e-05 | 3.0194e-05 | 0.0098263 | 0.00020289 | 0 | 0.00049719 | 0 | 0 | 0.0039121 | 0 | 0 | 0 | 0 | 0.0033431 | 0.00016573 | 0.001304 | 0 | 0.0012032 | 0.0015398 | 0.0029335 | 0.0043715 | 4.383e-05 | 3.5386e-05 | 3.9608e-05 | 5.9705e-06
791 | C12H15NOH | 190.1226 | 5.7541e-05 | 6.3879e-05 | 5.2238e-05 | 3.2787e-05 | 4.6345e-07 | 1.0885e-05 | 3.6299e-05 | 2.6109e-05 | 3.0266e-05 | 1.9993e-05 | 0.0022441 | 0.00030058 | 2.5089e-05 | 0.0016365 | 0.00017336 | 0.0002352 | 0.0049702 | 0 | 4.6945e-05 | 0.0013554 | 0 | 0.00085658 | 0.00068168 | 0.0016724 | 0.00067772 | 0.00097209 | 0.00047426 | 0.0014954 | 0.0018141 | 4.8663e-05 | 2.8251e-05 | 3.8457e-05 | 1.4434e-05
792 | C9H19NO3H | 190.1438 | 6.6581e-05 | 0.00010662 | 6.0353e-05 | 5.4987e-05 | 7.9568e-06 | 8.6158e-06 | 5.0853e-05 | 3.7654e-05 | 4.4253e-05 | 2.7052e-05 | 0.0065994 | 0.0009731 | 0 | 0.018438 | 0.002832 | 0.00094147 | 0.019347 | 0 | 0.00014513 | 0.0044234 | 0 | 0.0025242 | 0.0074037 | 0.0064974 | 0.0022117 | 0.0046592 | 0.0026746 | 0.0056141 | 0.0070259 | 4.7486e-05 | 3.657e-05 | 4.2028e-05 | 7.7189e-06
793 | C13H19NH | 190.159 | 9.3283e-05 | 0.00021673 | 0.00014766 | 0.00022314 | 6.4808e-05 | 8.0143e-05 | 0.00013763 | 6.9634e-05 | 0.00015799 | 6.9264e-05 | 0.0083631 | 0.0044813 | 0.00022491 | 0.018284 | 0.0075844 | 0.0024201 | 0.019371 | 0.00093168 | 0.00042502 | 0.0091061 | 0.00017492 | 0.0043565 | 0.0094295 | 0.0069092 | 0.0046405 | 0.0063339 | 0.0023588 | 0.0072108 | 0.0065986 | 6.4355e-05 | 5.391e-05 | 5.9133e-05 | 7.3858e-06
794 | C10H6O4H | 191.0339 | 5.5738e-05 | 0.00036084 | 0.00012286 | 0.00038576 | 0.00038687 | 0.00034286 | 0.00027582 | 0.00014695 | 0.00031807 | 0.00011825 | 0.035939 | 0.00092369 | 0.00056631 | 0 | 0 | 0.00072676 | 0 | 0.0057306 | 0.00076831 | 0 | 0 | 0.012476 | 0.00024225 | 0.0021663 | 0 | 0.0037212 | 0.0059166 | 0.0092323 | 0.015736 | 0.00016346 | 0.0001256 | 0.00014453 | 2.6776e-05
795 | C11H10O3H | 191.0703 | 0.00011319 | 7.2274e-05 | 0.00011954 | 0.00012806 | 8.8027e-05 | 0.00010134 | 0.00010374 | 2.0847e-05 | 0.00011316 | 1.9629e-05 | 0.15482 | 0.075616 | 0.0010163 | 0.027839 | 0 | 0 | 0.093776 | 0.0078773 | 0.0019973 | 0 | 0 | 0.077151 | 0.0092797 | 0.03455 | 0 | 0.030245 | 0.034511 | 0.065611 | 0.069953 | 0.00010711 | 0.00029623 | 0.00020167 | 0.00013373
796 | C12H14O2H | 191.1067 | 0.00015898 | 0.0003014 | 0.00016503 | 0.0001728 | 0 | 6.3059e-05 | 0.00014354 | 0.0001035 | 0.00013304 | 7.5925e-05 | 0.20894 | 0.030324 | 0 | 0.035816 | 0 | 0.0072457 | 0.14654 | 0.00729 | 3.5003e-05 | 0.0049217 | 0 | 0.079754 | 0.014354 | 0.051288 | 0.0024609 | 0.036964 | 0.035298 | 0.078836 | 0.095912 | 0.00034495 | 0.00059116 | 0.00046805 | 0.0001741
797 | C13H18OH | 191.143 | 0.0011924 | 0.0018816 | 0.00071523 | 0.00085362 | 0.00025841 | 0.00022537 | 0.00085445 | 0.00062284 | 0.00069459 | 0.00041308 | 0.26868 | 0.084201 | 0.00205 | 0.27094 | 0.08605 | 0.028977 | 0.34504 | 0.0083397 | 0.0017209 | 0.033547 | 0.00016888 | 0.11831 | 0.12866 | 0.11837 | 0.016858 | 0.095547 | 0.052685 | 0.14413 | 0.14318 | 0 | 0.00015661 | 7.8305e-05 | 0.00011074
798 | C14H22H | 191.1794 | 0.012127 | 0.014964 | 0.0069933 | 0.010436 | 0.001332 | 0.00059703 | 0.0077416 | 0.005854 | 0.0071061 | 0.0045111 | 3.065 | 1.197 | 0.10242 | 3.9042 | 1.7127 | 0.60531 | 7.6945 | 0.084878 | 0.14235 | 1.9761 | 0.21985 | 1.4548 | 2.0741 | 2.6406 | 1.098 | 1.8168 | 0.68132 | 2.4466 | 2.6232 | 0.001256 | 0.0018769 | 0.0015665 | 0.00043905
799 | C9H5O4NH | 192.0291 | 3.5812e-05 | 8.1704e-05 | 1.9617e-05 | 9.1705e-06 | 5.9293e-06 | 2.359e-06 | 2.5765e-05 | 2.9949e-05 | 1.3676e-05 | 2.0336e-05 | 0.00445 | 0.00025554 | 2.6907e-05 | 0.00070573 | 9.2987e-05 | 0 | 0.0056179 | 0 | 0.00012114 | 0.00011646 | 0.00022327 | 0.0015775 | 0.00026624 | 0.001913 | 0.00016986 | 0.00098165 | 0.00089317 | 0.0020077 | 0.0025655 | 3.8501e-06 | 9.7508e-06 | 6.8005e-06 | 4.1724e-06
800 | C6H9NO6H | 192.0503 | 2.9589e-05 | 8.5887e-05 | 1.2469e-05 | 1.1205e-05 | 2.2885e-07 | 4.018e-06 | 2.39e-05 | 3.2007e-05 | 1.2553e-05 | 2.0371e-05 | 0.0069337 | 0.00089808 | 5.0522e-05 | 0.0013623 | 0.00013059 | 0.00015345 | 0.0035774 | 0 | 0.00021881 | 0.00030177 | 0.0003241 | 0.0026274 | 0.00054879 | 0.0012654 | 0.00031294 | 0.0011886 | 0.0010412 | 0.0024199 | 0.0029974 | 8.1856e-06 | 2.7062e-05 | 1.7624e-05 | 1.3347e-05
801 | C10H9NO3H | 192.0655 | 8.8292e-05 | 0.00020931 | 1.2924e-05 | 8.3916e-06 | 8.148e-07 | 3.6557e-06 | 5.3898e-05 | 8.298e-05 | 1.8793e-05 | 5.6112e-05 | 0.01105 | 0.00058955 | 0 | 0.0013404 | 0 | 0.00020397 | 0.0085088 | 0.00037527 | 0.00027557 | 0.00034497 | 0 | 0.0038797 | 0.00051478 | 0.0030532 | 0.00017249 | 0.0019051 | 0.0018396 | 0.0041117 | 0.0052606 | 1.4281e-05 | 4.5681e-05 | 2.9981e-05 | 2.2203e-05
802 | C7H13NO5H | 192.0867 | 1.5708e-05 | 2.2198e-05 | 2.8137e-05 | 2.3211e-05 | 3.4219e-07 | 8.2426e-06 | 1.6306e-05 | 1.0417e-05 | 1.8035e-05 | 9.8988e-06 | 0.0082962 | 0.0011013 | 7.1492e-05 | 0.0030742 | 0 | 0 | 0.0081151 | 0 | 0 | 0 | 0 | 0.0031563 | 0.0010247 | 0.002705 | 0 | 0.0017215 | 0.0014691 | 0.0034746 | 0.004209 | 5.1111e-05 | 2.8789e-05 | 3.995e-05 | 1.5784e-05
803 | C11H13NO2H | 192.1019 | 2.4063e-05 | 1.1687e-05 | 8.8301e-05 | 2.751e-05 | 3.1608e-05 | 8.2058e-05 | 4.4204e-05 | 3.2489e-05 | 4.7366e-05 | 2.8204e-05 | 0.0044661 | 0.00060638 | 3.4845e-05 | 0.003449 | 0.00043705 | 0.00030269 | 0.00763 | 0.00019429 | 0 | 0 | 0 | 0.0017024 | 0.0013962 | 0.0026081 | 0 | 0.0014267 | 0.0010814 | 0.0024703 | 0.0030235 | 0 | 0 | 0 | 0
804 | C8H17NO4H | 192.123 | 7.5016e-05 | 0 | 0.00013334 | 0.00015372 | 0.00012581 | 0.00021851 | 0.00011773 | 7.4088e-05 | 0.00014625 | 5.3428e-05 | 0.0032221 | 0.0033322 | 0.00035883 | 0 | 0 | 0 | 0.0005716 | 0 | 0 | 0 | 0 | 0.0023044 | 0 | 0.00019053 | 0 | 0.00062373 | 0.001124 | 0.0014437 | 0.0017292 | 0 | 0 | 0 | 0
805 | C12H17NOH | 192.1383 | 0.0014965 | 0.00062008 | 0.0029777 | 0.0037049 | 0.0023598 | 0.0065084 | 0.0029446 | 0.0020553 | 0.0035863 | 0.0016022 | 0.016762 | 0.0038663 | 0.0013647 | 0.013093 | 0 | 0 | 0.051353 | 0 | 0 | 0 | 0 | 0.0073311 | 0.0043645 | 0.017118 | 0 | 0.0072033 | 0.0072631 | 0.013079 | 0.018707 | 0 | 0 | 0 | 0
806 | C13H21NH | 192.1747 | 0.00014977 | 0.00022286 | 0.00028235 | 0.0003069 | 7.1613e-05 | 0.00018178 | 0.00020255 | 8.7212e-05 | 0.00023803 | 9.3068e-05 | 0.0038147 | 0.0016146 | 0.00060633 | 0.0041097 | 0.0052253 | 0.0032939 | 0.016076 | 0 | 0.00021437 | 0.0075787 | 0.0010613 | 0.0020119 | 0.0042096 | 0.0054301 | 0.00432 | 0.0039929 | 0.0014311 | 0.0045698 | 0.0053716 | 2.9724e-05 | 9.9078e-06 | 1.9816e-05 | 1.4012e-05
807 | C9H4O5H | 193.0132 | 0.00015686 | 0.00043079 | 0.00015274 | 0.00021826 | 0.00010324 | 9.854e-05 | 0.0001934 | 0.00012417 | 0.0001772 | 7.6163e-05 | 0.001078 | 3.6199e-05 | 7.8263e-05 | 0.00034597 | 0 | 0.00038253 | 0.0030859 | 0.00060652 | 3.2215e-05 | 0 | 0 | 0.00039747 | 0.00024284 | 0.0012415 | 0 | 0.00047046 | 0.00053945 | 0.00083253 | 0.0011183 | 6.9711e-06 | 2.3237e-06 | 4.6474e-06 | 3.2862e-06
808 | C10H8O4H | 193.0495 | 7.8099e-05 | 0.00034037 | 8.8197e-05 | 4.6552e-05 | 0.00049044 | 0.00018155 | 0.0002042 | 0.00017618 | 0.00015811 | 0.00016487 | 0.0333 | 0.0015843 | 0.0005263 | 0.0034634 | 0 | 0.004213 | 0.0028638 | 0.0069183 | 0.0011861 | 0 | 0 | 0.011804 | 0.0025588 | 0.0036561 | 0 | 0.0045046 | 0.0051014 | 0.0094756 | 0.01411 | 0.00016308 | 0.00027701 | 0.00022005 | 8.0562e-05
809 | C11H12O3H | 193.0859 | 4.6325e-05 | 4.1676e-05 | 0.00023841 | 0.0001658 | 4.2909e-05 | 7.2441e-05 | 0.00010126 | 8.2195e-05 | 0.00013709 | 7.917e-05 | 0.043093 | 0.0047824 | 0.00026898 | 0.0019153 | 0 | 0.0013136 | 0.026384 | 0.0014931 | 6.7305e-05 | 0 | 0.00014031 | 0.016048 | 0.0010763 | 0.0093147 | 7.0156e-05 | 0.0066273 | 0.0075229 | 0.01521 | 0.019621 | 6.9764e-05 | 0.00010985 | 8.9807e-05 | 2.8345e-05
810 | C12H16O2H | 193.1223 | 0.00019911 | 0.0002285 | 0.00023317 | 0.00021064 | 3.0448e-05 | 0.0001256 | 0.00017124 | 7.9182e-05 | 0.00017442 | 7.0339e-05 | 0.10393 | 0.011295 | 0 | 0.015534 | 0 | 0 | 0.073205 | 0.0015918 | 0 | 0.0073134 | 0 | 0.038407 | 0.0051779 | 0.024932 | 0.0036567 | 0.018044 | 0.01668 | 0.038577 | 0.047986 | 0.0003665 | 0.00034317 | 0.00035483 | 1.6494e-05
811 | C13H20OH | 193.1587 | 0.00019824 | 0.00022387 | 7.5434e-05 | 8.3349e-05 | 6.5592e-05 | 0.00012615 | 0.00012877 | 6.7494e-05 | 9.5476e-05 | 5.0891e-05 | 0.26101 | 0.06372 | 0.0033521 | 0.21831 | 0.057521 | 0.031988 | 0.37278 | 0.010322 | 0.0011124 | 0.048928 | 0.00061511 | 0.10936 | 0.10261 | 0.12807 | 0.024771 | 0.091202 | 0.045578 | 0.14239 | 0.14898 | 0.0002188 | 0.00025928 | 0.00023904 | 2.8619e-05
812 | C14H24H | 193.1951 | 0.0047873 | 0.0027114 | 0.0019494 | 0.0022295 | 0.0019645 | 0.0015756 | 0.0025363 | 0.001165 | 0.0021325 | 0.00067249 | 1.8462 | 0.79655 | 0.15923 | 1.8665 | 1.082 | 0.64542 | 4.4837 | 0.13949 | 0.15302 | 1.2454 | 0.39454 | 0.934 | 1.198 | 1.5921 | 0.81998 | 1.136 | 0.34278 | 1.4963 | 1.4798 | 0.001202 | 0.0028518 | 0.0020269 | 0.0011665
813 | C9H7NO4H | 194.0448 | 1.3353e-05 | 2.8053e-05 | 2.5699e-05 | 1.4953e-05 | 8.0967e-06 | 2.4182e-06 | 1.5429e-05 | 9.9239e-06 | 1.4551e-05 | 7.8742e-06 | 0.013166 | 0.0020438 | 0.00025486 | 0.0017852 | 0.00057376 | 0.00060403 | 0.002547 | 0.00046109 | 0.00049796 | 0 | 1.9582e-05 | 0.0051549 | 0.00098765 | 0.0011687 | 9.7908e-06 | 0.0018303 | 0.0022742 | 0.003967 | 0.0055465 | 1.0977e-07 | 1.6878e-05 | 8.4941e-06 | 1.1857e-05
814 | C10H11NO3H | 194.0812 | 4.8056e-05 | 0.00010855 | 0.00016208 | 0.00012706 | 9.6078e-06 | 7.0507e-05 | 8.7645e-05 | 5.5646e-05 | 0.00010366 | 5.2645e-05 | 0.038294 | 0.0098284 | 6.3596e-06 | 0.01562 | 0.0026389 | 0.00057416 | 0.029401 | 0.00087361 | 0.00010024 | 0.0010569 | 0 | 0.016043 | 0.0062777 | 0.010125 | 0.00052844 | 0.0082435 | 0.0065257 | 0.01586 | 0.017463 | 0 | 5.4788e-05 | 2.7394e-05 | 3.8741e-05
815 | C11H15NO2H | 194.1176 | 0.00015623 | 0.00015954 | 0.00017384 | 6.6866e-05 | 1.6291e-05 | 5.1295e-05 | 0.00010401 | 6.714e-05 | 8.3929e-05 | 5.7934e-05 | 0.0090227 | 0.0063615 | 2.5399e-05 | 0.0048866 | 0.00082577 | 0.0015838 | 0.012368 | 0.00082138 | 2.3345e-05 | 0 | 0.00020423 | 0.0051365 | 0.0024321 | 0.0044042 | 0.00010211 | 0.0030187 | 0.002255 | 0.0054236 | 0.0052019 | 0 | 3.1323e-05 | 1.5661e-05 | 2.2149e-05
816 | C12H19NOH | 194.1539 | 7.5738e-06 | 1.9475e-05 | 9.6528e-06 | 1.322e-05 | 3.9906e-06 | 7.831e-06 | 1.029e-05 | 5.412e-06 | 1.0392e-05 | 3.848e-06 | 0.0024708 | 0.00066592 | 0.00010518 | 0.0021084 | 0.00032208 | 0.00043761 | 0.0052036 | 1.144e-05 | 8.509e-05 | 0.0010566 | 2.8475e-06 | 0.0010806 | 0.00095602 | 0.0017667 | 0.00052974 | 0.0010833 | 0.00051305 | 0.0016566 | 0.0018777 | 0 | 3.3433e-06 | 1.6717e-06 | 2.3641e-06
817 | C13H23NH | 194.1903 | 0.00010556 | 8.1607e-05 | 7.655e-05 | 0.00013202 | 1.5699e-05 | 6.114e-06 | 6.9592e-05 | 4.9635e-05 | 8.094e-05 | 5.2748e-05 | 0.0068886 | 0.0033876 | 0.00080175 | 0.009404 | 0.0064383 | 0.003084 | 0.019845 | 0.0010472 | 0.0017544 | 0.0089816 | 0.0023361 | 0.0036927 | 0.0063088 | 0.0075489 | 0.0056588 | 0.0058023 | 0.0016102 | 0.0067515 | 0.0062889 | 0 | 1.0253e-05 | 5.1267e-06 | 7.2502e-06
818 | C10H10O4H | 195.0652 | 0.0018511 | 0.0070113 | 0.0040262 | 0.0056801 | 0.0018897 | 0.0033521 | 0.0039684 | 0.0020677 | 0.0043639 | 0.0015885 | 0.022112 | 0.0066672 | 0.0027379 | 0.0017091 | 0 | 0.0019564 | 0.0040065 | 0.0048704 | 0.0011999 | 0 | 0 | 0.010506 | 0.0012218 | 0.0033589 | 0 | 0.0037716 | 0.0046991 | 0.0078113 | 0.0090617 | 0.00013969 | 0.00020342 | 0.00017156 | 4.5066e-05
819 | C11H14O3H | 195.1016 | 0.00021393 | 0.00034884 | 0.00075767 | 0.00041152 | 0.00015426 | 0.0002207 | 0.00035115 | 0.00022069 | 0.00039966 | 0.00020566 | 0.0548 | 0.010633 | 0.00033359 | 0.012371 | 0 | 0.0030761 | 0.045802 | 0.0021917 | 0.00073817 | 0.0015064 | 0.0011153 | 0.021922 | 0.0051491 | 0.016244 | 0.0013109 | 0.011157 | 0.009571 | 0.022583 | 0.025858 | 0.00025429 | 0.00016876 | 0.00021153 | 6.0479e-05
820 | C15H14H | 195.1168 | 0.0067083 | 0.015051 | 0.0015953 | 0.00069458 | 5.3594e-05 | 0.00017674 | 0.0040465 | 0.0059387 | 0.001514 | 0.0040449 | 0.07783 | 0.045279 | 0.00039485 | 0.060967 | 0 | 0.018466 | 0.19883 | 0.0069638 | 0.00024615 | 0 | 0 | 0.041168 | 0.026478 | 0.068679 | 0 | 0.034081 | 0.028674 | 0.059862 | 0.071825 | 0.00091961 | 0.0016505 | 0.001285 | 0.00051679
821 | C12H18O2H | 195.138 | 0.00013006 | 0.00025791 | 0.00016763 | 7.0528e-05 | 3.2959e-06 | 2.5494e-05 | 0.00010915 | 9.5585e-05 | 8.1947e-05 | 7.1475e-05 | 0.20245 | 0.033485 | 0.00020325 | 0.083264 | 0.0088859 | 0.013306 | 0.20834 | 0.004113 | 0.00084164 | 0.018893 | 0 | 0.078712 | 0.035152 | 0.071097 | 0.0094466 | 0.048602 | 0.032284 | 0.089755 | 0.10168 | 0.00070596 | 0.00062838 | 0.00066717 | 5.4855e-05
822 | C13H22OH | 195.1743 | 0.00026265 | 0.00029292 | 0.00012997 | 0.00019028 | 0.00017552 | 0.00029172 | 0.00022384 | 6.8059e-05 | 0.00019894 | 5.9115e-05 | 0.33396 | 0.083484 | 0.0019775 | 0.27748 | 0.060598 | 0.026752 | 0.54867 | 0.012525 | 0.0034307 | 0.091641 | 0.0031905 | 0.13981 | 0.12161 | 0.18821 | 0.047416 | 0.12426 | 0.058433 | 0.19523 | 0.20971 | 0.00033699 | 0.00038793 | 0.00036246 | 3.6026e-05
823 | C14H26H | 195.2107 | 0.0022919 | 0.0024981 | 0.0035374 | 0.0043069 | 0.0030836 | 0.0033694 | 0.0031812 | 0.00073435 | 0.0036842 | 0.00078385 | 0.6572 | 0.28511 | 0.039563 | 0.61903 | 0.32332 | 0.16114 | 1.5879 | 0.12538 | 0.07222 | 0.29835 | 0.074125 | 0.32729 | 0.36783 | 0.59516 | 0.18624 | 0.36913 | 0.1696 | 0.52294 | 0.53078 | 0.0048903 | 0.0042311 | 0.0045607 | 0.00046611
824 | C8H5NO5H | 196.024 | 4.5638e-05 | 0.00010739 | 5.4582e-05 | 6.9579e-05 | 2.046e-05 | 8.2945e-06 | 5.0991e-05 | 3.5562e-05 | 5.0641e-05 | 2.6814e-05 | 0.0016933 | 0.00031232 | 3.2642e-05 | 0.00048727 | 0 | 0 | 0.00084435 | 0.00024817 | 6.0698e-05 | 8.9648e-05 | 0.00014667 | 0.00067943 | 0.00016242 | 0.00038441 | 0.00011816 | 0.0003361 | 0.00025682 | 0.0006431 | 0.00069878 | 5.3884e-06 | 6.9048e-06 | 6.1466e-06 | 1.0723e-06
825 | C9H9NO4H | 196.0604 | 2.454e-05 | 1.9897e-05 | 5.1678e-05 | 5.3278e-05 | 1.7181e-05 | 3.1235e-05 | 3.2968e-05 | 1.5854e-05 | 4.1626e-05 | 1.7058e-05 | 0.024884 | 0.0049233 | 4.478e-06 | 0.001285 | 0 | 0 | 0.0032197 | 0.0006738 | 0.00027388 | 0 | 0 | 0.0099372 | 0.00042835 | 0.0013891 | 0 | 0.0029387 | 0.0047017 | 0.0072455 | 0.010727 | 1.7079e-05 | 2.6982e-05 | 2.203e-05 | 7.0018e-06
826 | C10H13NO3H | 196.0968 | 6.8374e-05 | 0.00032996 | 0.0001888 | 0.00016386 | 3.4907e-05 | 7.254e-05 | 0.00014307 | 0.00010927 | 0.0001392 | 6.9988e-05 | 0.027291 | 0.0088686 | 0.00038954 | 0.02175 | 0.0055081 | 0.0013849 | 0.030395 | 0.00086881 | 0.00023498 | 0.0065164 | 0 | 0.012183 | 0.0095477 | 0.010499 | 0.0032582 | 0.0088721 | 0.003898 | 0.013938 | 0.013381 | 5.5384e-05 | 7.071e-05 | 6.3047e-05 | 1.0837e-05
827 | C11H17NO2H | 196.1332 | 0.00029732 | 0.00042508 | 0.0003008 | 0.00029553 | 8.7032e-05 | 0.00012472 | 0.00025508 | 0.00012621 | 0.00024382 | 9.7146e-05 | 0.0087662 | 0.0029341 | 0.00015485 | 0.011295 | 0.0015771 | 0.0010378 | 0.018171 | 0.00067157 | 0.00028795 | 0.0026859 | 0.00051977 | 0.0039517 | 0.0046367 | 0.0063768 | 0.0016029 | 0.004142 | 0.0019767 | 0.0060683 | 0.0064936 | 7.6921e-05 | 6.8868e-05 | 7.2895e-05 | 5.6949e-06
828 | C12H21NOH | 196.1696 | 2.9354e-05 | 2.5129e-05 | 3.314e-05 | 3.9023e-05 | 2.55e-05 | 1.8341e-05 | 2.8414e-05 | 7.1626e-06 | 3.1699e-05 | 8.3423e-06 | 0.0031342 | 0.00091356 | 1.84e-05 | 0.0029201 | 0.0013144 | 0.00068776 | 0.0066514 | 0.00032751 | 6.1753e-05 | 0.0013942 | 0 | 0.0013554 | 0.0016407 | 0.0023469 | 0.00069709 | 0.00151 | 0.00068367 | 0.0021791 | 0.0023411 | 1.0785e-05 | 5.529e-06 | 8.1569e-06 | 3.7164e-06
829 | C13H25NH | 196.206 | 0.00030902 | 0.00015238 | 0.00011488 | 0.00034741 | 2.964e-05 | 5.3572e-05 | 0.00016782 | 0.00013219 | 0.00019857 | 0.00014078 | 0.0069276 | 0.0032903 | 0.00046195 | 0.0080737 | 0.0041142 | 0.0023025 | 0.017738 | 0.0014167 | 0.00073217 | 0.0042296 | 0.0005773 | 0.0035599 | 0.0048301 | 0.0066288 | 0.0024035 | 0.0043556 | 0.0018108 | 0.0058529 | 0.0058374 | 1.5711e-05 | 2.0048e-05 | 1.788e-05 | 3.0666e-06
830 | C10H12O4H | 197.0808 | 0.00018289 | 0.00035693 | 0.00041504 | 0.00033522 | 8.0005e-05 | 0.00025826 | 0.00027139 | 0.00012382 | 0.00029555 | 0.00010919 | 0.04656 | 0.0082077 | 0.00038429 | 0.0087163 | 0 | 0.0058285 | 0.055647 | 0.0016519 | 0.0022621 | 0 | 0.0012371 | 0.018384 | 0.0048483 | 0.019854 | 0.00061855 | 0.010926 | 0.0096351 | 0.021649 | 0.025459 | 0.00010761 | 0.00035249 | 0.00023005 | 0.00017316
831 | C11H16O3H | 197.1172 | 0.0011768 | 0.002286 | 0.0019663 | 0.0016222 | 0.000378 | 0.00064863 | 0.0013463 | 0.00074789 | 0.0013618 | 0.00060533 | 0.14199 | 0.048216 | 0.00085827 | 0.1048 | 0.003549 | 0.012723 | 0.21517 | 0.0076959 | 0.0069931 | 0 | 0 | 0.063687 | 0.040358 | 0.07662 | 0 | 0.045166 | 0.033643 | 0.079475 | 0.086674 | 0.00078869 | 0.0010157 | 0.0009022 | 0.00016053
832 | C15H16H | 197.1325 | 0.033872 | 0.050813 | 0.011091 | 0.0074748 | 0.00046995 | 0.00094764 | 0.017445 | 0.020412 | 0.0088169 | 0.013954 | 0.49287 | 0.24809 | 0.0013851 | 0.71578 | 0.10973 | 0.074917 | 1.4153 | 0.017799 | 0.0026746 | 0.19918 | 0.00047657 | 0.24745 | 0.30014 | 0.4786 | 0.099829 | 0.28151 | 0.15638 | 0.41794 | 0.49255 | 0.0019978 | 0.0046137 | 0.0033057 | 0.0018497
833 | C12H20O2H | 197.1536 | 0.00051014 | 0.0010609 | 0.00094262 | 0.00040526 | 2.7265e-05 | 6.1304e-05 | 0.00050125 | 0.00043255 | 0.000429 | 0.00034617 | 0.25557 | 0.048724 | 3.4806e-05 | 0.1808 | 0.016186 | 0.019276 | 0.3916 | 0.0009832 | 0.0021441 | 0.073843 | 0 | 0.10144 | 0.072088 | 0.13158 | 0.036922 | 0.085507 | 0.040484 | 0.13966 | 0.15584 | 0.00054411 | 0.00075997 | 0.00065204 | 0.00015264
834 | C13H24OH | 197.19 | 0.00063487 | 0.00083786 | 0.00060711 | 0.00087447 | 0.00045096 | 0.00070083 | 0.00068435 | 0.00015676 | 0.00072231 | 0.00016153 | 0.33761 | 0.093048 | 0.0026205 | 0.3513 | 0.08241 | 0.032407 | 0.66484 | 0.011985 | 0.0034584 | 0.10506 | 0.0019458 | 0.14443 | 0.15537 | 0.22676 | 0.053504 | 0.14502 | 0.071097 | 0.21935 | 0.2429 | 0.00033349 | 0.00025941 | 0.00029645 | 5.2385e-05
835 | C14H28H | 197.2264 | 0.013816 | 0.019934 | 0.023771 | 0.041005 | 0.019247 | 0.031712 | 0.024914 | 0.0098644 | 0.031152 | 0.011278 | 0.84757 | 0.4065 | 0.073845 | 0.86382 | 0.53998 | 0.22565 | 2.5519 | 0.22247 | 0.15967 | 0.61688 | 0.15652 | 0.44264 | 0.54315 | 0.978 | 0.3867 | 0.58762 | 0.26818 | 0.79664 | 0.8295 | 0.01772 | 0.013099 | 0.015409 | 0.0032674
836 | C8H7NO5H | 198.0397 | 4.4975e-07 | 0 | 3.9581e-06 | 1.4429e-05 | 3.7846e-06 | 3.4617e-06 | 4.3473e-06 | 5.2343e-06 | 8.0215e-06 | 6.6863e-06 | 0.0079039 | 0 | 7.2159e-06 | 0.00016208 | 0 | 0.00029182 | 0.00076796 | 0 | 0.00015132 | 0.00012912 | 0.00051333 | 0.002637 | 0.0001513 | 0.00030643 | 0.00032122 | 0.00085399 | 0.0011912 | 0.002006 | 0.0034422 | 1.9935e-05 | 2.8908e-05 | 2.4422e-05 | 6.3449e-06
837 | C9H11NO4H | 198.0761 | 1.2513e-05 | 1.3262e-05 | 4.1514e-05 | 2.1673e-05 | 1.001e-05 | 1.9858e-05 | 1.9805e-05 | 1.1547e-05 | 2.2727e-05 | 1.0481e-05 | 0.0053519 | 0.00022611 | 0.0002076 | 0.0010588 | 0.00031971 | 0.0005995 | 0.0054495 | 0 | 0.00020691 | 0 | 0 | 0.0019285 | 0.00065932 | 0.0018855 | 0 | 0.0011183 | 0.00094978 | 0.0021992 | 0.002768 | 0 | 6.5738e-06 | 3.2869e-06 | 4.6484e-06
838 | C10H15NO3H | 198.1125 | 7.8296e-05 | 0.00016164 | 0.00012226 | 4.5578e-05 | 2.3736e-05 | 2.2149e-05 | 7.561e-05 | 5.6631e-05 | 5.9435e-05 | 4.4605e-05 | 0.011326 | 0.0010613 | 0 | 0.010582 | 0.00053818 | 0.00135 | 0.02428 | 0 | 0.00041354 | 0.00098627 | 0 | 0.0041292 | 0.0041567 | 0.0082311 | 0.00049313 | 0.0042525 | 0.0031615 | 0.0070191 | 0.0091651 | 1.8759e-05 | 4.5234e-05 | 3.1996e-05 | 1.8721e-05
839 | C11H19NO2H | 198.1488 | 9.9112e-05 | 0.00018397 | 9.3108e-05 | 8.5264e-05 | 8.6921e-05 | 2.5035e-05 | 9.5569e-05 | 5.0971e-05 | 8.257e-05 | 3.433e-05 | 0.0061976 | 0.00049227 | 2.378e-05 | 0.006535 | 0.0010076 | 0.00094803 | 0.016343 | 0 | 6.3977e-05 | 0.00149 | 0 | 0.0022379 | 0.0028302 | 0.0054691 | 0.00074498 | 0.0028205 | 0.0019717 | 0.0043992 | 0.0059465 | 4.2635e-05 | 4.463e-05 | 4.3633e-05 | 1.4108e-06
840 | C12H23NOH | 198.1852 | 4.599e-05 | 5.4861e-05 | 5.6029e-05 | 8.7389e-05 | 3.9415e-05 | 3.1919e-05 | 5.26e-05 | 1.9351e-05 | 6.2711e-05 | 2.472e-05 | 0.003033 | 0.00030448 | 4.2796e-05 | 0.0046942 | 0.0016777 | 0.00054099 | 0.010013 | 0 | 0.00010497 | 0.0022166 | 0.00012014 | 0.0011268 | 0.0023043 | 0.0033727 | 0.0011684 | 0.001993 | 0.0010694 | 0.0026601 | 0.0035005 | 2.3187e-05 | 1.0673e-05 | 1.693e-05 | 8.8488e-06
841 | C13H27NH | 198.2216 | 7.1975e-05 | 0.00010426 | 9.548e-05 | 0.00016244 | 7.8944e-05 | 0.00013536 | 0.00010808 | 3.4712e-05 | 0.00012723 | 3.9649e-05 | 0.0013646 | 0.00072329 | 0.00050963 | 0.0032851 | 0.0024698 | 0.0011272 | 0.009698 | 9.7604e-05 | 0.0011439 | 0.0045828 | 0.0016828 | 0.00086585 | 0.002294 | 0.0036465 | 0.0031328 | 0.0024848 | 0.0012147 | 0.0026431 | 0.0032286 | 0.00012262 | 7.4289e-05 | 9.8454e-05 | 3.4175e-05
842 | C9H10O5H | 199.0601 | 0.00017815 | 0.00030052 | 1.0939e-05 | 8.1544e-07 | 1.3866e-05 | 6.5039e-06 | 8.5133e-05 | 0.00012563 | 2.4451e-05 | 9.0333e-05 | 0.00075215 | 0 | 0.00068519 | 0.00044794 | 0.00082398 | 0.0012639 | 0.0004945 | 0.0005516 | 0.00041755 | 0.00038692 | 0 | 0.00047911 | 0.00084529 | 0.00048788 | 0.00019346 | 0.00050144 | 0.00026694 | 0.0004558 | 0.0002962 | 9.7791e-05 | 0.00012285 | 0.00011032 | 1.772e-05
843 | C10H14O4H | 199.0965 | 0.00015095 | 0.00023214 | 0.00021612 | 0.0002065 | 8.4677e-05 | 0.00020139 | 0.00018196 | 5.4937e-05 | 0.00018821 | 4.6275e-05 | 0.041354 | 0.0078344 | 0.0003601 | 0.0036858 | 0 | 0.0017355 | 0.028272 | 0.002122 | 0 | 0 | 0 | 0.016516 | 0.0018071 | 0.010131 | 0 | 0.0071137 | 0.0076655 | 0.015761 | 0.018937 | 0 | 8.1267e-06 | 4.0634e-06 | 5.7465e-06
844 | C11H18O3H | 199.1334 | 0.0005624 | 0.00086337 | 0.00053705 | 0.00039739 | 0.00018746 | 0.0029517 | 0.00091657 | 0.0010213 | 0.00081219 | 0.00093167 | 0.11318 | 0.027384 | 0.00088361 | 0.068686 | 0.0016025 | 0.012201 | 0.14254 | 0.0072373 | 0 | 0 | 0 | 0.047148 | 0.027497 | 0.049925 | 0 | 0.031142 | 0.023037 | 0.056309 | 0.062308 | 0.0007425 | 0.00059002 | 0.00066626 | 0.00010782
845 | C15H18H | 199.1481 | 0.005544 | 0.010119 | 0.0016327 | 0.00068797 | 0.00049233 | 0.00010239 | 0.0030963 | 0.0039747 | 0.0013178 | 0.0027759 | 0.23749 | 0.09735 | 0.00032679 | 0.27681 | 0.025289 | 0.032158 | 0.82879 | 0.0075999 | 0.001215 | 0.059678 | 0 | 0.11172 | 0.11142 | 0.2792 | 0.029839 | 0.13305 | 0.10478 | 0.21548 | 0.29206 | 0.00070201 | 0.0017683 | 0.0012351 | 0.00075395
846 | C12H22O2H | 199.1693 | 0.00043399 | 0.00068494 | 0.00097396 | 0.00076154 | 0.00047428 | 0.00045406 | 0.00063046 | 0.00021552 | 0.00069695 | 0.00019926 | 0.25278 | 0.065819 | 0.00092891 | 0.20794 | 0.023881 | 0.020617 | 0.453 | 0.0088679 | 0.0028492 | 0.15426 | 0.00033514 | 0.10651 | 0.084147 | 0.1549 | 0.077299 | 0.10571 | 0.035085 | 0.15888 | 0.16764 | 0.00066818 | 0.00092628 | 0.00079723 | 0.0001825
847 | C13H26OH | 199.2056 | 0.0022948 | 0.0047748 | 0.00052239 | 0.00044607 | 0.00036252 | 0.00018163 | 0.0014304 | 0.0018125 | 0.00065714 | 0.0012297 | 0.35556 | 0.13144 | 0.0024375 | 0.39433 | 0.096344 | 0.035366 | 0.82213 | 0.011894 | 0.0060388 | 0.14027 | 0.0010192 | 0.16315 | 0.17535 | 0.28002 | 0.070643 | 0.17229 | 0.085696 | 0.25878 | 0.29108 | 0.00040335 | 0.00064817 | 0.00052576 | 0.00017312
848 | C14H30H | 199.2426 | 8.4739e-05 | 0.00013138 | 1.8531e-05 | 3.8606e-05 | 1.4658e-05 | 1.3805e-05 | 5.0286e-05 | 4.7974e-05 | 3.2799e-05 | 3.1366e-05 | 0.0019637 | 0.00053046 | 8.2542e-05 | 0.011945 | 0.0028445 | 0.0014786 | 0.0093733 | 0 | 0.00031022 | 0.00068906 | 0.00025111 | 0.0008589 | 0.0054228 | 0.0032279 | 0.00047009 | 0.0024949 | 0.0023012 | 0.0025124 | 0.0035575 | 2.7537e-05 | 2.65e-05 | 2.7019e-05 | 7.3337e-07
849 | C7H5NO6H | 200.019 | 4.8951e-06 | 1.5066e-05 | 8.0673e-06 | 8.2895e-06 | 4.9565e-06 | 5.5375e-06 | 7.802e-06 | 3.8666e-06 | 7.5101e-06 | 2.1877e-06 | 0.0012964 | 3.4596e-06 | 0.00020688 | 0 | 0 | 0 | 0.0014914 | 0 | 0.00014776 | 0 | 0 | 0.00050223 | 0 | 0.00054638 | 0 | 0.00026215 | 0.00030324 | 0.00055691 | 0.00072 | 0 | 1.3608e-07 | 6.8042e-08 | 9.6227e-08
850 | C8H9NO5H | 200.0553 | 9.1888e-06 | 2.0091e-05 | 2.0372e-05 | 1.933e-05 | 5.0874e-06 | 1.2941e-05 | 1.4502e-05 | 6.4545e-06 | 1.6071e-05 | 5.7282e-06 | 0.0067231 | 0.00048321 | 0.00020068 | 0.00057752 | 0 | 8.6173e-05 | 0.0040808 | 0 | 0.00079487 | 0 | 0 | 0.002469 | 0.00022123 | 0.0016252 | 0 | 0.0010789 | 0.0011734 | 0.0023498 | 0.0030388 | 0 | 0 | 0 | 0
851 | C9H13NO4H | 200.0917 | 6.6541e-06 | 6.0867e-06 | 1.4639e-05 | 1.4854e-06 | 6.0438e-06 | 6.0147e-06 | 6.8207e-06 | 4.2759e-06 | 5.764e-06 | 4.8982e-06 | 0.0044166 | 0.00010686 | 0.00015177 | 0.00057764 | 0 | 0.00027066 | 0.0023846 | 0 | 0.00056357 | 0 | 0.00064001 | 0.0015584 | 0.00028276 | 0.00098272 | 0.00032 | 0.00078597 | 0.0006071 | 0.0015161 | 0.0019213 | 0 | 4.768e-08 | 2.384e-08 | 3.3715e-08
852 | C10H17NO3H | 200.1281 | 0.00017724 | 0.00040803 | 0.00025794 | 0.00022659 | 1.0373e-05 | 2.5401e-05 | 0.00018426 | 0.00015021 | 0.00017477 | 0.00011236 | 0.011115 | 0.0010354 | 0.00013012 | 0.012228 | 0.0011927 | 0.0011748 | 0.025879 | 0 | 0 | 0.0025633 | 0 | 0.0040935 | 0.0048651 | 0.0086265 | 0.0012816 | 0.0047167 | 0.0030274 | 0.0073673 | 0.0095542 | 3.5842e-05 | 3.3524e-05 | 3.4683e-05 | 1.6386e-06
853 | C11H21NO2H | 200.1645 | 0.00019012 | 0.00032546 | 0.00013841 | 0.00013188 | 7.9095e-06 | 1.7348e-05 | 0.00013519 | 0.00011775 | 0.00010674 | 7.9841e-05 | 0.014064 | 0.0018378 | 0 | 0.020543 | 0.0031968 | 0.0013063 | 0.035714 | 0 | 0.00025675 | 0.0074065 | 0.00023972 | 0.0053004 | 0.0083487 | 0.01199 | 0.0038231 | 0.0073656 | 0.0036134 | 0.010346 | 0.012807 | 3.6256e-05 | 5.8479e-05 | 4.7368e-05 | 1.5714e-05
854 | C12H25NOH | 200.2009 | 0.00026879 | 0.00016036 | 7.8004e-05 | 0.00017957 | 1.711e-05 | 1.2009e-05 | 0.00011931 | 0.00010132 | 0.00011099 | 7.751e-05 | 0.0030645 | 0.00045612 | 1.7035e-05 | 0.0041093 | 0.0028646 | 0.00068616 | 0.010349 | 0 | 0.00013957 | 0.0020934 | 0 | 0.0011792 | 0.0025533 | 0.0034961 | 0.0010467 | 0.0020688 | 0.0011702 | 0.002741 | 0.0035919 | 1.6299e-05 | 1.6161e-05 | 1.623e-05 | 9.767e-08
855 | C13H12O2H | 201.091 | 4.4749e-05 | 7.3677e-05 | 0.00014632 | 0.00011908 | 3.3867e-05 | 7.8288e-05 | 8.2663e-05 | 4.312e-05 | 0.00010054 | 4.1894e-05 | 0.029961 | 0.0054025 | 0.00027808 | 0 | 0 | 0 | 0.00069955 | 0.0017576 | 0.00062985 | 0 | 0 | 0.011881 | 0 | 0.001029 | 0 | 0.0032274 | 0.0057891 | 0.0082375 | 0.013045 | 1.2312e-05 | 6.5979e-05 | 3.9145e-05 | 3.7948e-05
856 | C14H16OH | 201.1274 | 0.00032506 | 0.00043394 | 0.00028026 | 0.00030604 | 0.00010606 | 0.00022266 | 0.000279 | 0.0001095 | 0.00026366 | 8.1035e-05 | 0.11239 | 0.032185 | 0.00029363 | 0.044486 | 0.0076209 | 0.0055578 | 0.12552 | 0.0044675 | 0 | 0.00033813 | 0 | 0.048288 | 0.019222 | 0.043331 | 0.00016906 | 0.027752 | 0.022346 | 0.053339 | 0.058665 | 0.00026718 | 0.00033419 | 0.00030068 | 4.7386e-05
857 | C11H20O3H | 201.1485 | 0.000245 | 0.0005711 | 0.00031274 | 0.00038463 | 7.8855e-05 | 5.0248e-05 | 0.00027376 | 0.00019545 | 0.0002762 | 0.000152 | 0.048646 | 0.026942 | 0.0013224 | 0.15917 | 0.017571 | 0.015091 | 0.080026 | 0.0070424 | 0.0019943 | 0.003553 | 0 | 0.025637 | 0.063945 | 0.029687 | 0.0017765 | 0.030261 | 0.02561 | 0.034762 | 0.034875 | 0.00039502 | 0.00050107 | 0.00044805 | 7.4989e-05
858 | C15H20H | 201.1638 | 0.0043834 | 0.00788 | 0.0021049 | 0.0023595 | 0.00026231 | 0.00022916 | 0.0028699 | 0.0028987 | 0.0019668 | 0.0018838 | 1.3109 | 0.46548 | 0.0029917 | 1.477 | 0.26781 | 0.12067 | 3.5513 | 0.029143 | 0.013159 | 0.69978 | 0.0048135 | 0.59312 | 0.62181 | 1.1979 | 0.3523 | 0.69127 | 0.3587 | 1.0403 | 1.2447 | 0.0020893 | 0.00621 | 0.0041496 | 0.0029138
859 | C12H24O2H | 201.1849 | 0.00014748 | 0.00059824 | 0.00042115 | 0.00083825 | 0.00023519 | 0.00034136 | 0.00043028 | 0.00025325 | 0.00055712 | 0.00028552 | 0.067052 | 0.029731 | 0.00015936 | 0.1357 | 0.0024141 | 0.0041052 | 0.12547 | 0.00090415 | 0 | 0.0046055 | 0.00057864 | 0.032314 | 0.047406 | 0.042124 | 0.0025921 | 0.031109 | 0.020013 | 0.044739 | 0.048645 | 0.00021473 | 0.00025019 | 0.00023246 | 2.5076e-05
860 | C13H28OH | 201.2213 | 1.8383e-05 | 3.5058e-05 | 1.0207e-05 | 8.3376e-06 | 9.2671e-06 | 0 | 1.3542e-05 | 1.2052e-05 | 9.0539e-06 | 8.1443e-06 | 0 | 0 | 8.6861e-06 | 0.006757 | 0.00072866 | 0.00048682 | 0 | 0 | 0 | 0 | 0 | 2.8954e-06 | 0.0026575 | 0 | 0 | 0.0006651 | 0.0013283 | 0.00021025 | 0.0012062 | 0 | 9.3829e-07 | 4.6914e-07 | 6.6347e-07
861 | C7H7NO6H | 202.0346 | 3.7952e-06 | 1.1498e-05 | 6.662e-06 | 1.1179e-05 | 9.3217e-07 | 5.4459e-06 | 6.5853e-06 | 4.154e-06 | 7.6401e-06 | 3.9276e-06 | 0.00073592 | 3.4068e-05 | 6.9705e-05 | 0 | 0.0001571 | 2.3872e-06 | 1.5808e-06 | 0 | 0 | 5.0793e-05 | 9.7455e-05 | 0.0002799 | 5.3161e-05 | 5.2692e-07 | 7.4124e-05 | 0.00010193 | 0.00012262 | 0.00019497 | 0.00031255 | 1.1243e-05 | 3.7477e-06 | 7.4954e-06 | 5.3e-06
862 | C8H11NO5H | 202.071 | 4.8545e-06 | 1.2894e-05 | 2.0127e-05 | 1.3045e-05 | 5.2253e-06 | 1.8171e-05 | 1.2386e-05 | 6.3575e-06 | 1.3729e-05 | 5.1417e-06 | 0.005984 | 0.018573 | 0.00037654 | 0 | 0 | 0 | 0.0059777 | 0.00047262 | 0.00094344 | 0 | 4.1392e-06 | 0.0083111 | 0 | 0.0024646 | 2.0696e-06 | 0.0026944 | 0.0039204 | 0.0057026 | 0.0071315 | 0 | 0 | 0 | 0
863 | C9H15NO4H | 202.1074 | 1.6252e-05 | 2.3691e-05 | 2.7857e-05 | 2.5105e-05 | 1.1563e-05 | 2.6905e-05 | 2.1895e-05 | 6.5233e-06 | 2.3487e-05 | 5.713e-06 | 0.0030881 | 0.014944 | 9.9027e-05 | 0.00033611 | 0 | 8.9318e-05 | 0.0061584 | 0.00022392 | 0.00017919 | 0 | 0 | 0.0060436 | 0.00014181 | 0.0021872 | 0 | 0.0020931 | 0.0028169 | 0.0043485 | 0.0057815 | 0 | 0 | 0 | 0
864 | C10H19NO3H | 202.1438 | 0.00042403 | 0.00058861 | 0.00025193 | 0.00012498 | 2.9992e-05 | 4.2241e-05 | 0.00024363 | 0.00022446 | 0.0001516 | 0.00016014 | 0.013642 | 0.0028306 | 8.0053e-05 | 0.023384 | 0.0033109 | 0.0022471 | 0.031722 | 0.00083457 | 0.00013224 | 0.0071998 | 0.00029453 | 0.0055175 | 0.0096472 | 0.010896 | 0.0037472 | 0.007452 | 0.0033739 | 0.0099752 | 0.011327 | 8.9913e-05 | 8.1439e-05 | 8.5676e-05 | 5.9916e-06
865 | C11H23NO2H | 202.1802 | 0.00019473 | 0.00031354 | 0.00014578 | 9.0288e-05 | 2.4751e-05 | 1.5039e-05 | 0.00013069 | 0.00011313 | 9.2316e-05 | 7.852e-05 | 0.015904 | 0.0057185 | 7.8959e-05 | 0.032228 | 0.0046941 | 0.0014362 | 0.044216 | 0.00026471 | 0.0002128 | 0.013106 | 0 | 0.0072339 | 0.012786 | 0.014898 | 0.0065532 | 0.010368 | 0.0041127 | 0.013535 | 0.01545 | 4.3085e-05 | 5.4431e-05 | 4.8758e-05 | 8.0226e-06
866 | C12H10O3H | 203.0703 | 0 | 7.9713e-07 | 2.698e-05 | 3.7196e-05 | 7.3654e-06 | 3.4671e-05 | 1.7835e-05 | 1.7088e-05 | 2.7492e-05 | 1.6082e-05 | 0.0148 | 0.00064768 | 0.00020307 | 0 | 0 | 0 | 0 | 0.00048444 | 0.00049084 | 2.4078e-05 | 0 | 0.0052169 | 0 | 0.00032509 | 1.2039e-05 | 0.0013885 | 0.0025567 | 0.0036309 | 0.0065238 | 0 | 3.1372e-06 | 1.5686e-06 | 2.2184e-06
867 | C13H14O2H | 203.1067 | 7.9078e-05 | 0.00020643 | 0.00055803 | 0.00040858 | 2.1651e-05 | 0.00013485 | 0.00023477 | 0.00020744 | 0.00031607 | 0.00020523 | 0.050455 | 0.0012039 | 0.00026678 | 0 | 0 | 0.0029444 | 0.018154 | 0.0013956 | 0 | 0 | 0 | 0.017309 | 0.00098145 | 0.0065165 | 0 | 0.0062016 | 0.0079409 | 0.014928 | 0.022219 | 0 | 5.7655e-05 | 2.8828e-05 | 4.0768e-05
868 | C14H18OH | 203.143 | 0.00060353 | 0.00088832 | 0.00046736 | 0.00055879 | 8.8635e-05 | 0.00012137 | 0.00045467 | 0.00030538 | 0.00041728 | 0.00022722 | 0.18807 | 0.054527 | 0.0010128 | 0.18915 | 0.029401 | 0.01785 | 0.25289 | 0.0044923 | 0.0011449 | 0.015823 | 0 | 0.081204 | 0.0788 | 0.086175 | 0.0079117 | 0.063523 | 0.037201 | 0.10049 | 0.10508 | 0.00029663 | 0.00051087 | 0.00040375 | 0.00015149
869 | C15H22H | 203.1794 | 0.0083254 | 0.013036 | 0.004244 | 0.0062191 | 0.00071566 | 0.00074126 | 0.0055468 | 0.004741 | 0.0045152 | 0.003232 | 2.0538 | 0.70576 | 0.014401 | 2.8736 | 0.62823 | 0.2197 | 5.4069 | 0.049519 | 0.036 | 1.1626 | 0.024312 | 0.92465 | 1.2405 | 1.8308 | 0.59347 | 1.1474 | 0.52668 | 1.6291 | 1.8863 | 0.0017259 | 0.0050874 | 0.0034067 | 0.002377
870 | C11H8O4H | 205.0495 | 0.00093467 | 0.0011209 | 2.7134e-05 | 0.0011158 | 0.00093842 | 0.0035257 | 0.0012771 | 0.0011748 | 0.0012476 | 0.001055 | 0.017252 | 0.0019736 | 0 | 0 | 0 | 0 | 0 | 0 | 0 | 0 | 0 | 0.0064084 | 0 | 0 | 0 | 0.0016021 | 0.0032042 | 0.0043305 | 0.0076238 | 0 | 0 | 0 | 0
871 | C12H12O3H | 205.0859 | 0.037721 | 0.064403 | 0.000184 | 0.0019715 | 0.0054275 | 0.043544 | 0.025542 | 0.02678 | 0.012469 | 0.023322 | 0 | 0.060906 | 0.011548 | 0.02544 | 0.0070683 | 0.035486 | 0.28517 | 0.060819 | 0 | 0 | 0.14081 | 0.024151 | 0.022665 | 0.11533 | 0.070406 | 0.058138 | 0.044101 | 0.074566 | 0.099974 | 0 | 0.03634 | 0.01817 | 0.025696
872 | C13H16O2H | 205.1223 | 0.0027244 | 0.0046292 | 0.0070459 | 0.0040475 | 0.0062825 | 0.0090172 | 0.0056244 | 0.0022739 | 0.0057198 | 0.0018934 | 0.084056 | 0.0069654 | 0.0059936 | 0 | 0 | 0.0010727 | 0.14092 | 0.014721 | 0.0012673 | 0 | 0 | 0.032338 | 0.00035757 | 0.052303 | 0 | 0.02125 | 0.02566 | 0.045029 | 0.057661 | 0.0067279 | 0.0045368 | 0.0056323 | 0.0015493
873 | C14H20OH | 205.1587 | 0.00026336 | 0.00029727 | 0.00023814 | 0.00025898 | 0.00016933 | 5.2251e-05 | 0.00021322 | 8.9589e-05 | 0.00021106 | 7.5518e-05 | 0.19681 | 0.061234 | 0.0014461 | 0.2299 | 0.055086 | 0.023095 | 0.22772 | 0.0032584 | 0 | 0.017344 | 0.00013422 | 0.086498 | 0.10269 | 0.076994 | 0.0087393 | 0.068732 | 0.041378 | 0.10142 | 0.1005 | 0.00022758 | 0.00013872 | 0.00018315 | 6.2829e-05
874 | C15H24H | 205.1951 | 0.0043737 | 0.0031663 | 0.0029817 | 0.005816 | 0.001014 | 0.00028324 | 0.0029392 | 0.0020566 | 0.0035154 | 0.00229 | 2.765 | 1.088 | 0.080103 | 3.6119 | 1.3682 | 0.51355 | 6.9975 | 0.087048 | 0.078062 | 1.5676 | 0.14578 | 1.311 | 1.8312 | 2.3875 | 0.8567 | 1.5966 | 0.66072 | 2.1959 | 2.402 | 0.0020029 | 0.0034322 | 0.0027176 | 0.0010107
875 | C7H11NO6H | 206.0659 | 2.9667e-06 | 3.3474e-05 | 4.1881e-06 | 2.4419e-05 | 3.1334e-06 | 2.5351e-05 | 1.5589e-05 | 1.3694e-05 | 1.7174e-05 | 1.0762e-05 | 0.006551 | 0.00022649 | 0 | 0.00116 | 0 | 0 | 0.0021662 | 0 | 0 | 0 | 0.00041844 | 0.0022592 | 0.00038665 | 0.00072207 | 0.00020922 | 0.00089428 | 0.00093445 | 0.0019548 | 0.0028307 | 0 | 0 | 0 | 0
876 | C11H11NO3H | 206.0812 | 6.3162e-05 | 0.00019885 | 8.4138e-05 | 0.00017339 | 8.3513e-06 | 5.0375e-05 | 9.6379e-05 | 7.423e-05 | 0.00010968 | 6.7669e-05 | 0.0021537 | 0.0010481 | 4.0529e-05 | 0 | 0.0002837 | 0.00029729 | 0 | 0 | 0.00045277 | 0.00019222 | 0 | 0.0010808 | 0.00019366 | 0.00015092 | 9.6109e-05 | 0.00038037 | 0.00046864 | 0.00072797 | 0.00093271 | 8.6695e-05 | 7.9551e-05 | 8.3123e-05 | 5.051e-06
877 | C8H15NO5H | 206.1023 | 7.3522e-06 | 2.5178e-05 | 3.3303e-05 | 4.4409e-05 | 1.0885e-05 | 2.6942e-05 | 2.4678e-05 | 1.3853e-05 | 3.2432e-05 | 1.4794e-05 | 0.0040696 | 0.0013241 | 0 | 0.00050443 | 0 | 0.00010471 | 0.00063666 | 0.00010233 | 0.00055573 | 0.0013065 | 0.0013406 | 0.0017979 | 0.00020305 | 0.00043157 | 0.0013235 | 0.00093901 | 0.00074936 | 0.0015055 | 0.0015846 | 2.3352e-05 | 2.9804e-05 | 2.6578e-05 | 4.5625e-06
878 | C12H15NO2H | 206.1176 | 1.7067e-06 | 1.6561e-05 | 2.9491e-05 | 3.8254e-05 | 0 | 1.9494e-05 | 1.7585e-05 | 1.5067e-05 | 2.5699e-05 | 1.6266e-05 | 0.0023699 | 0.00097909 | 3.215e-05 | 0.00092576 | 0.00030015 | 0.00035963 | 0.0057603 | 0 | 0.00014929 | 0.0002501 | 0.00034636 | 0.001127 | 0.00052851 | 0.0019699 | 0.00029823 | 0.00098091 | 0.00074612 | 0.0017093 | 0.0020795 | 0 | 2.8119e-06 | 1.4059e-06 | 1.9883e-06
879 | C9H19NO4H | 206.1387 | 4.8508e-07 | 2.8968e-06 | 8.6781e-06 | 9.2375e-06 | 0 | 6.7502e-07 | 3.6621e-06 | 4.2251e-06 | 5.8327e-06 | 4.6687e-06 | 0.00089113 | 0.00024998 | 0.0001012 | 0 | 0 | 0 | 0.00010348 | 0 | 0 | 0 | 0 | 0.0004141 | 0 | 3.4494e-05 | 0 | 0.00011215 | 0.00020196 | 0.00027333 | 0.00038482 | 0 | 0 | 0 | 0
880 | C13H19NOH | 206.1539 | 8.2102e-06 | 1.3172e-05 | 1.3273e-05 | 8.7888e-06 | 2.7869e-06 | 1.5836e-06 | 7.969e-06 | 4.9711e-06 | 7.7846e-06 | 4.1625e-06 | 0.0047287 | 0.00065322 | 4.1611e-06 | 0.0071857 | 0.0011147 | 0.00059499 | 0.012359 | 0 | 5.8892e-05 | 0.0021187 | 0.0004349 | 0.0017953 | 0.0029651 | 0.0041392 | 0.0012768 | 0.0025441 | 0.0012765 | 0.0035494 | 0.0044061 | 9.6662e-06 | 9.1043e-06 | 9.3852e-06 | 3.9729e-07
881 | C14H23NH | 206.1903 | 0.00012601 | 0.00022748 | 0.00015318 | 0.00022959 | 4.8557e-05 | 1.1133e-05 | 0.00013266 | 9.0217e-05 | 0.00015007 | 8.8625e-05 | 0.0058975 | 0.0022324 | 0.00053094 | 0.007732 | 0.0080379 | 0.0050072 | 0.028824 | 0 | 0.0017693 | 0.014208 | 0.0031527 | 0.0028869 | 0.0069257 | 0.010198 | 0.0086806 | 0.0071727 | 0.0031545 | 0.0079887 | 0.0096698 | 9.7897e-05 | 8.3183e-05 | 9.054e-05 | 1.0405e-05
882 | C11H10O4H | 207.0652 | 0.00042137 | 0.0014 | 0.00022788 | 0.00030853 | 0.00080839 | 0.00078771 | 0.00065899 | 0.00043662 | 0.00049689 | 0.00034657 | 0.027531 | 0.0027704 | 0.0010491 | 0.0014258 | 0 | 0.0010176 | 0.0027477 | 0.011078 | 0 | 0 | 0 | 0.01045 | 0.00081446 | 0.0046087 | 0 | 0.0039683 | 0.0047651 | 0.0087209 | 0.011786 | 0.00016652 | 5.5507e-05 | 0.00011101 | 7.8499e-05
883 | C12H14O3H | 207.1016 | 9.6518e-06 | 5.0232e-05 | 9.8301e-05 | 4.3204e-05 | 0.00019161 | 1.4639e-06 | 6.5744e-05 | 7.0611e-05 | 6.9517e-05 | 6.008e-05 | 0.018846 | 0.00087327 | 0.0016556 | 0 | 0 | 0 | 0.014125 | 0 | 0.0016581 | 0 | 0.00065345 | 0.0071248 | 0 | 0.005261 | 0.00032673 | 0.0031781 | 0.0035658 | 0.0069749 | 0.0089238 | 0 | 6.4355e-05 | 3.2178e-05 | 4.5506e-05
884 | C16H14H | 207.1168 | 0.00043921 | 0.00083169 | 0.00045235 | 0.00060116 | 0.00020301 | 0.00028151 | 0.00046815 | 0.00022631 | 0.00046735 | 0.00017258 | 0.032203 | 0.0075086 | 0.0072443 | 0.011851 | 0.0062005 | 0.015643 | 0.032007 | 0.0030621 | 0.0027129 | 0 | 0.0024245 | 0.015652 | 0.011231 | 0.012594 | 0.0012122 | 0.010172 | 0.0062529 | 0.015593 | 0.014466 | 9.5498e-05 | 0.00026992 | 0.00018271 | 0.00012333
885 | C13H18O2H | 207.138 | 0.0001504 | 0.00012538 | 0.00016528 | 8.9864e-05 | 6.6862e-05 | 0.00022296 | 0.00013679 | 5.5936e-05 | 0.00012469 | 5.4818e-05 | 0.051027 | 0.0034679 | 0.0024831 | 0.0055892 | 0 | 0 | 0.0091115 | 0.0027528 | 0.002598 | 0 | 0.00039354 | 0.018993 | 0.0018631 | 0.0048208 | 0.00019677 | 0.0064683 | 0.0085658 | 0.01465 | 0.021714 | 0 | 8.1454e-05 | 4.0727e-05 | 5.7597e-05
886 | C14H22OH | 207.1743 | 0.0081223 | 0.0019253 | 0.00038489 | 0.00056961 | 0.00040181 | 0.00020098 | 0.0019341 | 0.0030954 | 0.00073904 | 0.0017959 | 0.20823 | 0.059151 | 0.0033963 | 0.19685 | 0.049519 | 0.02814 | 0.3179 | 0.0066865 | 0 | 0.26987 | 0.0019434 | 0.09026 | 0.091503 | 0.1082 | 0.13591 | 0.10647 | 0.021263 | 0.13394 | 0.12327 | 5.9429e-05 | 0.00040302 | 0.00023122 | 0.00024295
887 | C15H26H | 207.2107 | 0.0018312 | 0.0023144 | 0.0019622 | 0.0043984 | 0.0010238 | 0.00067184 | 0.0020336 | 0.0013108 | 0.0026652 | 0.0016812 | 1.5781 | 0.73128 | 0.11005 | 1.7835 | 0.92983 | 0.47125 | 4.5237 | 0.07629 | 0.11887 | 1.1435 | 0.25086 | 0.80649 | 1.0615 | 1.573 | 0.6972 | 1.0345 | 0.39005 | 1.3924 | 1.5076 | 0.0016543 | 0.0017835 | 0.0017189 | 9.1347e-05
888 | C9H5NO5H | 208.024 | 5.3877e-05 | 0.00012441 | 3.4433e-05 | 2.6267e-05 | 3.7032e-06 | 7.4491e-06 | 4.1689e-05 | 4.449e-05 | 2.6678e-05 | 2.8768e-05 | 0.00049387 | 5.7322e-06 | 0 | 2.3152e-05 | 0 | 0 | 0.00025923 | 1.5641e-06 | 0.00015069 | 0 | 0.00017116 | 0.00016653 | 7.7175e-06 | 0.00013716 | 8.5579e-05 | 9.9248e-05 | 6.9593e-05 | 0.00017614 | 0.0002121 | 0 | 4.0159e-06 | 2.0079e-06 | 2.8396e-06
889 | C10H9NO4H | 208.0604 | 1.3348e-05 | 1.6716e-05 | 1.3862e-05 | 1.6591e-05 | 8.6354e-06 | 1.7996e-05 | 1.4525e-05 | 3.395e-06 | 1.4966e-05 | 3.062e-06 | 0.0048821 | 0.00095382 | 4.8977e-05 | 0.0005328 | 0 | 0 | 0.0026023 | 0 | 4.684e-05 | 0 | 0 | 0.0019616 | 0.0001776 | 0.00088305 | 0 | 0.00075557 | 0.0008899 | 0.0017241 | 0.0021684 | 1.918e-05 | 1.2392e-05 | 1.5786e-05 | 4.8001e-06
890 | C11H13NO3H | 208.0968 | 3.0083e-05 | 4.897e-05 | 4.8314e-05 | 2.2292e-05 | 5.2354e-06 | 1.7925e-05 | 2.8803e-05 | 1.735e-05 | 2.5386e-05 | 1.4601e-05 | 0.022648 | 0.004828 | 0.00059859 | 0.0063104 | 0 | 0 | 0.016485 | 0.00024191 | 0.0003774 | 0 | 0.00028537 | 0.0093581 | 0.0021035 | 0.0057015 | 0.00014268 | 0.0043264 | 0.0040683 | 0.0089533 | 0.010375 | 0 | 2.3253e-05 | 1.1626e-05 | 1.6442e-05
891 | C12H17NO2H | 208.1332 | 0.00048899 | 5.4023e-05 | 7.2345e-05 | 9.4749e-05 | 2.8058e-05 | 7.2557e-05 | 0.00013512 | 0.00017478 | 8.6732e-05 | 8.8733e-05 | 0.0051948 | 0.0020351 | 0.00027562 | 0.0016107 | 0 | 0 | 0.0087012 | 0 | 0 | 0.014514 | 0 | 0.0025018 | 0.00053691 | 0.0029004 | 0.0072571 | 0.0032991 | 0.0028337 | 0.0039312 | 0.0041907 | 9.1788e-06 | 2.1493e-05 | 1.5336e-05 | 8.7072e-06
892 | C13H21NOH | 208.1696 | 0.00073269 | 8.5766e-05 | 5.5579e-05 | 6.436e-05 | 3.5585e-05 | 2.1627e-05 | 0.00016593 | 0.00027855 | 7.2648e-05 | 0.00014993 | 0.0070198 | 0.0023866 | 0.00019708 | 0.0063014 | 0.0014241 | 0.00075311 | 0.014125 | 0 | 0 | 0.024589 | 0 | 0.0032012 | 0.0028262 | 0.0047082 | 0.012294 | 0.0057575 | 0.0044332 | 0.0060842 | 0.0068743 | 2.179e-05 | 2.8598e-05 | 2.5194e-05 | 4.8139e-06
893 | C14H25NH | 208.206 | 8.8962e-05 | 7.9054e-05 | 7.639e-05 | 0.00015437 | 1.7119e-05 | 1.7834e-05 | 7.2288e-05 | 5.116e-05 | 9.1824e-05 | 6.1687e-05 | 0.010825 | 0.0051166 | 0.0012562 | 0.015781 | 0.0087144 | 0.0036636 | 0.027434 | 0.00077258 | 0.0013886 | 0.0078901 | 0.0025552 | 0.0057327 | 0.0093864 | 0.009865 | 0.0052227 | 0.0075517 | 0.0024118 | 0.0093158 | 0.0089271 | 3.7986e-05 | 4.0068e-05 | 3.9027e-05 | 1.4722e-06
894 | C10H8O5H | 209.0444 | 0.00010633 | 0.00036754 | 7.02e-05 | 0.00016061 | 0.00023324 | 0.00025569 | 0.00019893 | 0.00010904 | 0.00017694 | 7.7496e-05 | 0.0077442 | 0.0008981 | 0.0003407 | 0.0011274 | 0 | 0.00019258 | 0 | 0.0032304 | 0 | 0 | 0 | 0.0029943 | 0.00044 | 0.0010768 | 0 | 0.0011278 | 0.0013205 | 0.002389 | 0.0033413 | 2.1299e-05 | 7.0995e-06 | 1.4199e-05 | 1.004e-05
895 | C11H12O4H | 209.0808 | 7.9226e-05 | 0.00059841 | 0.0001344 | 0.00022929 | 0.00038093 | 0.00061103 | 0.00033888 | 0.00022997 | 0.00030568 | 0.0001728 | 0.024116 | 0.0034796 | 0.0010324 | 0.0032828 | 0 | 0.0034385 | 0.0021764 | 0.0064079 | 0.0021689 | 0 | 0 | 0.0095425 | 0.0022404 | 0.0035844 | 0 | 0.0038418 | 0.0040779 | 0.0075916 | 0.009962 | 0.00011809 | 0.00015166 | 0.00013487 | 2.374e-05
896 | C12H16O3H | 209.1172 | 0.00013565 | 0.00026062 | 0.00038578 | 0.00011243 | 6.7568e-05 | 7.6116e-05 | 0.00017303 | 0.00012531 | 0.00015946 | 0.00011731 | 0.040582 | 0.0097296 | 0.00041206 | 0.0079023 | 0 | 0.0037435 | 0.02528 | 0.0024746 | 0.00058768 | 0 | 0.00072238 | 0.016908 | 0.0038819 | 0.0094473 | 0.00036119 | 0.0076496 | 0.0072172 | 0.015706 | 0.017839 | 4.1709e-05 | 9.7968e-05 | 6.9839e-05 | 3.9781e-05
897 | C16H16H | 209.1325 | 0.00061941 | 0.0012161 | 0.0013541 | 0.00099509 | 8.865e-05 | 0.00026445 | 0.0007563 | 0.00051618 | 0.00080941 | 0.00045697 | 0.047505 | 0.028729 | 0.00040469 | 0.0377 | 0.0076591 | 0.016603 | 0.17211 | 0.006114 | 0 | 0 | 0 | 0.025546 | 0.020654 | 0.059409 | 0 | 0.026402 | 0.024632 | 0.045154 | 0.06064 | 0 | 0.00066386 | 0.00033193 | 0.00046942
898 | C13H20O2H | 209.1536 | 0.00039526 | 0.00036366 | 0.00032893 | 0.0002286 | 2.327e-05 | 9.7445e-05 | 0.00023953 | 0.00015148 | 0.00020686 | 0.00011551 | 0.1376 | 0.022855 | 0.00036518 | 0.056979 | 0 | 0.0089921 | 0.15931 | 0.0058269 | 0.00024491 | 0.010981 | 0 | 0.053605 | 0.02199 | 0.055127 | 0.0054903 | 0.034053 | 0.024411 | 0.063918 | 0.073207 | 0.00029121 | 0.00040583 | 0.00034852 | 8.1045e-05
899 | C14H24OH | 209.19 | 0.00016698 | 0.00018405 | 9.9558e-05 | 0.00030771 | 3.5933e-05 | 5.9581e-05 | 0.0001423 | 9.9695e-05 | 0.00017784 | 0.00012198 | 0.26635 | 0.066792 | 0.00094829 | 0.22733 | 0.04775 | 0.021172 | 0.4381 | 0.0070848 | 0.0022807 | 0.057537 | 0.00076389 | 0.11136 | 0.09875 | 0.14916 | 0.029151 | 0.097105 | 0.05011 | 0.15442 | 0.16871 | 0 | 0.0002267 | 0.00011335 | 0.0001603
900 | C15H28H | 209.2264 | 0.00090916 | 0.0012002 | 0.0012628 | 0.0036277 | 0.00041439 | 0.00039147 | 0.001301 | 0.0011993 | 0.0019888 | 0.0015986 | 0.66588 | 0.2746 | 0.01675 | 0.68227 | 0.36404 | 0.13762 | 1.5819 | 0.031329 | 0.032321 | 0.32388 | 0.039984 | 0.31908 | 0.39464 | 0.54851 | 0.18193 | 0.36104 | 0.15288 | 0.50901 | 0.5427 | 0.0011553 | 0.0014111 | 0.0012832 | 0.00018089
901 | C9H7NO5H | 210.0397 | 2.8925e-05 | 5.6755e-05 | 4.5375e-05 | 3.6261e-05 | 7.1941e-06 | 5.1594e-06 | 2.9945e-05 | 2.0639e-05 | 2.9408e-05 | 1.6422e-05 | 0.0014388 | 0.00011355 | 0.00025646 | 0.00015301 | 0.00028769 | 0.00023578 | 0.00022897 | 0.00026239 | 0.0002074 | 0.00017651 | 0.00048387 | 0.00060293 | 0.00022549 | 0.00023292 | 0.00033019 | 0.00034788 | 0.0001766 | 0.00050683 | 0.00054192 | 0 | 3.1971e-06 | 1.5985e-06 | 2.2607e-06
902 | C10H11NO4H | 210.0761 | 3.0937e-05 | 6.8848e-05 | 7.5662e-05 | 3.8321e-05 | 9.0957e-06 | 1.3602e-05 | 3.9411e-05 | 2.7708e-05 | 3.8271e-05 | 2.3185e-05 | 0.010925 | 0.0016454 | 1.0465e-05 | 0.0015459 | 0 | 9.0315e-05 | 0.0018762 | 0.00045404 | 7.5676e-05 | 0 | 0 | 0.0041938 | 0.0005454 | 0.00080198 | 0 | 0.0013853 | 0.0019019 | 0.003209 | 0.0046604 | 0 | 5.9602e-06 | 2.9801e-06 | 4.2145e-06
903 | C11H15NO3H | 210.1125 | 5.1952e-05 | 0.00011425 | 0.00012885 | 6.9075e-05 | 7.376e-06 | 3.6161e-05 | 6.7944e-05 | 4.6453e-05 | 6.7394e-05 | 3.9193e-05 | 0.015465 | 0.0038013 | 8.0164e-05 | 0.0085439 | 0.00056251 | 0 | 0.018522 | 0.0002025 | 0.00016264 | 4.0563e-05 | 0 | 0.0064487 | 0.0030355 | 0.0062956 | 2.0281e-05 | 0.00395 | 0.0030564 | 0.0074379 | 0.0083985 | 0 | 2.2361e-05 | 1.118e-05 | 1.5811e-05
904 | C12H19NO2H | 210.1488 | 0.00018824 | 0.00028939 | 0.00011736 | 5.3612e-05 | 1.1825e-05 | 1.6511e-05 | 0.00011282 | 0.00010942 | 6.825e-05 | 7.7953e-05 | 0.0072982 | 0.0015232 | 0 | 0.0072929 | 0.00078771 | 0.00073215 | 0.015718 | 0.00018197 | 8.6955e-05 | 0.0013001 | 0.00027222 | 0.0029405 | 0.0029376 | 0.0053291 | 0.00078617 | 0.0029983 | 0.0018559 | 0.0047779 | 0.0057849 | 9.2123e-06 | 2.0681e-05 | 1.4947e-05 | 8.1099e-06
905 | C14H27NH | 210.2216 | 0.00017429 | 8.3625e-05 | 8.4559e-05 | 0.00023232 | 8.1643e-06 | 1.3609e-05 | 9.9427e-05 | 8.8801e-05 | 0.00012724 | 0.00010076 | 0.0079256 | 0.0018303 | 0.0002433 | 0.010037 | 0.0050247 | 0.0018071 | 0.021434 | 0.00014495 | 0.00079023 | 0.0058174 | 0.0013823 | 0.0033331 | 0.005623 | 0.0074563 | 0.0035999 | 0.0050031 | 0.0019288 | 0.0064737 | 0.0072975 | 5.0558e-05 | 5.0152e-05 | 5.0355e-05 | 2.8738e-07
906 | C10H10O5H | 211.0601 | 4.7166e-06 | 0.00014445 | 0 | 2.8341e-05 | 9.3204e-05 | 0.00010266 | 6.2228e-05 | 5.9468e-05 | 4.8947e-05 | 4.5077e-05 | 0.001162 | 0 | 0.00023887 | 0 | 0 | 0 | 0.0022843 | 0 | 0.00064802 | 0 | 0 | 0.00046694 | 0 | 0.00097745 | 0 | 0.0003611 | 0.00046615 | 0.00067713 | 0.00089315 | 1.615e-05 | 4.1873e-05 | 2.9012e-05 | 1.8189e-05
907 | C11H14O4H | 211.0965 | 0.00011747 | 0.00014172 | 0.00028568 | 8.6014e-05 | 0.00010888 | 0.00010271 | 0.00014041 | 7.3494e-05 | 0.00013371 | 7.535e-05 | 0.023906 | 0.0010094 | 0.00011598 | 0.0016707 | 0 | 0.0048636 | 0.032804 | 0.00075651 | 0.0013286 | 0 | 0 | 0.0083439 | 0.0021781 | 0.01163 | 0 | 0.0055379 | 0.0053833 | 0.011105 | 0.014466 | 2.0163e-05 | 0.00018671 | 0.00010344 | 0.00011777
908 | C12H18O3H | 211.1329 | 0.00083811 | 0.0014326 | 0.0013222 | 0.00041973 | 0.00015651 | 7.476e-05 | 0.0007073 | 0.00058435 | 0.00055626 | 0.00049013 | 0.082415 | 0.017828 | 0.00026278 | 0.045025 | 0 | 0.011352 | 0.13359 | 0.0033651 | 0.0022116 | 0 | 0 | 0.033502 | 0.018792 | 0.046389 | 0 | 0.024671 | 0.01994 | 0.045025 | 0.053601 | 0.0003994 | 0.00062046 | 0.00050993 | 0.00015631
909 | C16H18H | 211.1481 | 0.025327 | 0.034842 | 0.0080712 | 0.0035755 | 0.00039524 | 0.0011043 | 0.012219 | 0.014414 | 0.0056205 | 0.010194 | 0.24858 | 0.12192 | 0.0011618 | 0.30023 | 0.04357 | 0.05009 | 0.72075 | 0.01367 | 0.0010069 | 0.044204 | 0 | 0.12389 | 0.1313 | 0.24514 | 0.022102 | 0.13061 | 0.091172 | 0.20637 | 0.25362 | 0.0014909 | 0.002793 | 0.0021419 | 0.00092077
910 | C13H22O2H | 211.1693 | 0.00053529 | 0.0010896 | 0.0010066 | 0.00040888 | 0.00011423 | 0.00027694 | 0.00057193 | 0.00039533 | 0.00049157 | 0.00032451 | 0.17106 | 0.020614 | 0.00021898 | 0.10037 | 0 | 0.012471 | 0.26227 | 0.0018204 | 0.0015398 | 0.028774 | 0 | 0.063966 | 0.037612 | 0.088543 | 0.014387 | 0.051127 | 0.032131 | 0.089402 | 0.10697 | 0.00022417 | 0.00054279 | 0.00038348 | 0.0002253
911 | C14H26OH | 211.2056 | 0.00031212 | 0.00025685 | 0.00015551 | 0.00053604 | 8.278e-05 | 9.5668e-05 | 0.00023983 | 0.00017077 | 0.00030601 | 0.0002141 | 0.29932 | 0.078358 | 0.0011398 | 0.2945 | 0.07107 | 0.027075 | 0.55028 | 0.0053137 | 0.0031392 | 0.070949 | 0 | 0.12627 | 0.13088 | 0.18624 | 0.035474 | 0.11972 | 0.062424 | 0.18479 | 0.20561 | 0.00014658 | 0.00047637 | 0.00031148 | 0.0002332
912 | C15H30H | 211.242 | 0.0048759 | 0.0028333 | 0.003027 | 0.013589 | 0.00046141 | 0.00072925 | 0.0042527 | 0.0048553 | 0.0068114 | 0.006448 | 0.90935 | 0.3765 | 0.018359 | 1.0285 | 0.61013 | 0.16637 | 2.6876 | 0.023574 | 0.044739 | 0.58491 | 0.036369 | 0.43473 | 0.60167 | 0.91863 | 0.31064 | 0.56642 | 0.26335 | 0.78858 | 0.91538 | 0.00096683 | 0.0014961 | 0.0012315 | 0.00037426
913 | C8H5NO6H | 212.019 | 3.6419e-06 | 9.2813e-06 | 1.4004e-05 | 9.8128e-06 | 5.3723e-06 | 2.6348e-06 | 7.4578e-06 | 4.3334e-06 | 8.6091e-06 | 3.9234e-06 | 0.00032718 | 0 | 0 | 0.00010334 | 0.00010469 | 2.5452e-05 | 0.0010755 | 0 | 0.00015162 | 0 | 5.0096e-06 | 0.00010906 | 7.7827e-05 | 0.00040904 | 2.5048e-06 | 0.00014961 | 0.00017864 | 0.00025779 | 0.0003915 | 0 | 0 | 0 | 0
914 | C9H9NO5H | 212.0553 | 5.0398e-06 | 5.5047e-06 | 1.2527e-05 | 3.132e-06 | 7.7625e-06 | 5.1059e-06 | 6.5121e-06 | 3.2965e-06 | 6.1109e-06 | 3.5249e-06 | 0.0024925 | 4.176e-05 | 0.00018295 | 0.0002319 | 0.00033355 | 0.00035115 | 0.0015219 | 0 | 0.00014601 | 0 | 0 | 0.00090575 | 0.00030553 | 0.00055596 | 0 | 0.00044181 | 0.00038386 | 0.00085985 | 0.0011149 | 0 | 1.1055e-05 | 5.5274e-06 | 7.817e-06
915 | C10H13NO4H | 212.0917 | 7.1961e-06 | 3.8741e-06 | 2.8255e-05 | 6.2448e-06 | 1.0125e-05 | 6.8296e-06 | 1.0421e-05 | 8.9636e-06 | 1.106e-05 | 8.5092e-06 | 0.0042161 | 0.00026429 | 6.5693e-06 | 0.00093089 | 0 | 0 | 0.0047452 | 0 | 9.5809e-05 | 0 | 0 | 0.0014957 | 0.0003103 | 0.0016137 | 0 | 0.00085491 | 0.0008193 | 0.0017965 | 0.0023103 | 0 | 1.694e-05 | 8.4698e-06 | 1.1978e-05
916 | C11H17NO3H | 212.1281 | 5.8658e-05 | 0.00012198 | 0.00010864 | 4.4855e-05 | 7.055e-06 | 9.2549e-06 | 5.8407e-05 | 4.8582e-05 | 4.9582e-05 | 3.902e-05 | 0.0076409 | 0.0016502 | 4.3019e-05 | 0.0053885 | 0.00076222 | 0.0013437 | 0.01608 | 0.00029122 | 0.00031356 | 0.00070486 | 0.0002408 | 0.0031114 | 0.0024981 | 0.0055615 | 0.00047283 | 0.002911 | 0.0020961 | 0.0048743 | 0.0059621 | 3.3511e-05 | 5.4843e-05 | 4.4177e-05 | 1.5084e-05
917 | C12H21NO2H | 212.1645 | 4.7752e-05 | 8.5041e-05 | 7.8808e-05 | 3.1416e-05 | 1.2745e-05 | 2.09e-05 | 4.611e-05 | 3.0173e-05 | 3.8862e-05 | 2.5188e-05 | 0.0057923 | 0.0015542 | 1.1523e-05 | 0.0044027 | 0.00044338 | 0.00056645 | 0.011089 | 0.00019141 | 0.0002064 | 0.001083 | 4.0315e-05 | 0.0024527 | 0.0018042 | 0.0038291 | 0.00056164 | 0.0021619 | 0.0013605 | 0.0035963 | 0.0041517 | 2.8227e-05 | 3.2749e-05 | 3.0488e-05 | 3.1976e-06
918 | C13H25NOH | 212.2009 | 2.594e-05 | 2.5785e-05 | 3.3092e-05 | 7.92e-05 | 1.0198e-05 | 1.2924e-05 | 3.119e-05 | 2.5059e-05 | 4.5491e-05 | 3.3198e-05 | 0.0042092 | 0.0012972 | 4.453e-05 | 0.0051355 | 0.0016818 | 0.00073089 | 0.0092807 | 3.8988e-05 | 8.205e-05 | 0.0017887 | 0 | 0.0018503 | 0.0025161 | 0.0031339 | 0.00089435 | 0.0020987 | 0.00095883 | 0.0029721 | 0.0032945 | 2.4638e-05 | 1.7297e-05 | 2.0967e-05 | 5.1912e-06
919 | C14H29NH | 212.2373 | 9.3274e-05 | 0.00010308 | 6.3956e-05 | 0.00020614 | 9.8303e-06 | 1.2836e-05 | 8.152e-05 | 7.2525e-05 | 0.00011077 | 9.0596e-05 | 0.003336 | 0.0016185 | 0.00013234 | 0.0041025 | 0.0023321 | 0.00086109 | 0.011944 | 0.00013746 | 0.00074934 | 0.0047657 | 0.00062837 | 0.0016956 | 0.0024319 | 0.0042769 | 0.002697 | 0.0027753 | 0.001087 | 0.0035203 | 0.003965 | 6.4455e-05 | 5.1069e-05 | 5.7762e-05 | 9.4647e-06
920 | C9H8O6H | 213.0394 | 1.8429e-05 | 2.2367e-05 | 2.7005e-05 | 2.5556e-05 | 1.8312e-05 | 2.8568e-05 | 2.3373e-05 | 4.3824e-06 | 2.4822e-05 | 3.6678e-06 | 0.010441 | 0.00069851 | 0.00094519 | 0.00024132 | 0 | 0 | 0 | 0.0002576 | 0.001161 | 0 | 0.00023198 | 0.0040284 | 8.0438e-05 | 0.00047287 | 0.00011599 | 0.0011744 | 0.0019109 | 0.0027159 | 0.0045185 | 0 | 1.9518e-05 | 9.7591e-06 | 1.3801e-05
921 | C10H12O5H | 213.0757 | 0.00010152 | 9.3915e-05 | 9.1962e-05 | 1.7733e-05 | 2.481e-05 | 4.6735e-05 | 6.278e-05 | 3.7551e-05 | 4.3427e-05 | 3.7098e-05 | 0.014412 | 0.0022807 | 0.00049214 | 0 | 0.00056509 | 0.0026414 | 0.0044011 | 0.00091142 | 0.0011448 | 0 | 0.00071038 | 0.0057283 | 0.0010688 | 0.0021524 | 0.00035519 | 0.0023262 | 0.0023854 | 0.0047073 | 0.0059775 | 0 | 8.8308e-05 | 4.4154e-05 | 6.2443e-05
922 | C11H16O4H | 213.1121 | 0.00017695 | 0.00021595 | 0.00019384 | 0.00011402 | 0.00011961 | 0.0001255 | 0.00015764 | 4.3509e-05 | 0.00013838 | 4.008e-05 | 0.017299 | 0.0022214 | 0.00023736 | 0.001771 | 0 | 0.00080784 | 0.015467 | 0.00075732 | 0.00060779 | 0 | 0 | 0.0065858 | 0.00085963 | 0.0056108 | 0 | 0.0032641 | 0.0033155 | 0.007008 | 0.0085228 | 0 | 0 | 0 | 0
923 | C12H20O3H | 213.1485 | 0.00026808 | 0.00031555 | 0.00034546 | 0.00047518 | 0.00012279 | 0.000415 | 0.00032368 | 0.0001227 | 0.00037326 | 0.00013216 | 0.080807 | 0.019075 | 0.00060811 | 0.04807 | 0.0047184 | 0.01083 | 0.12487 | 0.0035371 | 0.0017246 | 0 | 0 | 0.033497 | 0.021206 | 0.043378 | 0 | 0.02452 | 0.018694 | 0.043709 | 0.050456 | 0.00055317 | 0.00043902 | 0.00049609 | 8.0721e-05
924 | C16H20H | 213.1638 | 0.001245 | 0.0019488 | 0.00071375 | 0.00073302 | 8.9519e-05 | 0.00020199 | 0.000822 | 0.00069124 | 0.00061794 | 0.00045868 | 0.15013 | 0.061734 | 0.00094946 | 0.1626 | 0.0055619 | 0.026051 | 0.51093 | 0.0077243 | 0.00056617 | 0.040293 | 0 | 0.070937 | 0.064738 | 0.17307 | 0.020147 | 0.082224 | 0.064654 | 0.13425 | 0.18001 | 0.00076959 | 0.001371 | 0.0010703 | 0.00042525
925 | C13H24O2H | 213.1849 | 0.00017524 | 0.00028075 | 0.00027758 | 0.00033828 | 9.2667e-05 | 0.00014732 | 0.00021864 | 9.4322e-05 | 0.00025175 | 0.00010106 | 0.20417 | 0.048742 | 0.000343 | 0.1517 | 0.018486 | 0.01613 | 0.35402 | 0.0052153 | 0.0024868 | 0.082303 | 0.00083423 | 0.08442 | 0.062105 | 0.12057 | 0.041569 | 0.077167 | 0.033818 | 0.12225 | 0.13382 | 0.00029946 | 0.00077895 | 0.00053921 | 0.00033905
926 | C14H28OH | 213.2213 | 0.00076694 | 0.001495 | 0.00028536 | 7.7084e-05 | 0.00038244 | 0.00017691 | 0.00053062 | 0.00052892 | 0.00026397 | 0.0004064 | 0.31472 | 0.10812 | 0.0013282 | 0.29454 | 0.062472 | 0.029121 | 0.61594 | 0.011863 | 0.0045654 | 0.077657 | 0.0009162 | 0.14139 | 0.12871 | 0.21079 | 0.039287 | 0.13004 | 0.070445 | 0.20506 | 0.22583 | 0.00044094 | 0.0006847 | 0.00056282 | 0.00017237
927 | C15H32H | 213.2577 | 9.966e-05 | 0.00013401 | 1.3499e-05 | 5.0743e-06 | 1.7401e-05 | 1.3318e-05 | 4.716e-05 | 5.5197e-05 | 1.8501e-05 | 4.1292e-05 | 0.0026629 | 0.00049825 | 3.5614e-05 | 0.010251 | 0.0019131 | 0.0010571 | 0.012674 | 0 | 0.00023997 | 0.00049517 | 0 | 0.0010656 | 0.0044071 | 0.0043047 | 0.00024758 | 0.0025062 | 0.0021621 | 0.0030776 | 0.0045615 | 0 | 2.0505e-05 | 1.0253e-05 | 1.4499e-05
928 | C8H7NO6H | 214.0346 | 4.6507e-05 | 7.4253e-05 | 1.8634e-05 | 1.8624e-05 | 5.6448e-06 | 4.6737e-06 | 2.8056e-05 | 2.7208e-05 | 1.7805e-05 | 1.7975e-05 | 0.00067882 | 9.6369e-05 | 7.6797e-05 | 0.00012364 | 0.00010668 | 7.9875e-05 | 0.0027798 | 0 | 0.00023909 | 0.00021599 | 0.00042531 | 0.000284 | 0.0001034 | 0.0010063 | 0.00032065 | 0.00042858 | 0.00039667 | 0.00067807 | 0.00097129 | 3.1847e-06 | 9.6181e-06 | 6.4014e-06 | 4.5491e-06
929 | C9H11NO5H | 214.071 | 5.6762e-06 | 3.7507e-06 | 8.8483e-06 | 6.1335e-06 | 3.7241e-06 | 1.2835e-05 | 6.828e-06 | 3.4951e-06 | 7.1942e-06 | 2.9179e-06 | 0.0013397 | 0 | 0.00033238 | 0.00032013 | 0.00025504 | 0.00040733 | 0.0047948 | 0 | 0.00015268 | 0 | 0 | 0.00055735 | 0.0003275 | 0.0016492 | 0 | 0.0006335 | 0.00071468 | 0.0011127 | 0.0017409 | 0 | 0 | 0 | 0
930 | C10H15NO4H | 214.1074 | 3.7054e-06 | 0 | 4.0222e-06 | 6.7062e-06 | 6.3014e-06 | 6.4488e-06 | 4.5307e-06 | 2.5696e-06 | 5.6994e-06 | 2.0144e-06 | 0.0021679 | 2.157e-06 | 0.00026014 | 0.00034864 | 0 | 9.4448e-05 | 0.0012238 | 0 | 0.00012993 | 0 | 8.7387e-05 | 0.00081005 | 0.00014769 | 0.00045124 | 4.3693e-05 | 0.00036317 | 0.00034446 | 0.00073576 | 0.00096338 | 0 | 0 | 0 | 0
931 | C11H19NO3H | 214.1438 | 0.00057784 | 0.0010302 | 0.00046113 | 0.00037677 | 2.3692e-05 | 4.7811e-05 | 0.00041957 | 0.00037319 | 0.00032294 | 0.00025338 | 0.009122 | 0.00097956 | 0 | 0.0097772 | 0.00039546 | 0.00080746 | 0.023184 | 0 | 0.00041983 | 0.0032285 | 0.00071323 | 0.0033672 | 0.00366 | 0.007868 | 0.0019709 | 0.0042165 | 0.0025434 | 0.006489 | 0.0083811 | 7.027e-06 | 4.5692e-05 | 2.636e-05 | 2.734e-05
932 | C12H23NO2H | 214.1802 | 0.00064151 | 0.00099856 | 0.00025246 | 0.00020513 | 1.116e-05 | 2.5243e-05 | 0.00035568 | 0.00038889 | 0.0002052 | 0.00026062 | 0.011109 | 0.0021761 | 7.6512e-06 | 0.015504 | 0.0016064 | 0.0014527 | 0.02873 | 0 | 5.9695e-05 | 0.0048343 | 0.00011007 | 0.0044308 | 0.0061879 | 0.0095966 | 0.0024722 | 0.0056719 | 0.0030248 | 0.0082656 | 0.010279 | 5.5485e-05 | 8.1874e-05 | 6.8679e-05 | 1.866e-05
933 | C13H27NOH | 214.2165 | 9.8871e-05 | 2.3871e-05 | 3.2661e-05 | 0.00015813 | 1.3473e-05 | 3.7353e-05 | 6.0726e-05 | 5.6334e-05 | 8.5336e-05 | 6.8678e-05 | 0.0033296 | 0.00036401 | 0 | 0.0044412 | 0.0017987 | 0.0004145 | 0.0089485 | 0 | 0.00011049 | 0.0018171 | 0 | 0.0012312 | 0.0022181 | 0.0030197 | 0.00090855 | 0.0018444 | 0.00096138 | 0.002529 | 0.0031732 | 4.3258e-06 | 8.8496e-06 | 6.5877e-06 | 3.1988e-06
934 | C4HF7O2H | 214.9938 | 0 | 9.6104e-05 | 5.7407e-05 | 0.00014058 | 0 | 4.705e-05 | 5.6857e-05 | 5.4976e-05 | 8.2306e-05 | 6.0496e-05 | 0 | 0 | 0 | 0 | 0 | 0 | 0 | 0 | 0 | 0 | 0 | 0 | 0 | 0 | 0 | 0 | 0 | 0 | 0 | 5.7697e-06 | 1.9232e-06 | 3.8465e-06 | 2.7199e-06
935 | C13H10O3H | 215.0703 | 2.0733e-05 | 6.9507e-06 | 2.2258e-05 | 7.1878e-06 | 2.3136e-05 | 2.0576e-05 | 1.6807e-05 | 7.6034e-06 | 1.4994e-05 | 7.6299e-06 | 0.0041031 | 0.0007776 | 0.00034347 | 0 | 0.00048507 | 0.0014012 | 0 | 0.0003788 | 0.00044099 | 0 | 0 | 0.0017414 | 0.00062877 | 0.00027326 | 0 | 0.00066086 | 0.00076497 | 0.0011997 | 0.0017042 | 0 | 0 | 0 | 0
936 | C14H14O2H | 215.1067 | 4.0933e-05 | 1.866e-05 | 8.5756e-05 | 3.0082e-06 | 3.4154e-05 | 7.3852e-05 | 4.2727e-05 | 3.1793e-05 | 3.6413e-05 | 3.4804e-05 | 0.007303 | 0.00010652 | 0.00011756 | 0 | 0 | 0 | 0 | 0.0007988 | 0.00030076 | 0 | 0.00016457 | 0.002509 | 0 | 0.00036652 | 8.2287e-05 | 0.00073946 | 0.0011901 | 0.0018359 | 0.0031995 | 0 | 3.0058e-06 | 1.5029e-06 | 2.1254e-06
937 | C15H18OH | 215.143 | 0.00025667 | 0.00033276 | 0.00024503 | 0.00019535 | 7.9094e-05 | 0.00014664 | 0.00020926 | 8.9261e-05 | 0.00018737 | 6.5603e-05 | 0.0869 | 0.030197 | 0.00046522 | 0.07247 | 0.0053233 | 0.010074 | 0.12529 | 0.0056577 | 0.00044578 | 0 | 0 | 0.039187 | 0.029289 | 0.043799 | 0 | 0.028069 | 0.019667 | 0.047996 | 0.051132 | 0.00011858 | 0.0002482 | 0.00018339 | 9.1655e-05
938 | C16H22H | 215.1794 | 0.0024774 | 0.0036938 | 0.0018727 | 0.0018895 | 0.00035824 | 0.00058731 | 0.0018132 | 0.0012335 | 0.0015474 | 0.00085719 | 0.9598 | 0.36645 | 0.0037036 | 1.0963 | 0.1431 | 0.13088 | 2.6724 | 0.030769 | 0.0094149 | 0.40245 | 0.00076964 | 0.44332 | 0.45676 | 0.90419 | 0.20161 | 0.50147 | 0.29296 | 0.77105 | 0.9384 | 0.0038586 | 0.0081093 | 0.0059839 | 0.0030057
939 | C7H5NO7H | 216.0139 | 3.664e-05 | 5.7016e-05 | 1.1342e-05 | 7.4816e-06 | 5.4297e-06 | 1.7218e-06 | 1.9939e-05 | 2.2023e-05 | 1.0116e-05 | 1.53e-05 | 0.00025547 | 0 | 3.7485e-05 | 0.00021665 | 2.4862e-05 | 2.9754e-05 | 0.00010343 | 0 | 2.1241e-05 | 0 | 0 | 9.7651e-05 | 9.0423e-05 | 4.1557e-05 | 0 | 5.7408e-05 | 4.5667e-05 | 8.5968e-05 | 0.0001079 | 0 | 7.2888e-06 | 3.6444e-06 | 5.1539e-06
940 | C8H9NO6H | 216.0503 | 2.6944e-06 | 3.0237e-06 | 6.0609e-06 | 2.5821e-06 | 6.4353e-06 | 3.3568e-06 | 4.0255e-06 | 1.7468e-06 | 3.9848e-06 | 1.6557e-06 | 0.001884 | 0 | 0.00039067 | 0.0001614 | 0.00012915 | 0.00034345 | 0.0002552 | 4.9968e-05 | 0.00032318 | 9.7802e-05 | 0.00057894 | 0.00075823 | 0.00021133 | 0.00020945 | 0.00033837 | 0.00037935 | 0.0002597 | 0.00058363 | 0.00075785 | 1.2457e-06 | 8.1804e-06 | 4.7131e-06 | 4.9036e-06
941 | C9H13NO5H | 216.0867 | 4.877e-06 | 6.8309e-06 | 1.4766e-05 | 4.6965e-07 | 7.5616e-06 | 4.6532e-05 | 1.3506e-05 | 1.6832e-05 | 1.1831e-05 | 1.5835e-05 | 0.0037972 | 0.0087649 | 2.4038e-05 | 0 | 0 | 0 | 0.0086136 | 0.00016832 | 0.00061996 | 0 | 0.00014247 | 0.0041954 | 0 | 0.003134 | 7.1237e-05 | 0.0018501 | 0.0021398 | 0.0038261 | 0.0042086 | 0 | 0 | 0 | 0
942 | C10H17NO4H | 216.123 | 1.0604e-05 | 1.8089e-05 | 3.0306e-05 | 2.8397e-05 | 4.1237e-06 | 6.5956e-05 | 2.6246e-05 | 2.1903e-05 | 2.9817e-05 | 1.8295e-05 | 0.00090882 | 0.0060722 | 0.00026925 | 7.2646e-05 | 0 | 0 | 0.0067652 | 4.1092e-05 | 2.4253e-05 | 0 | 0 | 0.0024168 | 2.4215e-05 | 0.0022769 | 0 | 0.0011795 | 0.0013492 | 0.0023628 | 0.0031068 | 2.1765e-05 | 7.255e-06 | 1.451e-05 | 1.026e-05
943 | C11H21NO3H | 216.1594 | 0.00017903 | 0.00011198 | 0.00018561 | 9.3779e-05 | 7.9839e-05 | 5.7524e-05 | 0.00011796 | 5.2976e-05 | 0.00010694 | 4.5e-05 | 0.013034 | 0.0025179 | 0.00064176 | 0.012621 | 0.00073556 | 0.00035443 | 0.031204 | 0.00088433 | 0 | 0 | 0 | 0.005398 | 0.0045704 | 0.010696 | 0 | 0.0051661 | 0.0043848 | 0.0088761 | 0.011524 | 0 | 0 | 0 | 0
944 | C12H25NO2H | 216.1958 | 9.0956e-05 | 9.8176e-05 | 0.00010202 | 7.8537e-05 | 4.1087e-05 | 2.5539e-05 | 7.272e-05 | 3.1937e-05 | 7.0305e-05 | 2.6759e-05 | 0.014236 | 0.0036402 | 3.1625e-05 | 0.023493 | 0.0033709 | 0.002232 | 0.035764 | 5.537e-08 | 7.1829e-06 | 0.017339 | 0.00037857 | 0.0059693 | 0.0096986 | 0.011924 | 0.0088586 | 0.0091126 | 0.0024624 | 0.011449 | 0.012635 | 1.7923e-05 | 6.1971e-05 | 3.9947e-05 | 3.1147e-05
945 | C12H8O4H | 217.0495 | 5.0733e-05 | 0 | 3.4469e-05 | 0.00025942 | 4.1117e-05 | 0.00020008 | 9.7637e-05 | 0.00010544 | 0.00015563 | 0.0001204 | 0.0016157 | 0 | 0.00029625 | 0 | 0 | 0 | 0.0040616 | 0 | 0.0023376 | 0 | 0 | 0.00063733 | 0 | 0.0021331 | 0 | 0.0006926 | 0.0010062 | 0.0011497 | 0.0015362 | 3.2549e-05 | 1.4451e-05 | 2.35e-05 | 1.2797e-05
946 | C13H12O3H | 217.0859 | 1.6186e-05 | 0 | 1.6023e-05 | 3.7038e-05 | 3.8953e-05 | 3.5542e-05 | 2.3957e-05 | 1.5668e-05 | 3.0797e-05 | 1.2956e-05 | 0.00435 | 0.00099224 | 0.0004058 | 0 | 0 | 0 | 0.0019306 | 7.2695e-05 | 0.0014636 | 0 | 0 | 0.001916 | 0 | 0.0011556 | 0 | 0.00076791 | 0.00093947 | 0.0015935 | 0.0018414 | 0 | 0 | 0 | 0
947 | C14H16O2H | 217.1223 | 5.3117e-05 | 0.00010791 | 0.00017701 | 9.8232e-05 | 2.1121e-05 | 4.5227e-05 | 8.377e-05 | 5.6277e-05 | 9.2258e-05 | 5.1378e-05 | 0.016741 | 0 | 0.00026201 | 0 | 0 | 0 | 0.0092824 | 0.00046544 | 0.00054955 | 0 | 0 | 0.0056677 | 0 | 0.0034325 | 0 | 0.002275 | 0.002781 | 0.0054268 | 0.007668 | 0 | 2.0346e-06 | 1.0173e-06 | 1.4387e-06
948 | C15H20OH | 217.1587 | 0.00029465 | 0.00045445 | 0.00036384 | 0.00041229 | 0.00016303 | 0.0002608 | 0.00032484 | 0.00010692 | 0.00033949 | 9.4884e-05 | 0.11297 | 0.0326 | 0.00043697 | 0.10986 | 0.013833 | 0.014426 | 0.17643 | 0.0039125 | 0.00017269 | 0.0063048 | 3.0503e-05 | 0.048668 | 0.04604 | 0.060171 | 0.0031676 | 0.039512 | 0.024994 | 0.063928 | 0.069847 | 0.00011627 | 0.00033002 | 0.00022315 | 0.00015115
949 | C16H24H | 217.1951 | 0.0034343 | 0.0046488 | 0.0024509 | 0.0034725 | 0.0005172 | 0.0007832 | 0.0025511 | 0.001631 | 0.0024571 | 0.0013062 | 1.4382 | 0.48276 | 0.009959 | 1.727 | 0.35001 | 0.18703 | 3.629 | 0.033581 | 0.024794 | 0.50962 | 0.018852 | 0.64364 | 0.75468 | 1.2291 | 0.26424 | 0.72292 | 0.39746 | 1.0846 | 1.2823 | 0.0025651 | 0.0058512 | 0.0042081 | 0.0023236
950 | C8H11NO6H | 218.0659 | 1.1244e-05 | 2.0373e-05 | 6.1312e-06 | 6.9377e-06 | 1.504e-06 | 3.1456e-06 | 8.2225e-06 | 6.8368e-06 | 6.092e-06 | 4.4058e-06 | 0.0024487 | 1.032e-06 | 3.4829e-05 | 0.00024987 | 0.00018258 | 0.00030466 | 0.0008202 | 0 | 5.7942e-05 | 0 | 9.3695e-05 | 0.00082817 | 0.0002457 | 0.00029271 | 4.6847e-05 | 0.00035336 | 0.000334 | 0.00072038 | 0.0010539 | 0 | 0 | 0 | 0
951 | C12H11NO3H | 218.0812 | 3.3366e-06 | 4.6659e-06 | 5.659e-06 | 5.1642e-06 | 1.8694e-06 | 2.9184e-06 | 3.9356e-06 | 1.4612e-06 | 4.3254e-06 | 1.4363e-06 | 0.00057402 | 0.00010169 | 0.00045094 | 0.0004858 | 0.00050012 | 0.00053472 | 0.0012546 | 0.00022439 | 9.6544e-05 | 4.5647e-05 | 0.00020542 | 0.00037555 | 0.00050688 | 0.00052517 | 0.00012553 | 0.00038328 | 0.0001843 | 0.00045903 | 0.00039919 | 8.7794e-06 | 1.6082e-05 | 1.2431e-05 | 5.164e-06
952 | C9H15NO5H | 218.1023 | 2.1663e-06 | 1.6841e-06 | 7.2095e-06 | 3.9718e-06 | 2.5259e-06 | 4.125e-06 | 3.6138e-06 | 2.016e-06 | 4.2334e-06 | 1.7256e-06 | 0.0021414 | 0.00041241 | 0.00010765 | 3.3801e-06 | 0 | 0 | 0.0031995 | 0.0002711 | 0.00018739 | 0 | 0 | 0.00088715 | 1.1267e-06 | 0.0012193 | 0 | 0.0005269 | 0.0006227 | 0.0011188 | 0.0013439 | 0 | 0 | 0 | 0
953 | C13H15NO2H | 218.1176 | 3.4431e-06 | 1.7149e-06 | 9.945e-06 | 3.9617e-06 | 2.6982e-06 | 5.1174e-06 | 4.48e-06 | 2.9133e-06 | 4.9712e-06 | 2.5977e-06 | 0.0025049 | 0.00075172 | 9.8922e-05 | 0 | 0 | 0 | 0.0020302 | 0.00043381 | 0.00014696 | 0 | 0 | 0.0011185 | 0 | 0.00087032 | 0 | 0.00049721 | 0.000583 | 0.0010952 | 0.0011738 | 0 | 0 | 0 | 0
954 | C10H19NO4H | 218.1387 | 9.8891e-06 | 1.247e-05 | 1.7347e-05 | 1.4392e-05 | 2.0649e-06 | 7.6489e-06 | 1.0635e-05 | 5.3935e-06 | 1.1788e-05 | 5.2437e-06 | 0.00085841 | 0.00017001 | 1.8179e-05 | 0 | 0 | 0 | 0.00084221 | 0.00016925 | 7.1585e-05 | 0 | 0 | 0.00034887 | 0 | 0.00036102 | 0 | 0.00017747 | 0.00020499 | 0.00038534 | 0.00043018 | 0 | 0 | 0 | 0
955 | C14H19NOH | 218.1539 | 2.1081e-05 | 2.7978e-05 | 2.719e-05 | 3.2208e-05 | 4.2042e-06 | 1.5265e-05 | 2.1321e-05 | 1.0266e-05 | 2.3781e-05 | 1.0482e-05 | 0.0042761 | 0.0010851 | 7.7894e-06 | 0.00455 | 0.00081589 | 0.00064853 | 0.0096051 | 0.00010341 | 2.4059e-05 | 0.0011841 | 0.00012365 | 0.0017897 | 0.0020048 | 0.0032442 | 0.00065386 | 0.0019231 | 0.0010616 | 0.0029366 | 0.0034655 | 2.9365e-05 | 2.5827e-05 | 2.7596e-05 | 2.5018e-06
956 | C15H23NH | 218.1903 | 2.3917e-05 | 3.3595e-05 | 4.0899e-05 | 5.7531e-05 | 1.3066e-05 | 1.5094e-05 | 3.0684e-05 | 1.6928e-05 | 3.8842e-05 | 2.0335e-05 | 0.0079464 | 0.0035923 | 0.00017636 | 0.012452 | 0.0029463 | 0.0014327 | 0.02183 | 0.00057764 | 0.00025515 | 0.005103 | 0.00041571 | 0.003905 | 0.0056104 | 0.0075543 | 0.0027594 | 0.0049573 | 0.0020904 | 0.0067733 | 0.0074422 | 2.9512e-05 | 5.9874e-05 | 4.4693e-05 | 2.1469e-05
957 | C12H10O4H | 219.0652 | 0.0004271 | 3.0351e-05 | 0.00014289 | 0.00073951 | 0.00040121 | 0.0015135 | 0.00054243 | 0.00053609 | 0.00065159 | 0.00045604 | 0.0019441 | 0.00034122 | 0 | 0 | 0 | 0 | 0.0014949 | 0 | 0 | 0 | 0 | 0.00076178 | 0 | 0.00049831 | 0 | 0.00031502 | 0.00037933 | 0.00074351 | 0.00093548 | 0 | 0 | 0 | 0
958 | C13H14O3H | 219.1016 | 0.00018247 | 0.00011136 | 0.0003038 | 0.00016501 | 0.00013266 | 0.00024038 | 0.00018928 | 7.1609e-05 | 0.00019627 | 6.268e-05 | 0.019842 | 0.0055404 | 0.00042472 | 0 | 0 | 0 | 0.021598 | 0.00040333 | 0 | 0 | 0 | 0.0086023 | 0 | 0.0073338 | 0 | 0.003984 | 0.0046294 | 0.0090233 | 0.010656 | 0 | 0 | 0 | 0
959 | C14H18O2H | 219.138 | 0.00010028 | 0.00014649 | 0.00015807 | 0.00010592 | 9.4675e-06 | 3.6284e-05 | 9.2751e-05 | 5.9177e-05 | 9.1876e-05 | 5.0839e-05 | 0.02684 | 0 | 0 | 0 | 0 | 0 | 0.017595 | 0.00036132 | 0.00057518 | 0 | 0.0013479 | 0.0089467 | 0 | 0.0061773 | 0.00067397 | 0.0039495 | 0.0043306 | 0.0091286 | 0.012596 | 0 | 8.3305e-05 | 4.1652e-05 | 5.8905e-05
960 | C15H22OH | 219.1743 | 0.00030217 | 0.00035847 | 0.00028236 | 0.00045671 | 0.00023187 | 0.00028952 | 0.00032018 | 7.823e-05 | 0.00035378 | 9.8085e-05 | 0.15356 | 0.050102 | 0.0013958 | 0.16667 | 0.033177 | 0.0219 | 0.23458 | 0.0060505 | 0.002107 | 0.01498 | 0 | 0.068353 | 0.073914 | 0.080911 | 0.0074898 | 0.057667 | 0.033844 | 0.088564 | 0.091989 | 0 | 0.00025619 | 0.0001281 | 0.00018116
961 | C16H26H | 219.2107 | 0.0036808 | 0.0028191 | 0.002738 | 0.0052209 | 0.00092317 | 0.0012977 | 0.00278 | 0.0015759 | 0.0033223 | 0.0018518 | 2.1088 | 0.83905 | 0.04075 | 2.615 | 0.84106 | 0.33072 | 5.1507 | 0.055448 | 0.062688 | 0.88943 | 0.074402 | 0.99619 | 1.2623 | 1.7563 | 0.48192 | 1.1242 | 0.5315 | 1.6131 | 1.7925 | 0.002794 | 0.0058663 | 0.0043302 | 0.0021725
962 | C8H13NO6H | 220.0816 | 1.0181e-05 | 1.4861e-05 | 1.1719e-05 | 5.4972e-06 | 4.3755e-06 | 1.5045e-05 | 1.028e-05 | 4.5498e-06 | 8.5492e-06 | 4.467e-06 | 0.0030458 | 0 | 8.4346e-06 | 0.00040665 | 0 | 3.3594e-05 | 0.0096367 | 0 | 0.00034876 | 0 | 0.00039431 | 0.0010181 | 0.00014675 | 0.0033285 | 0.00019716 | 0.0011726 | 0.0014917 | 0.0022739 | 0.0035759 | 3.0704e-06 | 5.561e-06 | 4.3157e-06 | 1.7611e-06
963 | C12H13NO3H | 220.0968 | 2.976e-06 | 4.1997e-06 | 8.6566e-06 | 1.44e-05 | 8.26e-07 | 5.672e-06 | 6.1218e-06 | 4.8332e-06 | 9.0558e-06 | 5.9314e-06 | 0.0023163 | 0.0005907 | 0.0001995 | 0.0006687 | 0 | 3.9947e-05 | 0.0012163 | 0.00025905 | 7.2414e-05 | 0 | 5.8561e-05 | 0.0010355 | 0.00023622 | 0.00051591 | 2.9281e-05 | 0.00045422 | 0.00043581 | 0.00090178 | 0.00097145 | 0 | 6.8248e-06 | 3.4124e-06 | 4.8259e-06
964 | C9H17NO5H | 220.118 | 7.9559e-06 | 1.0248e-05 | 2.3932e-05 | 1.0846e-05 | 2.6908e-06 | 6.3899e-06 | 1.0344e-05 | 7.2776e-06 | 1.1283e-05 | 6.8565e-06 | 0.0026588 | 0.0012996 | 5.1889e-05 | 0 | 0 | 0 | 0.0025877 | 0.00013822 | 0.00015156 | 0 | 0 | 0.0013368 | 0 | 0.00095915 | 0 | 0.00057398 | 0.00068047 | 0.0012757 | 0.0013596 | 0 | 0 | 0 | 0
965 | C13H17NO2H | 220.1332 | 7.4164e-05 | 0.00010421 | 1.4252e-05 | 5.2281e-06 | 1.4338e-06 | 2.4865e-06 | 3.3629e-05 | 4.4301e-05 | 1.2464e-05 | 3.159e-05 | 0.00091924 | 0.00066896 | 0 | 0 | 0 | 0 | 0.0041404 | 0 | 0 | 0 | 0 | 0.0005294 | 0 | 0.0013801 | 0 | 0.00047738 | 0.00065153 | 0.00097946 | 0.0015026 | 0 | 3.2491e-06 | 1.6245e-06 | 2.2975e-06
966 | C10H21NO4H | 220.1543 | 4.1839e-06 | 4.5947e-06 | 8.5726e-06 | 8.7771e-06 | 2.5607e-06 | 6.7182e-06 | 5.9012e-06 | 2.5255e-06 | 7.1335e-06 | 2.6212e-06 | 0.00060198 | 0.00016508 | 2.7078e-05 | 0 | 0 | 5.1638e-05 | 0.0018366 | 0 | 0.00011584 | 0.00021005 | 0.0003591 | 0.00026471 | 1.7213e-05 | 0.0006508 | 0.00028458 | 0.00030432 | 0.00026105 | 0.00050334 | 0.0006457 | 2.4688e-05 | 8.2295e-06 | 1.6459e-05 | 1.1638e-05
967 | C14H21NOH | 220.1696 | 1.5398e-05 | 2.7454e-05 | 2.4308e-05 | 4.1283e-05 | 1.0036e-05 | 1.9576e-05 | 2.3009e-05 | 1.0894e-05 | 2.8461e-05 | 1.3142e-05 | 0.0061734 | 0.0013542 | 0.00025542 | 0.0089726 | 0.0023914 | 0.00098098 | 0.01608 | 0.00041738 | 0.00053889 | 0.0043399 | 0.00053307 | 0.0025943 | 0.004115 | 0.0056789 | 0.0024365 | 0.0037062 | 0.0015173 | 0.0049152 | 0.0055404 | 5.7337e-06 | 1.6822e-05 | 1.1278e-05 | 7.8407e-06
968 | C15H25NH | 220.206 | 6.4047e-05 | 9.7984e-05 | 7.7937e-05 | 0.00012803 | 2.563e-05 | 2.4057e-05 | 6.9614e-05 | 4.081e-05 | 8.3305e-05 | 4.6044e-05 | 0.0082812 | 0.0022621 | 0.00031067 | 0.012919 | 0.0067466 | 0.0038851 | 0.036865 | 0 | 0.0011797 | 0.013768 | 0.0011769 | 0.003618 | 0.0078503 | 0.012682 | 0.0074722 | 0.0079055 | 0.0037141 | 0.009701 | 0.012551 | 8.071e-05 | 9.4838e-05 | 8.7774e-05 | 9.9902e-06
969 | C12H12O4H | 221.0808 | 0.00028588 | 6.697e-05 | 0.00015804 | 0.00016575 | 0.00027972 | 0.00051524 | 0.00024527 | 0.00015585 | 0.00023504 | 0.00013063 | 0.0051361 | 0.00058067 | 0.00038793 | 0 | 0 | 0 | 0.0016364 | 0.0010584 | 0 | 0 | 0 | 0.0020349 | 0 | 0.00089824 | 0 | 0.00073329 | 0.00096555 | 0.0016996 | 0.0021824 | 0 | 0 | 0 | 0
970 | C13H16O3H | 221.1172 | 5.8986e-05 | 0.00015197 | 0.00017444 | 8.4214e-05 | 4.7018e-05 | 5.9552e-05 | 9.603e-05 | 5.3893e-05 | 9.4183e-05 | 4.4637e-05 | 0.010356 | 0.00032339 | 0.00090797 | 0 | 0 | 0.00036052 | 5.1895e-06 | 0.0018809 | 0.00015372 | 0 | 0 | 0.0038625 | 0.00012017 | 0.00067993 | 0 | 0.0011656 | 0.0018221 | 0.0027516 | 0.0044967 | 0 | 8.6291e-05 | 4.3145e-05 | 6.1017e-05
971 | C17H16H | 221.1325 | 0.00017416 | 0.00035051 | 0.00029512 | 0.00013951 | 6.9816e-05 | 4.3006e-05 | 0.00017869 | 0.00012239 | 0.00015409 | 9.6159e-05 | 0.019872 | 0.0066147 | 0.00061331 | 0.0098143 | 0 | 0.0030935 | 0.032345 | 0.0013694 | 0.0026513 | 0.002451 | 0.0011496 | 0.0090335 | 0.0043026 | 0.012122 | 0.0018003 | 0.0068146 | 0.0046384 | 0.01171 | 0.012404 | 2.2566e-05 | 6.7613e-05 | 4.5089e-05 | 3.1853e-05
972 | C14H20O2H | 221.1536 | 0.00020026 | 0.00019121 | 0.00031699 | 0.0003577 | 0.00012716 | 0.00018781 | 0.00023019 | 8.7883e-05 | 0.00027584 | 0.00010179 | 0.055614 | 0.012809 | 0.00035694 | 0.015076 | 0 | 0.0024939 | 0.03315 | 0.005249 | 0.00097113 | 0.025506 | 0 | 0.022927 | 0.0058567 | 0.013123 | 0.012753 | 0.013665 | 0.0070208 | 0.023095 | 0.022876 | 0.00040727 | 0.00050926 | 0.00045827 | 7.2116e-05
973 | C15H24OH | 221.1905 | 0.00017147 | 0.0004884 | 0.00038949 | 0.00069359 | 0.00029567 | 0.00038348 | 0.00040368 | 0.00017744 | 0.00050122 | 0.00019891 | 0.17174 | 0.048198 | 0.0027806 | 0.15296 | 0.039656 | 0.020633 | 0.28881 | 0.012526 | 0.0034222 | 0.03025 | 0.0062383 | 0.074241 | 0.071082 | 0.10158 | 0.018244 | 0.066288 | 0.034834 | 0.10306 | 0.10873 | 0.00018664 | 0.00041371 | 0.00030018 | 0.00016056
974 | C16H28H | 221.2264 | 0.001068 | 0.0015713 | 0.0019371 | 0.0032953 | 0.00067051 | 0.00058521 | 0.0015212 | 0.0010127 | 0.0020673 | 0.0012744 | 1.0371 | 0.46068 | 0.039543 | 1.1722 | 0.54591 | 0.21667 | 2.7016 | 0.042107 | 0.052062 | 0.56434 | 0.086523 | 0.51245 | 0.64491 | 0.93191 | 0.32543 | 0.60368 | 0.25507 | 0.8444 | 0.91844 | 0.0014461 | 0.001891 | 0.0016686 | 0.00031459
975 | C10H7NO5H | 222.0397 | 1.4108e-05 | 1.4333e-05 | 1.1573e-05 | 2.5353e-05 | 4.472e-06 | 3.2523e-05 | 1.7061e-05 | 1.0125e-05 | 1.9769e-05 | 9.8486e-06 | 0.00039166 | 0 | 0.00016387 | 0.00019508 | 0 | 0 | 6.6378e-05 | 0 | 0 | 0 | 0 | 0.00018518 | 6.5026e-05 | 2.2126e-05 | 0 | 6.8082e-05 | 8.2598e-05 | 0.00011848 | 0.00016638 | 0 | 0 | 0 | 0
976 | C11H11NO4H | 222.0761 | 1.545e-05 | 1.3531e-05 | 2.7352e-05 | 2.9952e-05 | 1.1958e-05 | 4.3928e-05 | 2.3695e-05 | 1.2417e-05 | 2.7661e-05 | 1.0508e-05 | 0.0025814 | 0.00025485 | 0 | 0.00036725 | 0 | 0 | 0.0032508 | 0.0001062 | 0 | 0 | 0 | 0.0009454 | 0.00012242 | 0.001119 | 0 | 0.0005467 | 0.00056727 | 0.0011742 | 0.0014933 | 0 | 0 | 0 | 0
977 | C12H15NO3H | 222.1125 | 2.3728e-05 | 2.2369e-05 | 0.00010235 | 5.6686e-05 | 2.8217e-05 | 2.2914e-05 | 4.271e-05 | 3.2024e-05 | 5.3258e-05 | 2.9744e-05 | 0.011508 | 0.0028347 | 4.9875e-05 | 0.0023657 | 0 | 0.0002332 | 0.0079066 | 0.00079445 | 0.00016605 | 0 | 4.1113e-05 | 0.0047977 | 0.00086629 | 0.0029557 | 2.0557e-05 | 0.0021601 | 0.002148 | 0.0045736 | 0.005192 | 0 | 7.6569e-06 | 3.8284e-06 | 5.4142e-06
978 | C13H19NO2H | 222.1488 | 0.00097573 | 0.0017304 | 0.0020002 | 0.0020242 | 0.0014445 | 0.0020514 | 0.0017044 | 0.00042647 | 0.0018896 | 0.00032432 | 0.0039605 | 0.002218 | 0.0033558 | 0.0016361 | 0.0011938 | 0.0022973 | 0.0050736 | 0.0080321 | 0.0041465 | 0 | 0.0051629 | 0.0031781 | 0.0017091 | 0.0057508 | 0.0025814 | 0.0033048 | 0.0017386 | 0.0039652 | 0.0021515 | 0.0019767 | 0.0015563 | 0.0017665 | 0.00029731
979 | C14H23NOH | 222.1852 | 0.00017677 | 0.00028057 | 0.0002584 | 0.00025206 | 0.00018348 | 0.00023618 | 0.00023124 | 4.2134e-05 | 0.00023924 | 2.966e-05 | 0.0046112 | 0.0017353 | 0.00021266 | 0.0049176 | 0.0015029 | 0.00087069 | 0.0093516 | 0.0012191 | 0.0006944 | 0.0011877 | 0.00012852 | 0.0021864 | 0.0024304 | 0.003755 | 0.0006581 | 0.0022575 | 0.0012696 | 0.0032974 | 0.0032262 | 0.00019531 | 0.00016729 | 0.0001813 | 1.9818e-05
980 | C15H27NH | 222.2216 | 5.2273e-05 | 4.061e-05 | 3.2485e-05 | 7.0095e-05 | 6.8233e-06 | 7.45e-07 | 3.3838e-05 | 2.6559e-05 | 4.056e-05 | 2.921e-05 | 0.011493 | 0.0052502 | 0.00050775 | 0.018017 | 0.0070351 | 0.0027822 | 0.029245 | 0.00020141 | 0.00057221 | 0.0089219 | 0.00065372 | 0.0057503 | 0.0092783 | 0.010006 | 0.0047878 | 0.0074557 | 0.0025725 | 0.0095653 | 0.0099026 | 3.9567e-06 | 1.7137e-05 | 1.0547e-05 | 9.3198e-06
981 | C11H10O5H | 223.0601 | 0.00077728 | 0.00048513 | 0.0026464 | 0.0022786 | 0.0017298 | 0.0014629 | 0.0015633 | 0.00083699 | 0.0020123 | 0.00071983 | 0.046136 | 0.0076513 | 0.0043408 | 0.016568 | 0 | 0.00022291 | 0.0055109 | 0.03087 | 0.011744 | 0 | 0.011392 | 0.019376 | 0.0055969 | 0.016042 | 0.0056962 | 0.011678 | 0.0070961 | 0.018707 | 0.018564 | 0.0014122 | 0.0010962 | 0.0012542 | 0.00022344
982 | C12H14O4H | 223.0965 | 0 | 0 | 3.4448e-05 | 0.00012032 | 0.00027181 | 0.00022164 | 0.00010804 | 0.00011716 | 0.00013395 | 9.0065e-05 | 0.016525 | 0.0036678 | 0.00067962 | 0.00029663 | 0 | 0 | 0.0045543 | 0.0031136 | 0 | 0 | 0 | 0.0069575 | 9.8875e-05 | 0.002556 | 0 | 0.0024031 | 0.0032583 | 0.0056033 | 0.0069805 | 0 | 3.1604e-05 | 1.5802e-05 | 2.2347e-05
983 | C13H18O3H | 223.1329 | 0.00018481 | 0.00036821 | 0.00040552 | 0.00020379 | 9.0435e-06 | 0.00011794 | 0.00021488 | 0.0001501 | 0.0002058 | 0.00012679 | 0.021609 | 0.0056183 | 0 | 0.0017992 | 0 | 0.004402 | 0.036241 | 0.0014303 | 0.0010996 | 0 | 0 | 0.0090756 | 0.002067 | 0.012924 | 0 | 0.0060166 | 0.006024 | 0.01198 | 0.014567 | 0 | 3.5468e-05 | 1.7734e-05 | 2.508e-05
984 | C17H18H | 223.1481 | 0.0005204 | 0.00080413 | 0.0010918 | 0.00072362 | 3.1927e-05 | 0.00015615 | 0.00055467 | 0.00040312 | 0.00059693 | 0.0003699 | 0.036714 | 0.019588 | 0.00069402 | 0.023313 | 0 | 0.01072 | 0.11858 | 0.0060843 | 0.00032181 | 0 | 0.00017924 | 0.018999 | 0.011344 | 0.041663 | 8.9619e-05 | 0.018024 | 0.017569 | 0.03208 | 0.042135 | 0 | 0.00044273 | 0.00022137 | 0.00031306
985 | C14H22O2H | 223.1693 | 0.00034109 | 0.00025579 | 0.00022673 | 0.00012582 | 1.255e-05 | 4.2327e-05 | 0.00016739 | 0.00012873 | 0.000127 | 9.3724e-05 | 0.0853 | 0.01253 | 0.00034108 | 0.032787 | 0 | 0.0067067 | 0.10767 | 0.0031131 | 0.00032557 | 0.0021054 | 0 | 0.032724 | 0.013164 | 0.037036 | 0.0010527 | 0.020994 | 0.016871 | 0.040328 | 0.048039 | 0 | 0.00018968 | 9.484e-05 | 0.00013412
986 | C15H26OH | 223.2056 | 0.00014017 | 0.00014814 | 0.00010266 | 0.00022015 | 3.1481e-05 | 4.7291e-05 | 0.00011498 | 7.0002e-05 | 0.00013622 | 8.114e-05 | 0.2263 | 0.058912 | 0.00047657 | 0.18918 | 0.034961 | 0.017402 | 0.38371 | 0.0077672 | 0.0014975 | 0.037762 | 0.00047579 | 0.095228 | 0.080515 | 0.13099 | 0.019119 | 0.081464 | 0.046656 | 0.13257 | 0.14738 | 5.0681e-05 | 0.00030998 | 0.00018033 | 0.00018335
987 | C16H30H | 223.242 | 0.00086885 | 0.0011471 | 0.0018277 | 0.0032878 | 0.00047209 | 0.00057086 | 0.0013624 | 0.0010614 | 0.0019852 | 0.0013585 | 0.64268 | 0.26236 | 0.010964 | 0.65007 | 0.30695 | 0.093328 | 1.4759 | 0.027769 | 0.022843 | 0.25872 | 0.021023 | 0.30533 | 0.35012 | 0.50885 | 0.13987 | 0.32604 | 0.15175 | 0.47543 | 0.51404 | 0.0013541 | 0.0019002 | 0.0016271 | 0.00038615
988 | C10H9NO5H | 224.0553 | 7.5469e-05 | 6.7598e-05 | 0.00027966 | 0.00022946 | 0.00017402 | 0.00011464 | 0.00015681 | 8.6047e-05 | 0.00020084 | 7.7481e-05 | 0.0058852 | 0.00061081 | 0.00038281 | 0.0020531 | 0 | 0 | 0.0028956 | 0.0024795 | 0.0012363 | 0 | 0.00075327 | 0.0022929 | 0.00068437 | 0.0022038 | 0.00037663 | 0.0013894 | 0.0010004 | 0.0024164 | 0.0023611 | 7.6871e-05 | 5.0026e-05 | 6.3449e-05 | 1.8982e-05
989 | C11H13NO4H | 224.0917 | 6.804e-05 | 0.00010294 | 0.00015392 | 0.00013225 | 4.5498e-05 | 6.0001e-05 | 9.3774e-05 | 4.3162e-05 | 0.00010858 | 4.3358e-05 | 0.0057379 | 0.00071965 | 0.00014433 | 0.0010232 | 0 | 0 | 0.0030485 | 0.00055384 | 0.00036591 | 0 | 0 | 0.0022006 | 0.00034106 | 0.0013227 | 0 | 0.00096611 | 0.00099587 | 0.0020535 | 0.0024889 | 0 | 8.5654e-06 | 4.2827e-06 | 6.0566e-06
990 | C12H17NO3H | 224.1281 | 5.9088e-05 | 0.00012461 | 0.00014389 | 7.8678e-05 | 2.6218e-05 | 5.1842e-05 | 8.072e-05 | 4.515e-05 | 8.0361e-05 | 3.811e-05 | 0.0086089 | 0.0018932 | 0.00061421 | 0.0035834 | 0.00017062 | 0.0003825 | 0.0068169 | 0.00031861 | 0.00012595 | 0 | 0.00021929 | 0.0037054 | 0.0013788 | 0.0024205 | 0.00010965 | 0.0019036 | 0.0015283 | 0.0036027 | 0.0039187 | 3.9976e-05 | 3.3876e-05 | 3.6926e-05 | 4.3137e-06
991 | C13H21NO2H | 224.1645 | 0.00018579 | 0.00017787 | 0.00014376 | 0.00011109 | 4.8935e-05 | 7.5811e-05 | 0.00012388 | 5.5199e-05 | 0.00010752 | 4.0199e-05 | 0.003352 | 0.00053885 | 0.00016369 | 0.0033449 | 0 | 0.0008008 | 0.0082103 | 0.0005829 | 0 | 0.0039999 | 0 | 0.0013515 | 0.0013819 | 0.0029311 | 0.002 | 0.0019161 | 0.00073967 | 0.0026 | 0.0028877 | 3.8559e-05 | 2.7786e-05 | 3.3172e-05 | 7.6173e-06
992 | C14H25NOH | 224.2009 | 0.00023659 | 0.00011482 | 2.7215e-05 | 4.326e-05 | 1.4649e-05 | 1.2882e-05 | 7.4903e-05 | 8.7735e-05 | 4.0102e-05 | 5.3582e-05 | 0.0031291 | 0.00090257 | 0.00010528 | 0.003128 | 0.00039937 | 7.5339e-05 | 0.0072483 | 0 | 8.609e-06 | 0.0057201 | 0.00011413 | 0.001379 | 0.0012009 | 0.002419 | 0.0029171 | 0.001979 | 0.00082443 | 0.0025038 | 0.002658 | 0 | 4.8219e-06 | 2.411e-06 | 3.4096e-06
993 | C15H29NH | 224.2373 | 8.7708e-05 | 5.6364e-05 | 6.9248e-05 | 0.00016467 | 1.5604e-05 | 2.4296e-05 | 6.9649e-05 | 5.3871e-05 | 9.4545e-05 | 6.8003e-05 | 0.0062568 | 0.0017534 | 0.0002918 | 0.00779 | 0.0028472 | 0.0012407 | 0.017543 | 0.00012172 | 0.00041818 | 0.0045177 | 0.00029093 | 0.0027673 | 0.0039593 | 0.0060278 | 0.0024043 | 0.0037897 | 0.0016332 | 0.0051694 | 0.0060269 | 1.3111e-05 | 3.1075e-05 | 2.2093e-05 | 1.2702e-05
994 | C10H8O6H | 225.0394 | 0.00070029 | 0.0011834 | 0.0017691 | 0.0015309 | 0.0015012 | 0.00091763 | 0.0012671 | 0.00040665 | 0.0014365 | 0.00033912 | 0.018685 | 0.0036005 | 0.0028418 | 0.011297 | 0 | 0.0032419 | 0.011314 | 0.01189 | 0.0081998 | 0.00017091 | 0.0086628 | 0.0083756 | 0.0048463 | 0.010468 | 0.0044168 | 0.0070267 | 0.0028999 | 0.0097207 | 0.006744 | 0.001322 | 0.0013682 | 0.0013451 | 3.2629e-05
995 | C11H12O5H | 225.0757 | 0.00014171 | 0.00024702 | 0.00045951 | 0.0004332 | 0.00038139 | 0.00025491 | 0.00031962 | 0.00012441 | 0.00038555 | 0.0001079 | 0.0035006 | 0.00020073 | 0.0010266 | 0.00161 | 0 | 0.00044428 | 0.0037006 | 0.0013699 | 0.002019 | 0 | 0.0017451 | 0.001576 | 0.00068477 | 0.0023632 | 0.00087256 | 0.0013741 | 0.00076284 | 0.0019359 | 0.0015324 | 0.00030591 | 0.00028896 | 0.00029743 | 1.1985e-05
996 | C12H16O4H | 225.1121 | 3.6307e-05 | 7.5675e-05 | 0.00011236 | 6.7855e-05 | 2.9721e-05 | 2.432e-05 | 5.7707e-05 | 3.3968e-05 | 6.3144e-05 | 3.0592e-05 | 0.0093075 | 0.0002228 | 0 | 0.00012417 | 0 | 0.0018859 | 0.017285 | 0 | 0.00094887 | 0 | 0.0010064 | 0.0031768 | 0.00067003 | 0.0060778 | 0.0005032 | 0.002607 | 0.0026172 | 0.0050411 | 0.0068983 | 0 | 5.4174e-05 | 2.7087e-05 | 3.8307e-05
997 | C13H20O3H | 225.1485 | 0.00062054 | 0.0011736 | 0.0011765 | 0.00072626 | 9.3598e-05 | 0.00036166 | 0.00069202 | 0.00043362 | 0.00067513 | 0.00035791 | 0.043959 | 0.0061697 | 0.00048032 | 0.020317 | 0 | 0.0069877 | 0.097437 | 0.0041825 | 0.0019596 | 0 | 0 | 0.01687 | 0.0091016 | 0.034526 | 0 | 0.015124 | 0.014657 | 0.027795 | 0.036686 | 0.00010537 | 0.00050381 | 0.00030459 | 0.00028174
998 | C17H20H | 225.1638 | 0.0061675 | 0.011906 | 0.0039041 | 0.0011343 | 0.00016146 | 0.00045622 | 0.0039549 | 0.0045321 | 0.002044 | 0.0032384 | 0.11133 | 0.05836 | 0.00064872 | 0.12684 | 0.019893 | 0.030034 | 0.35542 | 0.0089597 | 0.00056348 | 0.011557 | 0 | 0.05678 | 0.058924 | 0.12165 | 0.0057783 | 0.060782 | 0.047433 | 0.097885 | 0.12479 | 2.9053e-05 | 0.0010487 | 0.00053886 | 0.00072098
999 | C14H24O2H | 225.1849 | 0.00027131 | 0.00060422 | 0.00062328 | 0.00021549 | 5.3612e-05 | 0.00014701 | 0.00031915 | 0.00023956 | 0.00027696 | 0.00020355 | 0.10208 | 0.0052945 | 0 | 0.051364 | 0 | 0.0074174 | 0.15821 | 0.0015718 | 0.0011769 | 0.0093841 | 0 | 0.035791 | 0.019594 | 0.053653 | 0.004692 | 0.028433 | 0.021071 | 0.051707 | 0.065501 | 0 | 0.00031827 | 0.00015914 | 0.00022505
1000 | C15H28OH | 225.2213 | 0.0003448 | 0.00024003 | 0.00022203 | 0.00055637 | 8.2524e-05 | 9.7235e-05 | 0.00025717 | 0.00017596 | 0.00032778 | 0.00021723 | 0.26377 | 0.068562 | 0.0012136 | 0.23382 | 0.053361 | 0.023257 | 0.44393 | 0.0055203 | 0.002831 | 0.043853 | 0.0024216 | 0.11118 | 0.10348 | 0.15076 | 0.023137 | 0.09714 | 0.053507 | 0.15447 | 0.17026 | 0.00019482 | 0.0004409 | 0.00031786 | 0.00017401
1001 | C16H32H | 225.2577 | 0.0064531 | 0.004491 | 0.0035647 | 0.01153 | 0.000643 | 0.0012954 | 0.0046628 | 0.0039773 | 0.0062762 | 0.0049616 | 0.9199 | 0.36656 | 0.012232 | 0.99531 | 0.50326 | 0.1195 | 2.672 | 0.020813 | 0.031303 | 0.47292 | 0.017382 | 0.4329 | 0.53936 | 0.90803 | 0.24515 | 0.53136 | 0.27902 | 0.77307 | 0.9213 | 0.0014038 | 0.002528 | 0.0019659 | 0.00079492
1002 | C9H7NO6H | 226.0346 | 5.6382e-05 | 5.9967e-05 | 0.00017486 | 0.0001119 | 0.0001288 | 6.1472e-05 | 9.8899e-05 | 4.8079e-05 | 0.00011475 | 4.0634e-05 | 0.00056548 | 0.00016256 | 9.3529e-05 | 0.0012628 | 0 | 0.00038606 | 0.0067361 | 0 | 0.00054197 | 0 | 0.00018194 | 0.00027386 | 0.00054961 | 0.002426 | 9.097e-05 | 0.00083511 | 0.0010772 | 0.0013022 | 0.0024059 | 0.00010324 | 9.4205e-05 | 9.8725e-05 | 6.3922e-06
1003 | C10H11NO5H | 226.071 | 1.7423e-05 | 1.7058e-05 | 6.4399e-05 | 6.5082e-05 | 5.0203e-05 | 3.0187e-05 | 4.0725e-05 | 2.2171e-05 | 5.3671e-05 | 2.0778e-05 | 0.0018697 | 0.00025187 | 0.00010612 | 0.00042836 | 0 | 0 | 0.0015743 | 0.00015817 | 0.00047539 | 0 | 0.00071872 | 0.00074258 | 0.00014279 | 0.00073595 | 0.00035936 | 0.00049517 | 0.00029541 | 0.0008359 | 0.00082556 | 2.923e-05 | 3.3522e-05 | 3.1376e-05 | 3.0347e-06
1004 | C11H15NO4H | 226.1074 | 5.6872e-06 | 4.5216e-06 | 1.2972e-05 | 1.1394e-06 | 7.0872e-06 | 8.4147e-06 | 6.6371e-06 | 3.9774e-06 | 5.7311e-06 | 4.6108e-06 | 0.0024749 | 0.00019668 | 0.00034215 | 0.00061273 | 0.00010475 | 0.00038856 | 0.005872 | 0 | 0 | 0 | 0 | 0.0010046 | 0.00036868 | 0.0019573 | 0 | 0.00083265 | 0.00085694 | 0.0015763 | 0.002219 | 2.7462e-06 | 9.1541e-07 | 1.8308e-06 | 1.2946e-06
1005 | C12H19NO3H | 226.1438 | 4.1593e-05 | 7.1341e-05 | 8.5957e-05 | 3.0964e-05 | 9.98e-06 | 2.7599e-05 | 4.4572e-05 | 2.8664e-05 | 3.9841e-05 | 2.5841e-05 | 0.0040859 | 0.0002231 | 0 | 0.0032124 | 0 | 0.00069307 | 0.01087 | 0.00023819 | 1.4735e-05 | 0 | 0 | 0.0014363 | 0.0013018 | 0.0037077 | 0 | 0.0016115 | 0.0015403 | 0.0028147 | 0.00403 | 0 | 1.0479e-05 | 5.2393e-06 | 7.4095e-06
1006 | C13H23NO2H | 226.1802 | 3.2298e-05 | 6.1505e-05 | 6.7959e-05 | 3.5057e-05 | 7.306e-06 | 1.8897e-05 | 3.717e-05 | 2.3639e-05 | 3.5664e-05 | 1.9993e-05 | 0.0041983 | 0.00043704 | 4.2507e-06 | 0.0040661 | 0 | 0.00045826 | 0.010528 | 7.8483e-05 | 0 | 0.00054936 | 0 | 0.0015465 | 0.0015081 | 0.0035354 | 0.00027468 | 0.0017162 | 0.001349 | 0.0028625 | 0.0038873 | 3.2736e-05 | 2.9326e-05 | 3.1031e-05 | 2.4114e-06
1007 | C14H27NOH | 226.2165 | 2.7624e-05 | 2.5933e-05 | 2.9658e-05 | 5.803e-05 | 7.3723e-06 | 1.0722e-05 | 2.6557e-05 | 1.8003e-05 | 3.5119e-05 | 2.277e-05 | 0.0039618 | 0.00038944 | 0 | 0.0042128 | 0.0010271 | 0.00050431 | 0.0093332 | 0 | 0.00011541 | 0.0013323 | 0 | 0.0014504 | 0.0019147 | 0.0031495 | 0.00066614 | 0.0017952 | 0.0010396 | 0.0026861 | 0.0033979 | 0 | 3.2808e-06 | 1.6404e-06 | 2.3199e-06
1008 | C15H31NH | 226.2529 | 4.2761e-05 | 4.3215e-05 | 5.6436e-05 | 0.00015643 | 1.0157e-05 | 1.5235e-05 | 5.404e-05 | 5.3228e-05 | 8.4414e-05 | 7.0684e-05 | 0.0032536 | 0.0010466 | 0.00025449 | 0.0040747 | 0.0018825 | 0.00064929 | 0.012582 | 0 | 0.00051672 | 0.0051051 | 0.00092534 | 0.0015182 | 0.0022022 | 0.0043662 | 0.0030152 | 0.0027754 | 0.0012244 | 0.0035127 | 0.0042442 | 3.2738e-05 | 4.1679e-05 | 3.7208e-05 | 6.3224e-06
1009 | C10H10O6H | 227.055 | 0.00012622 | 0.00015208 | 0.00013454 | 5.8457e-05 | 0.00011745 | 4.6065e-05 | 0.0001058 | 4.3197e-05 | 8.6434e-05 | 4.2327e-05 | 0.0063474 | 0.0018302 | 0.00036888 | 0.0013473 | 0 | 0.0012348 | 0 | 0.0014642 | 0.0016072 | 0.00075604 | 0.0012137 | 0.0028488 | 0.0008607 | 0.0010238 | 0.00098484 | 0.0014295 | 0.00094874 | 0.0022514 | 0.0024696 | 0.00010062 | 0.00020693 | 0.00015378 | 7.5176e-05
1010 | C11H14O5H | 227.0914 | 0.00014802 | 0.00019983 | 0.0001172 | 6.8541e-05 | 5.1647e-05 | 2.4649e-05 | 0.00010165 | 6.5661e-05 | 7.6736e-05 | 4.8089e-05 | 0.0072455 | 0.00032232 | 0.00097728 | 0.00075319 | 0.00070013 | 0.0033219 | 0.0023767 | 0 | 0.00091979 | 0.0001043 | 0.0010276 | 0.0028484 | 0.0015917 | 0.0010988 | 0.00056597 | 0.0015262 | 0.0009759 | 0.0023667 | 0.002907 | 0 | 5.2301e-05 | 2.6151e-05 | 3.6983e-05
1011 | C12H18O4H | 227.1278 | 0.00013759 | 0.00017131 | 1.4414e-05 | 0.00011179 | 1.4343e-05 | 3.5452e-05 | 8.0816e-05 | 6.8202e-05 | 6.9793e-05 | 5.2113e-05 | 0.0079515 | 0.00037876 | 0.0001841 | 0 | 0 | 0.00050637 | 0.0032672 | 0.0007156 | 0.0023302 | 0 | 0 | 0.0028381 | 0.00016879 | 0.0021043 | 0 | 0.0012778 | 0.0014119 | 0.0026359 | 0.003397 | 0 | 0 | 0 | 0
1012 | C13H22O3H | 227.1642 | 0.00017564 | 0.00018689 | 8.5211e-05 | 0.00023657 | 9.466e-05 | 0.00016683 | 0.00015763 | 5.7805e-05 | 0.0001709 | 6.5758e-05 | 0.065016 | 0.018387 | 0.0012069 | 0.044776 | 0 | 0.011316 | 0.14444 | 0.012384 | 0.011575 | 0 | 0 | 0.028203 | 0.018697 | 0.056132 | 0 | 0.025758 | 0.023394 | 0.04441 | 0.05262 | 0.00035589 | 0.00058051 | 0.0004682 | 0.00015883
1013 | C17H22H | 227.1794 | 0.00014332 | 0.00016698 | 0.00027188 | 0.00021376 | 6.9998e-05 | 0.00012295 | 0.00016481 | 7.0806e-05 | 0.0001844 | 6.9866e-05 | 0.092948 | 0.045747 | 0.00040392 | 0.091689 | 0.0073136 | 0.018685 | 0.36614 | 0.0027469 | 0.00025418 | 0.016428 | 0 | 0.046366 | 0.039229 | 0.12305 | 0.008214 | 0.054214 | 0.048785 | 0.091294 | 0.12926 | 0.00059462 | 0.0010526 | 0.0008236 | 0.00032382
1014 | C14H26O2H | 227.2006 | 0.00014977 | 0.00018136 | 0.00025478 | 0.00034283 | 9.6552e-05 | 0.0002099 | 0.00020587 | 8.5867e-05 | 0.00025437 | 0.00010198 | 0.15125 | 0.037243 | 0.00035297 | 0.10426 | 0.011455 | 0.017277 | 0.26526 | 0.0061159 | 0.00047003 | 0.028682 | 0 | 0.062949 | 0.044331 | 0.090614 | 0.014341 | 0.053059 | 0.03206 | 0.089071 | 0.10151 | 0.00034889 | 0.00088767 | 0.00061828 | 0.00038098
1015 | C15H30OH | 227.2369 | 0.00093638 | 0.0018268 | 0.00020659 | 0.0002114 | 0.00036412 | 0.00030564 | 0.00064182 | 0.00064122 | 0.00034308 | 0.00045836 | 0.27769 | 0.086699 | 0.0012244 | 0.19933 | 0.031437 | 0.019672 | 0.4611 | 0.010952 | 0.0033736 | 0.039139 | 0 | 0.12187 | 0.083479 | 0.15847 | 0.01957 | 0.095849 | 0.059359 | 0.16227 | 0.17844 | 0.00068 | 0.0010354 | 0.00085768 | 0.00025128
1016 | C16H34H | 227.2733 | 1.4137e-05 | 1.9446e-05 | 7.2649e-06 | 4.128e-06 | 1.6344e-05 | 1.2719e-05 | 1.234e-05 | 5.7113e-06 | 8.9314e-06 | 6.2006e-06 | 0.0028936 | 0.00048516 | 0 | 0.0087624 | 0.00118 | 0.00099131 | 0.012865 | 0 | 0.00022838 | 0.00072339 | 0 | 0.0011263 | 0.0036446 | 0.0043644 | 0.00036169 | 0.0023742 | 0.0019307 | 0.0031118 | 0.0045877 | 3.1575e-05 | 2.1873e-05 | 2.6724e-05 | 6.8602e-06
1017 | C8H5NO7H | 228.0139 | 4.1228e-05 | 5.5721e-05 | 3.4495e-05 | 1.2186e-05 | 3.0977e-05 | 1.1181e-05 | 3.0965e-05 | 1.7174e-05 | 2.2025e-05 | 1.5603e-05 | 0.0002442 | 2.0237e-05 | 1.424e-05 | 0.00042403 | 0.00011537 | 0.00019677 | 0.0073768 | 0 | 8.8695e-05 | 0 | 0 | 9.2892e-05 | 0.00024539 | 0.0024885 | 0 | 0.00070669 | 0.0011922 | 0.0012398 | 0.0027038 | 3.5825e-05 | 3.1846e-05 | 3.3835e-05 | 2.8142e-06
1018 | C9H9NO6H | 228.0503 | 2.4299e-05 | 3.021e-05 | 3.2992e-05 | 1.8682e-05 | 1.7076e-05 | 7.347e-06 | 2.1768e-05 | 9.4145e-06 | 2.0103e-05 | 8.1879e-06 | 0.00029513 | 4.0734e-05 | 0 | 0.00037692 | 0 | 7.3029e-05 | 0.001612 | 0 | 0.00022388 | 0.00022909 | 0.00023709 | 0.00011196 | 0.00014998 | 0.00061197 | 0.00023309 | 0.00027675 | 0.00022913 | 0.00038229 | 0.00055433 | 1.3304e-05 | 1.3765e-05 | 1.3535e-05 | 3.2597e-07
1019 | C10H13NO5H | 228.0867 | 1.7409e-05 | 1.2779e-05 | 1.9526e-05 | 8.3291e-06 | 8.3524e-06 | 1.4608e-05 | 1.3501e-05 | 4.6169e-06 | 1.1914e-05 | 4.8028e-06 | 0.0013685 | 0 | 8.5939e-05 | 0.00054364 | 7.8987e-05 | 0.00023256 | 0.0028947 | 0 | 0.0003575 | 0 | 0 | 0.00048481 | 0.00028506 | 0.0010841 | 0 | 0.00046348 | 0.00045906 | 0.00081387 | 0.0011065 | 0 | 0 | 0 | 0
1020 | C11H17NO4H | 228.123 | 4.7586e-05 | 7.2835e-05 | 0.00012707 | 0.00018861 | 0.00012239 | 0.00017651 | 0.0001225 | 5.5475e-05 | 0.00015531 | 5.0907e-05 | 0.001959 | 0.0001157 | 0.00053724 | 0.00035243 | 0.00069721 | 0.0005195 | 0.00493 | 0 | 0.00085904 | 0.0004878 | 0.0011371 | 0.00087065 | 0.00052305 | 0.0019297 | 0.00081245 | 0.001034 | 0.00061619 | 0.0014707 | 0.0017069 | 7.1969e-05 | 4.4687e-05 | 5.8328e-05 | 1.9291e-05
1021 | C12H21NO3H | 228.1594 | 0.0013514 | 0.002046 | 0.00070494 | 0.00027032 | 4.6668e-05 | 0.00011298 | 0.00075539 | 0.00079671 | 0.00040681 | 0.00057224 | 0.0043919 | 0.0010584 | 0.00013859 | 0.006847 | 0.00087965 | 0.0019153 | 0.017211 | 0 | 0.00036083 | 0.00098781 | 0.00069703 | 0.001863 | 0.003214 | 0.0058574 | 0.00084242 | 0.0029442 | 0.0021715 | 0.0042715 | 0.006012 | 9.2495e-05 | 8.365e-05 | 8.8072e-05 | 6.2541e-06
1022 | C13H25NO2H | 228.1958 | 0.00087089 | 0.0013433 | 0.00035494 | 0.00011334 | 1.5836e-05 | 5.3254e-05 | 0.00045859 | 0.0005372 | 0.00021321 | 0.00038562 | 0.0070794 | 0.0010278 | 4.603e-05 | 0.0089852 | 0.0001947 | 0.00088347 | 0.019057 | 0.00010428 | 9.2949e-06 | 0.0014783 | 0 | 0.0027178 | 0.0033545 | 0.0063903 | 0.00073914 | 0.0033004 | 0.0023417 | 0.0051834 | 0.0069189 | 2.2319e-07 | 3.3373e-05 | 1.6798e-05 | 2.3441e-05
1023 | C14H29NOH | 228.2322 | 0.00011163 | 9.6955e-05 | 1.7179e-05 | 0.00013206 | 8.1231e-06 | 8.0923e-06 | 6.234e-05 | 5.729e-05 | 6.9626e-05 | 5.9087e-05 | 0.0036765 | 0.00035632 | 0 | 0.0049629 | 0.00092083 | 0.00053771 | 0.014393 | 0 | 0.00019869 | 0.0017338 | 0 | 0.0013443 | 0.0021405 | 0.0048638 | 0.00086692 | 0.0023039 | 0.0017857 | 0.003458 | 0.0050941 | 4.1479e-05 | 4.8323e-05 | 4.4901e-05 | 4.8391e-06
1024 | C13H8O4H | 229.0495 | 5.7892e-06 | 3.8037e-05 | 1.0343e-05 | 7.1612e-06 | 0.00011171 | 3.9704e-05 | 3.5458e-05 | 4.0376e-05 | 3.0298e-05 | 3.7265e-05 | 0.0023245 | 3.6085e-05 | 9.1653e-06 | 0 | 0 | 0.00052936 | 0.001692 | 0.00051859 | 0.00045416 | 0 | 0 | 0.00078992 | 0.00017645 | 0.00088824 | 0 | 0.00046365 | 0.00044128 | 0.00089878 | 0.0010603 | 2.3408e-05 | 4.6707e-05 | 3.5057e-05 | 1.6476e-05
1025 | C14H12O3H | 229.0859 | 9.8756e-06 | 7.5878e-06 | 2.911e-05 | 2.249e-05 | 2.0845e-05 | 4.8875e-05 | 2.3131e-05 | 1.4976e-05 | 2.6528e-05 | 1.1241e-05 | 0.0016297 | 2.1267e-05 | 0.00031957 | 0.00011454 | 0.0004665 | 0.00053045 | 0 | 2.2922e-05 | 0.00049629 | 0 | 0.00085972 | 0.00065684 | 0.00037049 | 0.00017307 | 0.00042986 | 0.00040757 | 0.00019916 | 0.00050979 | 0.00066596 | 7.3065e-07 | 2.4355e-07 | 4.871e-07 | 3.4443e-07
1026 | C15H16O2H | 229.1223 | 5.3732e-05 | 4.3408e-05 | 7.2706e-05 | 2.3146e-05 | 5.6763e-05 | 6.4573e-05 | 5.2388e-05 | 1.7424e-05 | 4.6036e-05 | 2.1722e-05 | 0.0057527 | 0.00098865 | 0.00026621 | 0 | 0 | 0.00091162 | 0.0013509 | 0.0022623 | 0.00062143 | 0 | 0 | 0.0023358 | 0.00030387 | 0.0014116 | 0 | 0.0010128 | 0.0010705 | 0.0020422 | 0.0023732 | 1.1327e-05 | 3.7756e-06 | 7.5513e-06 | 5.3395e-06
1027 | C16H20OH | 229.1587 | 0.00010239 | 3.0601e-06 | 0 | 0.00023151 | 0.00012493 | 0.0005606 | 0.00017041 | 0.00020963 | 0.00020752 | 0.00017993 | 0.031353 | 0.0098454 | 0.00075598 | 0 | 0 | 0 | 0.03669 | 0.0086253 | 0.0059946 | 0 | 0.0034166 | 0.013985 | 0 | 0.017103 | 0.0017083 | 0.0081991 | 0.0086045 | 0.016347 | 0.016311 | 0.00015643 | 0.00025662 | 0.00020653 | 7.0848e-05
1028 | C17H24H | 229.1951 | 0.00052741 | 0.00077313 | 0.0014312 | 0.00066411 | 0.00029194 | 0.00053395 | 0.00070362 | 0.00039116 | 0.00073382 | 0.00036544 | 0.47379 | 0.19103 | 0.0031625 | 0.46402 | 0.041999 | 0.088137 | 1.4376 | 0.019979 | 0.0051626 | 0.10773 | 0 | 0.22266 | 0.19805 | 0.48759 | 0.053867 | 0.24054 | 0.18075 | 0.39317 | 0.50831 | 0.0037467 | 0.005629 | 0.0046879 | 0.001331
1029 | C14H29O2 | 229.2162 | 4.7757e-05 | 0.00018728 | 0.00014998 | 0.00025974 | 2.7716e-05 | 8.658e-05 | 0.00012651 | 8.894e-05 | 0.00016656 | 9.8772e-05 | 0.019589 | 0.010268 | 0 | 0.037977 | 0.0012512 | 0.0061886 | 0.036496 | 0.0012237 | 0 | 0 | 0 | 0.0099523 | 0.015139 | 0.012573 | 0 | 0.0094161 | 0.0066249 | 0.013344 | 0.013947 | 0.00026268 | 0.00021764 | 0.00024016 | 3.1854e-05
1030 | C15H32OH | 229.2526 | 0 | 1.8964e-06 | 1.3447e-05 | 2.7582e-05 | 3.1174e-06 | 4.8106e-06 | 8.4756e-06 | 1.046e-05 | 1.5601e-05 | 1.3057e-05 | 0 | 0.00012341 | 0.00024135 | 0.0071492 | 0.00041729 | 0.0011191 | 0 | 0 | 0 | 0 | 0 | 0.00012159 | 0.0028952 | 0 | 0 | 0.0007542 | 0.0014285 | 0.00025889 | 0.0012773 | 0 | 0 | 0 | 0
1031 | C8H7NO7H | 230.0295 | 1.2396e-05 | 1.8585e-05 | 1.504e-05 | 2.5636e-05 | 3.3071e-05 | 2.4456e-05 | 2.1531e-05 | 7.6528e-06 | 2.3864e-05 | 6.3246e-06 | 0.00083515 | 0 | 8.3641e-05 | 0.00016054 | 0 | 0 | 0.00083451 | 0.00013565 | 4.9362e-05 | 0 | 0 | 0.00030626 | 5.3515e-05 | 0.00033984 | 0 | 0.00017491 | 0.000173 | 0.00035323 | 0.00042548 | 0 | 0 | 0 | 0
1032 | C9H11NO6H | 230.0659 | 2.5709e-06 | 1.3524e-06 | 1.0954e-06 | 2.6992e-06 | 1.3708e-06 | 4.7973e-06 | 2.3144e-06 | 1.3914e-06 | 2.4474e-06 | 1.2167e-06 | 0.0012237 | 9.286e-05 | 0.00014501 | 3.5831e-05 | 0 | 0 | 0 | 1.9429e-05 | 0.00022617 | 0 | 0 | 0.0004872 | 1.1944e-05 | 8.1865e-05 | 0 | 0.00014525 | 0.00023081 | 0.00032429 | 0.00052776 | 0 | 0 | 0 | 0
1033 | C10H15NO5H | 230.1023 | 6.6894e-06 | 8.0036e-06 | 2.4989e-05 | 1.5659e-05 | 9.2201e-06 | 3.2726e-05 | 1.6215e-05 | 1.0555e-05 | 1.847e-05 | 8.383e-06 | 0.00248 | 0.0011767 | 0.0003696 | 0.0003635 | 0 | 0.00027394 | 0.0067666 | 0.00022889 | 0.00045321 | 0 | 0.00037274 | 0.0013421 | 0.00021248 | 0.0024829 | 0.00018637 | 0.001056 | 0.0010933 | 0.0019571 | 0.0024236 | 0 | 0 | 0 | 0
1034 | C11H19NO4H | 230.1387 | 2.027e-05 | 2.62e-05 | 2.9429e-05 | 1.6445e-05 | 1.8853e-05 | 3.1227e-05 | 2.3737e-05 | 6.06e-06 | 2.2134e-05 | 6.4635e-06 | 0.001869 | 0.00087865 | 0.00053844 | 0.00082526 | 0.00047002 | 0.00069011 | 0.0051014 | 0.00018386 | 0.00039108 | 0.00034587 | 0.00092325 | 0.0010954 | 0.0006618 | 0.0018921 | 0.00063456 | 0.001071 | 0.00058673 | 0.0015945 | 0.0016995 | 4.41e-05 | 2.2042e-05 | 3.3071e-05 | 1.5597e-05
1035 | C12H23NO3H | 230.1751 | 0.00010739 | 5.5784e-05 | 5.7605e-05 | 6.9452e-06 | 2.9257e-05 | 3.3632e-05 | 4.8435e-05 | 3.4415e-05 | 2.9403e-05 | 3.0741e-05 | 0.0093395 | 0.0041922 | 2.6349e-05 | 0.017897 | 0.0015425 | 0.0038408 | 0.028382 | 0.0026104 | 0 | 0 | 0 | 0.0045193 | 0.0077601 | 0.010331 | 0 | 0.0056525 | 0.0044558 | 0.0082292 | 0.0099285 | 0 | 3.8533e-05 | 1.9267e-05 | 2.7247e-05
1036 | C13H27NO2H | 230.2115 | 3.7124e-05 | 2.9367e-05 | 3.9616e-05 | 1.2502e-05 | 1.3077e-05 | 8.634e-06 | 2.3386e-05 | 1.364e-05 | 1.8669e-05 | 1.2569e-05 | 0.0092612 | 0.0028145 | 2.619e-05 | 0.012901 | 0.0016787 | 0.0016753 | 0.020669 | 0.00041292 | 0 | 0.0023842 | 0 | 0.004034 | 0.0054184 | 0.0070273 | 0.0011921 | 0.004418 | 0.0024741 | 0.0064962 | 0.0074517 | 1.2941e-05 | 4.7983e-05 | 3.0462e-05 | 2.4778e-05
1037 | C13H10O4H | 231.0652 | 0.00014343 | 0.00025183 | 4.2053e-06 | 3.2177e-05 | 4.2306e-05 | 1.765e-05 | 8.1932e-05 | 9.6815e-05 | 3.9377e-05 | 6.7078e-05 | 0.00090732 | 4.1606e-05 | 0 | 0 | 0 | 0.00051545 | 0.0056188 | 0 | 0.002367 | 0 | 0 | 0.00031631 | 0.00017182 | 0.0026619 | 0 | 0.00078751 | 0.0012563 | 0.001222 | 0.002031 | 4.577e-05 | 9.0299e-05 | 6.8034e-05 | 3.1487e-05
1038 | C14H14O3H | 231.1016 | 1.1483e-05 | 2.0947e-05 | 3.3369e-05 | 3.0918e-05 | 0 | 9.097e-06 | 1.7636e-05 | 1.309e-05 | 2.2206e-05 | 1.3535e-05 | 0.0052133 | 0.00040757 | 9.985e-05 | 0 | 0 | 0 | 0.0017177 | 0 | 0.00014864 | 0 | 0 | 0.0019069 | 0 | 0.00062212 | 0 | 0.00063225 | 0.00089894 | 0.0015601 | 0.0022802 | 0 | 0 | 0 | 0
1039 | C15H18O2H | 231.138 | 6.0311e-05 | 1.5865e-05 | 9.6202e-05 | 0 | 3.3979e-05 | 3.7588e-05 | 4.0657e-05 | 3.4039e-05 | 3.1955e-05 | 3.6598e-05 | 0.0048688 | 0 | 6.9171e-05 | 0 | 0 | 0 | 0.00061522 | 0.000135 | 0.00046347 | 0 | 0.0011149 | 0.001646 | 0 | 0.00040456 | 0.00055745 | 0.000652 | 0.00070315 | 0.0013437 | 0.0020757 | 9.1078e-05 | 6.1584e-05 | 7.6331e-05 | 2.0856e-05
1040 | C16H22OH | 231.1743 | 0.00087522 | 0.00032533 | 0.0024332 | 0.0022981 | 0.002229 | 0.0043675 | 0.002088 | 0.0014112 | 0.0025015 | 0.0010155 | 0.090441 | 0.033134 | 0.0084385 | 0.054637 | 0.0061712 | 0.010662 | 0.14885 | 0.043633 | 0 | 0 | 0 | 0.044004 | 0.023823 | 0.06416 | 0 | 0.032997 | 0.027479 | 0.057637 | 0.056235 | 0 | 0 | 0 | 0
1041 | C17H26H | 231.2107 | 0.00086192 | 0.0012688 | 0.0031384 | 0.0023811 | 0.0010788 | 0.0023205 | 0.0018416 | 0.0009024 | 0.0022195 | 0.00078344 | 0.89559 | 0.31324 | 0.0079149 | 0.85622 | 0.1357 | 0.14307 | 2.269 | 0.028917 | 0.0072349 | 0.19273 | 0.00077721 | 0.40558 | 0.37833 | 0.76837 | 0.096753 | 0.41226 | 0.27541 | 0.66314 | 0.81089 | 0.001802 | 0.0045314 | 0.0031667 | 0.0019299
1042 | C7H5NO8H | 232.0088 | 2.8405e-05 | 9.9157e-05 | 1.1308e-05 | 2.2973e-05 | 1.0664e-05 | 3.4368e-06 | 2.9324e-05 | 3.5386e-05 | 1.9416e-05 | 2.1353e-05 | 0.00083658 | 0.00014746 | 0.00074131 | 0.00029634 | 0.0006936 | 0.00048531 | 0.0094529 | 0 | 0.00032212 | 0.00048157 | 0.00094478 | 0.00057512 | 0.00049175 | 0.0032583 | 0.00071317 | 0.0012596 | 0.0013356 | 0.0018995 | 0.0033369 | 1.3629e-06 | 2.1032e-05 | 1.1197e-05 | 1.3908e-05
1043 | C8H9NO7H | 232.0452 | 3.4657e-06 | 4.67e-06 | 7.2839e-06 | 3.9589e-06 | 6.008e-06 | 3.6389e-06 | 4.8376e-06 | 1.5148e-06 | 4.8783e-06 | 1.4009e-06 | 0.00061899 | 6.2562e-05 | 0 | 0 | 0 | 0 | 0.00070188 | 0 | 3.8614e-05 | 0 | 0 | 0.00022718 | 0 | 0.00024683 | 0 | 0.0001185 | 0.00013707 | 0.00026606 | 0.00034292 | 4.0399e-06 | 1.3466e-06 | 2.6933e-06 | 1.9044e-06
1044 | C9H13NO6H | 232.0816 | 2.6679e-05 | 4.9799e-05 | 1.0666e-05 | 1.4045e-05 | 1.8269e-06 | 8.6984e-06 | 1.8619e-05 | 1.7331e-05 | 1.2674e-05 | 1.12e-05 | 0.00057275 | 0 | 0 | 0.00024221 | 0 | 0 | 0.0016179 | 0 | 5.5992e-05 | 0 | 0 | 0.00019092 | 8.0738e-05 | 0.00055798 | 0 | 0.00020741 | 0.00024646 | 0.0003959 | 0.00060609 | 0 | 6.9324e-06 | 3.4662e-06 | 4.9019e-06
1045 | C13H13NO3H | 232.0968 | 5.3084e-06 | 8.8267e-06 | 9.3444e-06 | 1.0298e-05 | 2.0765e-06 | 6.0041e-06 | 6.9764e-06 | 3.0919e-06 | 7.9663e-06 | 3.1389e-06 | 0.0004894 | 0.00019472 | 0.00020635 | 0.00015811 | 0 | 0.00020592 | 0.001797 | 8.8451e-05 | 7.2286e-05 | 0 | 0 | 0.00029682 | 0.00012134 | 0.00065257 | 0 | 0.00026768 | 0.00028405 | 0.00046494 | 0.00063015 | 0 | 0 | 0 | 0
1046 | C10H17NO5H | 232.118 | 2.6371e-06 | 3.074e-06 | 5.6459e-06 | 3.7297e-06 | 7.5489e-07 | 3.1868e-06 | 3.1714e-06 | 1.5855e-06 | 3.4899e-06 | 1.4877e-06 | 0.0010324 | 0.00026506 | 0.00024153 | 0 | 0 | 0 | 0.0032769 | 0 | 9.7257e-05 | 0 | 0.00015002 | 0.000513 | 0 | 0.0011247 | 7.5012e-05 | 0.00042818 | 0.00051653 | 0.00083258 | 0.0011921 | 0 | 0 | 0 | 0
1047 | C14H17NO2H | 232.1332 | 9.8436e-07 | 2.2314e-06 | 4.445e-06 | 3.6848e-06 | 1.2462e-06 | 1.0206e-06 | 2.2687e-06 | 1.483e-06 | 2.8952e-06 | 1.4861e-06 | 0.0012481 | 6.6715e-05 | 1.3002e-05 | 7.1971e-05 | 0 | 0 | 0.0013163 | 0 | 0 | 0 | 0 | 0.00044259 | 2.399e-05 | 0.00043878 | 0 | 0.00022634 | 0.0002477 | 0.00050962 | 0.0006733 | 0 | 1.114e-05 | 5.5701e-06 | 7.8773e-06
1048 | C11H21NO4H | 232.1543 | 2.882e-06 | 9.6379e-07 | 1.9426e-08 | 1.406e-07 | 1.9491e-06 | 3.8368e-07 | 1.0564e-06 | 1.1406e-06 | 5.5372e-07 | 9.2481e-07 | 0.00058765 | 0.00016192 | 0.00031045 | 0.00010493 | 0.00017007 | 0.00020316 | 0.0014628 | 0 | 5.0586e-05 | 0 | 0 | 0.00035334 | 0.00015939 | 0.00050447 | 0 | 0.0002543 | 0.00022066 | 0.00042776 | 0.00052536 | 3.099e-05 | 1.7821e-05 | 2.4406e-05 | 9.3123e-06
1049 | C15H21NOH | 232.1696 | 1.8862e-05 | 1.3807e-05 | 1.631e-05 | 1.8774e-06 | 1.0218e-05 | 6.7153e-06 | 1.1298e-05 | 6.3174e-06 | 7.7166e-06 | 6.9241e-06 | 0.00080254 | 0.00022175 | 6.5093e-05 | 0.00085186 | 0.00050911 | 0.00040922 | 0.0032067 | 0.00044037 | 0.00020138 | 0 | 0 | 0.00036313 | 0.00059006 | 0.0012828 | 0 | 0.000559 | 0.00054028 | 0.00083367 | 0.0010978 | 4.0972e-05 | 4.4908e-05 | 4.294e-05 | 2.7834e-06
1050 | C16H25NH | 232.206 | 0.00019228 | 0.00018267 | 0.00016129 | 5.1311e-05 | 0.00017682 | 0.00020126 | 0.00016094 | 5.541e-05 | 0.00012502 | 7.3815e-05 | 0.0098016 | 0.0032489 | 0.00077805 | 0.017853 | 0.0035259 | 0.003476 | 0.032945 | 0.0047891 | 0.0036001 | 0.0076071 | 0.0013226 | 0.0046095 | 0.0082851 | 0.013778 | 0.0044648 | 0.0077844 | 0.0043694 | 0.010008 | 0.010763 | 0.00060784 | 0.00055881 | 0.00058333 | 3.4671e-05
1051 | C13H12O4H | 233.0808 | 0.00014809 | 0.00021268 | 9.3588e-05 | 0.0012254 | 0.00020319 | 0.0007638 | 0.00044112 | 0.00045489 | 0.00070207 | 0.00056055 | 0.0012234 | 0 | 0.000331 | 0 | 0 | 0 | 0 | 0 | 0.010059 | 0 | 0 | 0.00051814 | 0 | 0.0033532 | 0 | 0.00096783 | 0.0016089 | 0.00081008 | 0.0021868 | 0 | 4.2282e-05 | 2.1141e-05 | 2.9898e-05
1052 | C14H16O3H | 233.1172 | 4.3961e-05 | 3.7583e-05 | 6.9987e-05 | 0.00020453 | 1.9436e-05 | 0.00012511 | 8.3435e-05 | 6.9767e-05 | 0.00012563 | 8.5492e-05 | 0.0066302 | 0.0016472 | 0 | 0 | 0 | 0 | 0.0079719 | 0.00013037 | 0.0021797 | 0 | 0.0036296 | 0.0027592 | 0 | 0.0034273 | 0.0018148 | 0.0020003 | 0.0014886 | 0.00345 | 0.0034595 | 0 | 4.8458e-06 | 2.4229e-06 | 3.4265e-06
1053 | C15H20O2H | 233.1536 | 0.00027674 | 0.00018863 | 0.00029398 | 0.00017604 | 0.00024812 | 0.00046962 | 0.00027552 | 0.00010603 | 0.00025865 | 0.0001027 | 0.011235 | 0.00070171 | 0.00054311 | 0 | 0 | 0 | 0.0082737 | 0.0076056 | 0.0016843 | 0 | 0 | 0.0041598 | 0 | 0.0058545 | 0 | 0.0025036 | 0.0029725 | 0.0050464 | 0.0052949 | 0.00024224 | 0.0001208 | 0.00018152 | 8.5872e-05
1054 | C16H24OH | 233.19 | 0.0012403 | 0.0010249 | 0.0019402 | 0.00099629 | 0.0017848 | 0.00267 | 0.0016094 | 0.00065097 | 0.0015656 | 0.00061536 | 0.12335 | 0.047553 | 0.0063474 | 0.10997 | 0.020263 | 0.018419 | 0.21362 | 0.042362 | 0.014 | 0 | 0.0020469 | 0.059082 | 0.049551 | 0.089993 | 0.0010235 | 0.049912 | 0.036882 | 0.080397 | 0.078213 | 0.0021824 | 0.0014531 | 0.0018177 | 0.00051569
1055 | C17H28H | 233.2264 | 0.0022433 | 0.001871 | 0.0026831 | 0.0026223 | 0.00061948 | 0.00077353 | 0.0018021 | 0.00090607 | 0.0019937 | 0.0009054 | 1.374 | 0.54739 | 0.013683 | 1.4091 | 0.34444 | 0.20313 | 3.2332 | 0.034184 | 0.028501 | 0.38199 | 0.025159 | 0.64502 | 0.65223 | 1.0986 | 0.20358 | 0.64986 | 0.36541 | 1.0027 | 1.1476 | 0.0037166 | 0.0072201 | 0.0054684 | 0.0024774
1056 | C7H7NO8H | 234.0244 | 4.2079e-05 | 7.5426e-05 | 1.7003e-05 | 1.5841e-05 | 3.1881e-06 | 1.7371e-06 | 2.5879e-05 | 2.8265e-05 | 1.5398e-05 | 1.8596e-05 | 0.00024973 | 0 | 3.0303e-05 | 0.00029278 | 7.3012e-05 | 8.0833e-05 | 0.010644 | 0 | 0 | 1.3712e-05 | 0 | 9.3344e-05 | 0.00014888 | 0.0035479 | 6.8561e-06 | 0.00094924 | 0.0017334 | 0.0017424 | 0.0039238 | 1.3063e-05 | 1.1735e-05 | 1.2399e-05 | 9.3928e-07
1057 | C8H11NO7H | 234.0608 | 1.3318e-06 | 0 | 0 | 3.4415e-06 | 1.0588e-06 | 2.7466e-06 | 1.4298e-06 | 1.4154e-06 | 2.0905e-06 | 1.5786e-06 | 0.0002613 | 0 | 9.8235e-05 | 0.00024755 | 0.00017843 | 0.0001216 | 0.00096936 | 0 | 1.0143e-05 | 0 | 6.9258e-05 | 0.00011984 | 0.00018253 | 0.0003265 | 3.4629e-05 | 0.00016588 | 0.00012305 | 0.00023713 | 0.00034022 | 2.9459e-06 | 1.0859e-06 | 2.0159e-06 | 1.3152e-06
1058 | C12H11NO4H | 234.0761 | 2.2082e-06 | 0 | 2.3192e-06 | 1.6323e-06 | 3.5077e-06 | 1.8432e-06 | 1.9184e-06 | 1.1435e-06 | 2.0296e-06 | 7.904e-07 | 0.00038875 | 1.4977e-05 | 1.5539e-05 | 0.00029287 | 0.00010476 | 0.00023203 | 0.0053626 | 0 | 0 | 0 | 0 | 0.00013975 | 0.00020989 | 0.0017875 | 0 | 0.00053429 | 0.00084004 | 0.00094809 | 0.0019559 | 0 | 6.1362e-07 | 3.0681e-07 | 4.339e-07
1059 | C9H15NO6H | 234.0972 | 4.7463e-07 | 0 | 2.7389e-07 | 0 | 0 | 3.918e-08 | 1.3128e-07 | 1.9921e-07 | 7.2605e-08 | 1.3962e-07 | 0.0009502 | 6.2572e-05 | 0.00018866 | 9.8992e-05 | 0 | 0 | 0.0042926 | 0.00017243 | 0.00013115 | 0 | 0 | 0.00040048 | 3.2997e-05 | 0.0015321 | 0 | 0.00049139 | 0.00071714 | 0.0009482 | 0.0015554 | 0 | 0 | 0 | 0
1060 | C13H15NO3H | 234.1125 | 3.0317e-06 | 0 | 2.2242e-06 | 1.0547e-06 | 1.3481e-06 | 2.1851e-06 | 1.6406e-06 | 1.067e-06 | 1.5099e-06 | 6.702e-07 | 0.0013895 | 5.952e-05 | 7.5932e-05 | 0.00026501 | 0 | 0 | 0.001359 | 0 | 2.7571e-05 | 0 | 5.7277e-05 | 0.00050832 | 8.8337e-05 | 0.00046218 | 2.8638e-05 | 0.00027187 | 0.00024831 | 0.00056318 | 0.00071199 | 0 | 3.4344e-06 | 1.7172e-06 | 2.4285e-06
1061 | C10H19NO5H | 234.1336 | 4.5389e-06 | 8.2369e-06 | 1.6499e-05 | 1.5178e-05 | 2.02e-06 | 6.0723e-06 | 8.7576e-06 | 5.8622e-06 | 1.1359e-05 | 6.1352e-06 | 0.0010512 | 0.00038927 | 5.372e-05 | 0.0007949 | 0.00024037 | 0.00026858 | 0.0072012 | 0 | 1.0531e-05 | 0 | 0 | 0.00049806 | 0.00043461 | 0.0024039 | 0 | 0.00083415 | 0.0010697 | 0.001476 | 0.0025839 | 0 | 0 | 0 | 0
1062 | C14H19NO2H | 234.1488 | 8.3079e-07 | 2.1145e-06 | 1.0036e-05 | 4.4533e-06 | 9.34e-06 | 3.3432e-06 | 5.0196e-06 | 3.8196e-06 | 5.8892e-06 | 3.0277e-06 | 0.00071898 | 0.00057706 | 0.00010379 | 0.00022483 | 0 | 0.0001393 | 0.00015661 | 0 | 0.0001135 | 0.00016722 | 4.2964e-05 | 0.00046661 | 0.00012138 | 9.0037e-05 | 0.00010509 | 0.00019578 | 0.00018101 | 0.00032644 | 0.00031149 | 0 | 0 | 0 | 0
1063 | C11H23NO4H | 234.17 | 4.9134e-06 | 2.3439e-06 | 4.6488e-06 | 3.7315e-06 | 6.7168e-06 | 9.6683e-06 | 5.3371e-06 | 2.5633e-06 | 5.2582e-06 | 2.1879e-06 | 0.0005216 | 0.00014926 | 0 | 0 | 0 | 0 | 0.0064728 | 0 | 7.8843e-05 | 0.00018016 | 3.871e-05 | 0.00022362 | 0 | 0.0021839 | 0.00010943 | 0.00062923 | 0.0010404 | 0.0011812 | 0.0023572 | 0 | 5.2606e-06 | 2.6303e-06 | 3.7198e-06
1064 | C15H23NOH | 234.1852 | 4.7767e-06 | 3.5113e-07 | 0 | 3.2242e-06 | 4.2428e-06 | 2.9482e-06 | 2.5905e-06 | 1.9882e-06 | 2.6404e-06 | 1.5043e-06 | 0.0037433 | 0.0010813 | 7.0044e-05 | 0.0050372 | 0.00073417 | 0.00041091 | 0.0072422 | 0.0001999 | 3.7931e-05 | 0.00094564 | 0 | 0.0016315 | 0.0020607 | 0.0024933 | 0.00047282 | 0.0016646 | 0.00086894 | 0.0024442 | 0.002664 | 5.2289e-06 | 6.8499e-06 | 6.0394e-06 | 1.1462e-06
1065 | C16H27NH | 234.2216 | 4.7911e-05 | 3.5725e-05 | 2.7943e-05 | 2.1257e-05 | 1.3883e-05 | 1.2738e-05 | 2.6576e-05 | 1.3577e-05 | 2.1529e-05 | 9.1805e-06 | 0.0049085 | 0.0010848 | 5.1346e-06 | 0.011995 | 0.0033521 | 0.0024143 | 0.03604 | 0 | 0.00053778 | 0.0053885 | 0 | 0.0019995 | 0.0059205 | 0.012192 | 0.0026942 | 0.0057017 | 0.0046522 | 0.0077908 | 0.012633 | 3.169e-05 | 7.5069e-05 | 5.338e-05 | 3.0674e-05
1066 | C13H14O4H | 235.0965 | 7.232e-05 | 1.3723e-05 | 6.7751e-05 | 0.00036985 | 0.00016696 | 0.00032463 | 0.0001692 | 0.00014716 | 0.00024886 | 0.00015549 | 0.0011262 | 0 | 0.00029743 | 0 | 0 | 0 | 0 | 5.2058e-05 | 0.0020697 | 0 | 0 | 0.00047453 | 0 | 0.00070724 | 0 | 0.00029544 | 0.00035413 | 0.00039183 | 0.00060809 | 0 | 7.7422e-06 | 3.8711e-06 | 5.4746e-06
1067 | C14H18O3H | 235.1329 | 0.00014549 | 0.00018632 | 0.00033412 | 0.00021425 | 3.8895e-05 | 8.5977e-05 | 0.00016751 | 0.0001039 | 0.00018691 | 9.9216e-05 | 0.01151 | 0.0018657 | 0.00014212 | 0.002326 | 0 | 0.00097452 | 0.014451 | 0.00060042 | 0 | 0 | 0 | 0.0045058 | 0.0011002 | 0.0050172 | 0 | 0.0026558 | 0.0024814 | 0.0054099 | 0.0065207 | 0 | 2.0322e-05 | 1.0161e-05 | 1.437e-05
1068 | C15H22O2H | 235.1693 | 0.00016898 | 0.00020059 | 0.00026751 | 0.00018733 | 8.4943e-05 | 0.00020411 | 0.00018558 | 5.9476e-05 | 0.00018946 | 5.4032e-05 | 0.03061 | 0.003995 | 0.00029315 | 0.0064131 | 0 | 0.00010094 | 0.034068 | 0.0031471 | 5.6648e-05 | 0.0054184 | 0 | 0.011633 | 0.0021713 | 0.012424 | 0.0027092 | 0.0072343 | 0.0055494 | 0.01405 | 0.015961 | 0 | 0.00012838 | 6.419e-05 | 9.0778e-05
1069 | C16H26OH | 235.2056 | 7.4356e-05 | 0.00012891 | 5.6268e-05 | 0.00020172 | 0.00010083 | 0.00010202 | 0.00011068 | 5.1131e-05 | 0.00013585 | 6.4564e-05 | 0.11316 | 0.031492 | 0.0006657 | 0.096689 | 0.01699 | 0.01015 | 0.18442 | 0.0045742 | 0.0010364 | 0.011704 | 0.00094931 | 0.04844 | 0.041277 | 0.063342 | 0.0063268 | 0.039847 | 0.024163 | 0.06525 | 0.071691 | 0 | 0.00021179 | 0.0001059 | 0.00014976
1070 | C17H30H | 235.242 | 0.00063238 | 0.0010369 | 0.0019879 | 0.002192 | 0.00056146 | 0.00068128 | 0.001182 | 0.00072505 | 0.0015689 | 0.00081599 | 0.65333 | 0.27082 | 0.011506 | 0.6324 | 0.2488 | 0.089976 | 1.4707 | 0.023369 | 0.019471 | 0.21815 | 0.018798 | 0.31188 | 0.32372 | 0.50451 | 0.11847 | 0.31465 | 0.15771 | 0.4733 | 0.5177 | 0.001622 | 0.0022052 | 0.0019136 | 0.00041238
1071 | C11H9NO5H | 236.0553 | 1.3315e-05 | 1.6001e-05 | 4.6641e-06 | 2.6561e-05 | 6.5556e-06 | 1.6911e-05 | 1.4001e-05 | 7.9158e-06 | 1.6924e-05 | 9.6831e-06 | 0.00027618 | 0.0001223 | 6.4073e-06 | 0.00024022 | 0 | 1.8242e-05 | 0 | 5.6124e-06 | 0.00021735 | 0 | 0 | 0.00013496 | 8.6154e-05 | 7.4321e-05 | 0 | 7.3859e-05 | 5.5797e-05 | 0.0001041 | 0.00011959 | 6.6199e-06 | 5.7189e-06 | 6.1694e-06 | 6.3712e-07
1072 | C12H13NO4H | 236.0917 | 8.4061e-06 | 1.0285e-05 | 1.0903e-05 | 2.412e-05 | 5.1118e-06 | 1.3548e-05 | 1.2062e-05 | 6.5386e-06 | 1.5931e-05 | 8.39e-06 | 0.0014248 | 0.00016133 | 0 | 0.00030945 | 0 | 8.265e-05 | 0.0012226 | 9.1488e-05 | 0.00035694 | 0 | 0.00027047 | 0.00052869 | 0.0001307 | 0.00055701 | 0.00013524 | 0.00033791 | 0.00023694 | 0.00060637 | 0.00065403 | 0 | 0 | 0 | 0
1073 | C13H17NO3H | 236.1281 | 1.9904e-05 | 1.9728e-05 | 2.9204e-05 | 3.7195e-06 | 4.1454e-06 | 5.439e-06 | 1.369e-05 | 1.0718e-05 | 1.0124e-05 | 1.0752e-05 | 0.0044798 | 0.0010322 | 4.7593e-05 | 0.00073601 | 0 | 0 | 0.0044905 | 0.00027967 | 3.9752e-07 | 0 | 0 | 0.0018532 | 0.00024534 | 0.0015902 | 0 | 0.00092218 | 0.0009348 | 0.0019779 | 0.0022837 | 0 | 0 | 0 | 0
1074 | C14H21NO2H | 236.1645 | 1.5173e-05 | 2.108e-05 | 3.4611e-05 | 2.1488e-05 | 2.4835e-06 | 1.0149e-05 | 1.7497e-05 | 1.1013e-05 | 1.9099e-05 | 1.0325e-05 | 0.0020629 | 0.0005952 | 6.7574e-05 | 0.0011542 | 0.00014736 | 0.0003031 | 0.0029685 | 3.1511e-05 | 0.00017292 | 0 | 0 | 0.00090855 | 0.0005349 | 0.0010577 | 0 | 0.00062527 | 0.00047129 | 0.0011024 | 0.0012171 | 0 | 0 | 0 | 0
1075 | C15H25NOH | 236.2009 | 7.5636e-06 | 3.643e-06 | 1.0616e-05 | 8.2457e-06 | 6.7437e-06 | 6.0154e-06 | 7.1379e-06 | 2.3296e-06 | 7.8942e-06 | 1.8989e-06 | 0.0034695 | 0.0010924 | 7.3303e-05 | 0.0031481 | 0.00078292 | 0.00059818 | 0.0071474 | 8.9099e-05 | 0.00015457 | 0.00061648 | 0.00017805 | 0.0015451 | 0.0015098 | 0.0024637 | 0.00039727 | 0.001479 | 0.0008456 | 0.0023018 | 0.0025908 | 0 | 1.2757e-05 | 6.3783e-06 | 9.0203e-06
1076 | C16H29NH | 236.2373 | 4.725e-05 | 4.5691e-05 | 5.3753e-05 | 9.6872e-05 | 1.2715e-05 | 1.9912e-05 | 4.6032e-05 | 2.9793e-05 | 5.9952e-05 | 3.724e-05 | 0.0098108 | 0.0040781 | 0.00020458 | 0.014816 | 0.0042534 | 0.0019338 | 0.026676 | 0.000417 | 0.00044993 | 0.0052158 | 0.00013512 | 0.0046978 | 0.0070011 | 0.0091808 | 0.0026755 | 0.0058888 | 0.0028177 | 0.0081296 | 0.0091747 | 2.3329e-05 | 5.0101e-05 | 3.6715e-05 | 1.8931e-05
1077 | C12H12O5H | 237.0757 | 3.9298e-05 | 2.8581e-05 | 4.1844e-05 | 8.1567e-05 | 6.8552e-05 | 8.7229e-05 | 5.7845e-05 | 2.4483e-05 | 6.9192e-05 | 2.2091e-05 | 0.00050955 | 0 | 0 | 0 | 0 | 0 | 0 | 0 | 0.00043301 | 0 | 0 | 0.00016985 | 0 | 0.00014434 | 0 | 7.8546e-05 | 9.1294e-05 | 0.00013936 | 0.00023158 | 5.3252e-06 | 1.7751e-06 | 3.5502e-06 | 2.5103e-06
1078 | C13H16O4H | 237.1121 | 0.00016817 | 0.00051041 | 9.858e-05 | 0.00014735 | 0.00011184 | 0.00083513 | 0.00031191 | 0.00029881 | 0.00025577 | 0.0002666 | 0.0039915 | 0.00025504 | 0.00046429 | 2.5715e-05 | 0 | 0 | 0.0011014 | 0.00043353 | 0 | 0 | 0 | 0.0015703 | 8.5717e-06 | 0.00051163 | 0 | 0.00052262 | 0.00073826 | 0.0012263 | 0.0017064 | 0 | 4.2926e-05 | 2.1463e-05 | 3.0353e-05
1079 | C14H20O3H | 237.1485 | 0.00013271 | 0.00019636 | 0.00024413 | 0.00017366 | 3.856e-05 | 8.6872e-05 | 0.00014538 | 7.5025e-05 | 0.00015263 | 6.794e-05 | 0.012842 | 0.0032754 | 0.00010651 | 0.0015768 | 0 | 0.0025507 | 0.018144 | 0.0025822 | 0.0011632 | 0.00021518 | 0.0016204 | 0.005408 | 0.0013759 | 0.0072964 | 0.00091777 | 0.0037495 | 0.0031083 | 0.0069562 | 0.007398 | 0 | 6.5047e-05 | 3.2523e-05 | 4.5995e-05
1080 | C18H20H | 237.1638 | 0.00029867 | 0.00037898 | 0.00056539 | 0.00029166 | 3.0149e-05 | 0.00012693 | 0.00028196 | 0.00018845 | 0.00028223 | 0.00017125 | 0.026548 | 0.010706 | 0.000237 | 0.013744 | 0 | 0.0095387 | 0.083149 | 0.0048261 | 0.001187 | 0 | 4.5872e-05 | 0.012497 | 0.007761 | 0.029721 | 2.2936e-05 | 0.0125 | 0.012579 | 0.022186 | 0.029646 | 0 | 0.00017126 | 8.5632e-05 | 0.0001211
1081 | C15H24O2H | 237.1855 | 0.00014359 | 0.00013615 | 0.00016524 | 0.00014691 | 3.862e-05 | 8.6023e-05 | 0.00011942 | 4.7672e-05 | 0.00012369 | 4.3969e-05 | 0.051237 | 0.0083954 | 0.0010481 | 0.017523 | 0 | 0.0021062 | 0.073863 | 0.0034482 | 0.00029592 | 0.0067389 | 0 | 0.020227 | 0.0065432 | 0.025869 | 0.0033695 | 0.014002 | 0.010774 | 0.026352 | 0.030765 | 0 | 0.00014359 | 7.1795e-05 | 0.00010153
1082 | C16H28OH | 237.2213 | 0.00010193 | 0.00012784 | 9.3113e-05 | 0.00022794 | 3.9782e-05 | 6.4181e-05 | 0.00010913 | 6.5734e-05 | 0.00013953 | 8.4386e-05 | 0.16021 | 0.043109 | 0.00064051 | 0.12277 | 0.015578 | 0.011792 | 0.26689 | 0.0066126 | 0.0014338 | 0.018373 | 0.00039539 | 0.067985 | 0.050048 | 0.091646 | 0.0093842 | 0.054766 | 0.034721 | 0.092468 | 0.10375 | 3.3568e-05 | 0.00032781 | 0.00018069 | 0.00020806
1083 | C17H32H | 237.2577 | 0.00071758 | 0.00083603 | 0.0019485 | 0.0022195 | 0.00051745 | 0.00072857 | 0.0011613 | 0.00072718 | 0.0015671 | 0.00083542 | 0.54897 | 0.21828 | 0.0048144 | 0.45539 | 0.16032 | 0.05858 | 1.2012 | 0.021031 | 0.012119 | 0.1309 | 0.0065649 | 0.25736 | 0.22476 | 0.41145 | 0.068733 | 0.24058 | 0.14055 | 0.38284 | 0.43098 | 0.0018757 | 0.0026527 | 0.0022642 | 0.00054941
1084 | C10H7NO6H | 238.0346 | 1.7687e-05 | 2.1844e-05 | 1.3186e-05 | 7.2861e-06 | 9.1597e-06 | 8.198e-06 | 1.2894e-05 | 5.8415e-06 | 9.8104e-06 | 4.8203e-06 | 0.00023133 | 0 | 6.0105e-05 | 0.00013549 | 0.00023654 | 8.8209e-05 | 0.00044165 | 0 | 0.0001025 | 0.00011939 | 0 | 9.7144e-05 | 0.00015341 | 0.00018138 | 5.9696e-05 | 0.00012291 | 5.4801e-05 | 0.0001499 | 0.00015741 | 1.892e-05 | 2.337e-05 | 2.1145e-05 | 3.1471e-06
1085 | C11H11NO5H | 238.071 | 7.4002e-06 | 8.9321e-06 | 1.0157e-05 | 2.6329e-06 | 6.6649e-06 | 3.8726e-06 | 6.6099e-06 | 2.8952e-06 | 5.3109e-06 | 3.2472e-06 | 0.00098447 | 8.278e-05 | 2.105e-05 | 0.00026631 | 0 | 1.6869e-05 | 0.0023627 | 0.0001421 | 0.00012145 | 5.6806e-05 | 0.00052082 | 0.00036277 | 9.4394e-05 | 0.00087541 | 0.00028881 | 0.00040534 | 0.00033319 | 0.00068514 | 0.00085715 | 0 | 0 | 0 | 0
1086 | C12H15NO4H | 238.1074 | 6.1074e-05 | 0.00010356 | 7.1394e-05 | 2.3639e-05 | 5.7803e-06 | 7.7735e-06 | 4.5537e-05 | 3.9402e-05 | 3.2269e-05 | 3.0899e-05 | 0.0023906 | 0.00043589 | 4.3127e-05 | 0.00045208 | 0 | 0.00024065 | 0.00033215 | 2.8054e-05 | 0.0001936 | 0.00010977 | 0.00069697 | 0.00095654 | 0.00023091 | 0.0001846 | 0.00040337 | 0.00044385 | 0.00035451 | 0.00076761 | 0.00096408 | 0 | 0 | 0 | 0
1087 | C13H19NO3H | 238.1438 | 5.0226e-05 | 9.0602e-05 | 8.2979e-05 | 2.9285e-05 | 6.174e-06 | 1.1763e-05 | 4.5172e-05 | 3.58e-05 | 3.665e-05 | 2.9687e-05 | 0.0038532 | 0.00073048 | 0 | 0.00096218 | 0 | 0 | 0.0062008 | 0.00019041 | 0 | 0 | 0 | 0.0015279 | 0.00032073 | 0.0021304 | 0 | 0.00099475 | 0.001003 | 0.002041 | 0.0025532 | 0 | 1.1187e-05 | 5.5935e-06 | 7.9104e-06
1088 | C14H23NO2H | 238.1802 | 1.6085e-05 | 2.7145e-05 | 5.2347e-05 | 3.7073e-05 | 1.771e-05 | 2.035e-05 | 2.8452e-05 | 1.4007e-05 | 3.3338e-05 | 1.3164e-05 | 0.0022018 | 0.00049204 | 5.3897e-06 | 0.0017949 | 0.00024071 | 0.00062267 | 0.005363 | 0.00017292 | 2.8886e-05 | 0 | 0 | 0.00089974 | 0.00088609 | 0.0018549 | 0 | 0.00091019 | 0.00075755 | 0.0015203 | 0.0019589 | 0 | 0 | 0 | 0
1089 | C15H27NOH | 238.2165 | 1.2607e-05 | 5.3063e-06 | 2.4181e-05 | 2.1094e-05 | 1.3553e-05 | 8.0978e-06 | 1.414e-05 | 7.2994e-06 | 1.7546e-05 | 7.0061e-06 | 0.0029163 | 0.00076629 | 5.7006e-05 | 0.0027597 | 0.00022761 | 0.00012643 | 0.0047896 | 0.00010365 | 0.00010088 | 0.00075104 | 0.00021384 | 0.0012465 | 0.0010379 | 0.0016647 | 0.00048244 | 0.0011079 | 0.00049172 | 0.0017285 | 0.0018228 | 1.618e-06 | 1.426e-05 | 7.939e-06 | 8.9393e-06
1090 | C16H31NH | 238.2529 | 6.7128e-05 | 4.7868e-05 | 6.6663e-05 | 0.00010843 | 2.3497e-05 | 1.6215e-05 | 5.4967e-05 | 3.3722e-05 | 6.9121e-05 | 4.0408e-05 | 0.0055204 | 0.001998 | 7.5269e-05 | 0.0061632 | 0.001158 | 0.00045789 | 0.013882 | 7.3897e-05 | 0.00010577 | 0.0025819 | 0.00025051 | 0.0025312 | 0.002593 | 0.0046871 | 0.0014162 | 0.0028069 | 0.0013651 | 0.0042114 | 0.0048747 | 2.071e-05 | 5.9893e-05 | 4.0302e-05 | 2.7706e-05
1091 | C12H14O5H | 239.0914 | 3.4396e-05 | 2.388e-05 | 0.00025299 | 5.9353e-05 | 0.00011047 | 4.6329e-05 | 8.7902e-05 | 8.6334e-05 | 9.9877e-05 | 7.8535e-05 | 0.0011668 | 0.00014235 | 0.00017912 | 0.00021752 | 5.3951e-05 | 0.00042121 | 0 | 0 | 0.00039465 | 0 | 0 | 0.00049607 | 0.0002309 | 0.00013155 | 0 | 0.00021463 | 0.00021011 | 0.00033849 | 0.00048159 | 4.416e-05 | 1.472e-05 | 2.944e-05 | 2.0817e-05
1092 | C13H18O4H | 239.1278 | 5.8546e-05 | 0.00010727 | 0.00012436 | 0.00010054 | 4.8386e-05 | 7.1337e-05 | 8.5073e-05 | 3.0044e-05 | 9.1561e-05 | 2.6014e-05 | 0.0063079 | 0.00039962 | 0.00010193 | 0.00045734 | 0 | 0.00077353 | 0.0060831 | 0.00094664 | 0 | 0 | 0 | 0.0022698 | 0.00041029 | 0.0023432 | 0 | 0.0012558 | 0.0012251 | 0.002622 | 0.0031842 | 0 | 6.5052e-07 | 3.2526e-07 | 4.5999e-07
1093 | C14H22O3H | 239.1642 | 0.00030965 | 0.00050933 | 0.00061417 | 0.00036665 | 5.9182e-05 | 0.00020138 | 0.00034339 | 0.00020173 | 0.0003456 | 0.00017636 | 0.026007 | 0.0071002 | 0.00036606 | 0.0095829 | 0.0013422 | 0.0081535 | 0.063528 | 0.0038227 | 0.00062165 | 0 | 0 | 0.011158 | 0.0063595 | 0.022658 | 0 | 0.010044 | 0.0095708 | 0.018108 | 0.023255 | 0 | 8.4784e-05 | 4.2392e-05 | 5.9952e-05
1094 | C18H22H | 239.1794 | 0.00051626 | 0.0016984 | 0.0013894 | 0.0005248 | 5.7805e-05 | 0.00021461 | 0.00073356 | 0.00065999 | 0.00062243 | 0.00050612 | 0.057859 | 0.02806 | 0.00037269 | 0.057605 | 0.0007648 | 0.016738 | 0.19715 | 0.0067094 | 0.00045968 | 0.00047684 | 0.00051991 | 0.028764 | 0.025036 | 0.068107 | 0.00049838 | 0.030601 | 0.027972 | 0.051926 | 0.069806 | 0 | 0.00053388 | 0.00026694 | 0.00037751
1095 | C15H26O2H | 239.2006 | 0.00013596 | 0.00024319 | 0.00032664 | 9.8182e-05 | 2.9242e-05 | 0.0001086 | 0.00015697 | 0.00010842 | 0.00014044 | 0.00010098 | 0.0645 | 0.0064685 | 0.00024184 | 0.02843 | 0 | 0.0042342 | 0.095207 | 0.0027568 | 0.00047409 | 0.0012168 | 0.00029896 | 0.023737 | 0.010888 | 0.032813 | 0.00075788 | 0.017049 | 0.014102 | 0.032283 | 0.040064 | 0 | 0.00023085 | 0.00011542 | 0.00016324
1096 | C16H30OH | 239.2369 | 0.00033279 | 0.00012848 | 0.00016637 | 0.0003042 | 6.7711e-05 | 6.4103e-05 | 0.00017727 | 0.00011628 | 0.00019719 | 0.0001074 | 0.20784 | 0.059281 | 0.00090791 | 0.15472 | 0.023806 | 0.017257 | 0.34086 | 0.0071887 | 0.0011248 | 0.0012721 | 0 | 0.089344 | 0.065263 | 0.11639 | 0.00063603 | 0.067908 | 0.049472 | 0.11797 | 0.13459 | 0 | 0.001781 | 0.0008905 | 0.0012594
1097 | C17H34H | 239.2733 | 0.00639 | 0.0049063 | 0.0031459 | 0.0064536 | 0.00049408 | 0.0015281 | 0.0038197 | 0.0025096 | 0.0040686 | 0.0024097 | 0.7639 | 0.30244 | 0.0064671 | 0.6482 | 0.21796 | 0.068869 | 2.1273 | 0.022975 | 0.016092 | 0.2223 | 0.0065919 | 0.3576 | 0.31168 | 0.72214 | 0.11445 | 0.37647 | 0.25344 | 0.60587 | 0.75034 | 0.0023437 | 0.0043319 | 0.0033378 | 0.0014059
1098 | C9H5NO7H | 240.0139 | 4.5103e-05 | 0 | 4.2011e-06 | 3.9485e-05 | 1.5741e-05 | 7.1571e-05 | 2.935e-05 | 2.7614e-05 | 3.2426e-05 | 2.2687e-05 | 4.509e-05 | 0 | 6.9576e-06 | 0.00035864 | 0 | 0 | 0.02121 | 0 | 0 | 0 | 0 | 1.7349e-05 | 0.00011955 | 0.0070699 | 0 | 0.0018017 | 0.0035126 | 0.0033509 | 0.0078615 | 0 | 0 | 0 | 0
1099 | C10H9NO6H | 240.0503 | 1.6565e-05 | 1.3875e-05 | 2.4925e-05 | 5.3199e-06 | 1.8076e-05 | 1.5696e-05 | 1.5743e-05 | 6.3649e-06 | 1.3361e-05 | 7.9557e-06 | 0.00015457 | 0 | 0 | 0.00020582 | 0 | 8.2253e-05 | 0.0050755 | 0 | 0.0002514 | 0 | 0.0001647 | 5.1523e-05 | 9.6023e-05 | 0.0017756 | 8.2349e-05 | 0.00050138 | 0.0008497 | 0.00086316 | 0.0018553 | 0 | 2.3611e-06 | 1.1805e-06 | 1.6695e-06
1100 | C11H13NO5H | 240.0867 | 1.0729e-05 | 7.299e-06 | 3.0419e-05 | 1.1215e-05 | 1.4593e-05 | 1.2926e-05 | 1.453e-05 | 8.158e-06 | 1.5479e-05 | 7.4884e-06 | 0.0007232 | 3.6366e-06 | 0 | 0.00012303 | 0 | 0 | 0.010213 | 0 | 0.00019801 | 0.00024436 | 0.00059106 | 0.00024228 | 4.101e-05 | 0.0034705 | 0.00041771 | 0.0010429 | 0.0016257 | 0.0018418 | 0.0037114 | 1.3946e-05 | 8.858e-06 | 1.1402e-05 | 3.5975e-06
1101 | C12H17NO4H | 240.123 | 1.0138e-05 | 1.8737e-05 | 2.4565e-05 | 2.6807e-05 | 7.7598e-06 | 1.8928e-05 | 1.7822e-05 | 7.5967e-06 | 2.1355e-05 | 7.7866e-06 | 0.0014399 | 0.00010097 | 8.9654e-05 | 0.00060277 | 0.00043626 | 0.00037891 | 0.010131 | 0 | 1.3785e-05 | 0 | 7.8999e-05 | 0.0005435 | 0.00047265 | 0.0033816 | 3.95e-05 | 0.0011093 | 0.0015312 | 0.0019836 | 0.0036662 | 0 | 1.2006e-06 | 6.0032e-07 | 8.4897e-07
1102 | C13H21NO3H | 240.1594 | 3.1287e-05 | 5.2534e-05 | 0.00011149 | 4.9645e-05 | 9.3731e-06 | 3.4154e-05 | 4.8081e-05 | 3.4691e-05 | 5.2422e-05 | 3.2246e-05 | 0.0022727 | 0.00019008 | 0 | 0.0020345 | 0 | 0.00030695 | 0.014496 | 0 | 0.00010417 | 0 | 0 | 0.00082093 | 0.0007805 | 0.0048667 | 0 | 0.001617 | 0.0021992 | 0.0028991 | 0.0052485 | 0 | 1.0555e-05 | 5.2773e-06 | 7.4632e-06
1103 | C14H25NO2H | 240.1958 | 2.021e-05 | 2.8027e-05 | 6.3178e-05 | 2.906e-05 | 5.8146e-06 | 1.2936e-05 | 2.6538e-05 | 2.0028e-05 | 2.9182e-05 | 1.8851e-05 | 0.0021865 | 0.00019901 | 2.3269e-06 | 0.0027226 | 0.00034744 | 0.00084248 | 0.013327 | 0 | 2.0066e-05 | 3.5715e-05 | 0 | 0.00079593 | 0.0013042 | 0.0044489 | 1.7857e-05 | 0.0016417 | 0.0019448 | 0.0027271 | 0.0047908 | 0 | 1.0191e-05 | 5.0954e-06 | 7.206e-06
1104 | C15H29NOH | 240.2322 | 1.3473e-05 | 3.4584e-06 | 9.7541e-06 | 2.5627e-05 | 3.168e-06 | 2.0131e-06 | 9.5824e-06 | 9.0393e-06 | 1.4115e-05 | 1.1259e-05 | 0.0027579 | 0.00028255 | 0 | 0.0033045 | 3.5694e-05 | 2.6395e-05 | 0.011089 | 0 | 0.00012263 | 0.00066679 | 0 | 0.0010135 | 0.0011222 | 0.0037372 | 0.0003334 | 0.0015516 | 0.0014983 | 0.0025705 | 0.0039803 | 0 | 7.9623e-06 | 3.9812e-06 | 5.6302e-06
1105 | C16H33NH | 240.2686 | 6.5937e-05 | 5.9241e-05 | 6.3876e-05 | 0.00012826 | 1.3789e-05 | 3.3165e-05 | 6.0711e-05 | 3.8891e-05 | 7.8608e-05 | 4.8983e-05 | 0.0020041 | 0.00055103 | 0.00013406 | 0.0031433 | 0.0012645 | 0.00098344 | 0.022515 | 0 | 0.00038995 | 0.002631 | 0.00041001 | 0.00089639 | 0.0017971 | 0.0076349 | 0.0015205 | 0.0029622 | 0.0031378 | 0.004448 | 0.0079863 | 3.9174e-05 | 5.678e-05 | 4.7977e-05 | 1.2449e-05
1106 | C11H12O6H | 241.0707 | 2.353e-05 | 0 | 6.7761e-05 | 1.2922e-05 | 6.9583e-05 | 3.6042e-05 | 3.4973e-05 | 2.8686e-05 | 3.5459e-05 | 2.5617e-05 | 0.0019174 | 0.00070517 | 0.00023083 | 0.00056432 | 3.9401e-05 | 0.00085691 | 0 | 0.00012217 | 0 | 0 | 0 | 0.00095113 | 0.00048688 | 4.0724e-05 | 0 | 0.00036968 | 0.00044598 | 0.00062232 | 0.0007963 | 0 | 3.9849e-05 | 1.9924e-05 | 2.8177e-05
1107 | C12H16O5H | 241.1071 | 0.00017737 | 0.00045125 | 0.00013615 | 4.0319e-05 | 3.0205e-05 | 2.5434e-06 | 0.00013964 | 0.00016684 | 7.3828e-05 | 0.00011559 | 0.0036491 | 0.00014576 | 0.0001234 | 0 | 0 | 0 | 0.0025903 | 0.0001138 | 0.00060266 | 0 | 0.00080111 | 0.0013061 | 0 | 0.0011023 | 0.00040056 | 0.00070223 | 0.00060795 | 0.001384 | 0.0016578 | 0 | 2.2861e-05 | 1.143e-05 | 1.6165e-05
1108 | C13H20O4H | 241.1434 | 0.00017642 | 0.00039961 | 0.00015552 | 0.00013832 | 2.9653e-05 | 1.7986e-05 | 0.00015292 | 0.00013786 | 0.00011912 | 8.9485e-05 | 0.0063148 | 0.0011676 | 5.2095e-05 | 0.0012371 | 0 | 0.00112 | 0.0010692 | 0.00048773 | 0.00073353 | 0 | 0.00079124 | 0.0025115 | 0.0007857 | 0.00076349 | 0.00039562 | 0.0011141 | 0.00094863 | 0.0020296 | 0.0025499 | 0 | 0 | 0 | 0
1109 | C14H24O3H | 241.1798 | 7.3041e-05 | 5.3463e-05 | 9.0804e-05 | 5.8804e-05 | 5.6368e-05 | 9.8745e-05 | 7.1871e-05 | 1.9141e-05 | 7.0897e-05 | 1.7465e-05 | 0.042002 | 0.014277 | 0.00037302 | 0.028021 | 0.00035632 | 0.0070728 | 0.091988 | 0.0052405 | 0.00011432 | 0 | 0 | 0.018884 | 0.011817 | 0.032448 | 0 | 0.015787 | 0.013567 | 0.028156 | 0.034024 | 5.5781e-06 | 0.00017911 | 9.2343e-05 | 0.0001227
1110 | C18H24H | 241.1951 | 0.00012402 | 0.00011529 | 0.0003453 | 0.00021867 | 8.1219e-05 | 0.00015421 | 0.00017312 | 9.6207e-05 | 0.00020417 | 9.0151e-05 | 0.062811 | 0.033676 | 0.00029656 | 0.04935 | 0.00043061 | 0.017263 | 0.29569 | 0.0092049 | 0.00013389 | 0.0024981 | 0 | 0.032261 | 0.022348 | 0.10168 | 0.0012491 | 0.039384 | 0.043496 | 0.069659 | 0.1048 | 0.00053249 | 0.0009886 | 0.00076054 | 0.00032251
1111 | C15H28O2H | 241.2162 | 0.00012512 | 0.00014105 | 0.00020128 | 0.00024029 | 5.2137e-05 | 0.00013796 | 0.00014964 | 6.5118e-05 | 0.00018004 | 7.4248e-05 | 0.10515 | 0.027074 | 0.0003981 | 0.06344 | 0.0026856 | 0.0083893 | 0.17465 | 0.0059137 | 0.00049842 | 0.0087337 | 0.0013698 | 0.044207 | 0.024838 | 0.060353 | 0.0050518 | 0.033612 | 0.023944 | 0.059779 | 0.068592 | 0.00015082 | 0.00078636 | 0.00046859 | 0.0004494
1112 | C16H32OH | 241.2526 | 0.00020128 | 1.2411e-05 | 6.3303e-05 | 4.1899e-05 | 8.0152e-05 | 9.9482e-05 | 8.3089e-05 | 6.5316e-05 | 6.4248e-05 | 3.8504e-05 | 0.20073 | 0.05963 | 0.00075614 | 0.11342 | 0.0073348 | 0.01162 | 0.32468 | 0.0072822 | 0.0023068 | 0.01458 | 0 | 0.08704 | 0.044126 | 0.11142 | 0.0072899 | 0.06247 | 0.046121 | 0.11321 | 0.12893 | 0.00012592 | 0.00061625 | 0.00037108 | 0.00034671
1113 | C17H36H | 241.289 | 1.9154e-05 | 1.0762e-05 | 1.3269e-05 | 7.0849e-06 | 9.5441e-06 | 5.3748e-06 | 1.0865e-05 | 4.9128e-06 | 8.9094e-06 | 3.7637e-06 | 0.0033724 | 0.00075015 | 0 | 0.0063478 | 0.00031888 | 0.00089222 | 0.0082142 | 0.00079446 | 0.00011175 | 0 | 0 | 0.0013742 | 0.0025196 | 0.0030401 | 0 | 0.0017335 | 0.001349 | 0.0024928 | 0.0029824 | 3.2375e-05 | 1.9165e-05 | 2.577e-05 | 9.3412e-06
1114 | C9H7NO7H | 242.0295 | 2.9969e-05 | 5.5694e-05 | 4.9054e-06 | 9.747e-06 | 1.0294e-05 | 1.6977e-05 | 2.1265e-05 | 1.8975e-05 | 1.2698e-05 | 1.3585e-05 | 0.00019016 | 2.4262e-05 | 0 | 0.00018404 | 0 | 7.392e-05 | 0.0014273 | 0 | 1.0468e-05 | 0 | 0.00058852 | 7.1476e-05 | 8.5986e-05 | 0.00047925 | 0.00029426 | 0.00023274 | 0.0001933 | 0.0003198 | 0.00050877 | 0 | 1.1639e-05 | 5.8194e-06 | 8.2299e-06
1115 | C10H11NO6H | 242.0659 | 1.4531e-05 | 4.0433e-05 | 2.4953e-05 | 2.2503e-05 | 6.2273e-06 | 9.2305e-06 | 1.9646e-05 | 1.2515e-05 | 1.8973e-05 | 8.5823e-06 | 0.00037479 | 6.8239e-05 | 0 | 9.5328e-05 | 0 | 0 | 0.0032566 | 0 | 0.00016762 | 0 | 0.00016288 | 0.00014768 | 3.1776e-05 | 0.0011414 | 8.1442e-05 | 0.00035057 | 0.00052935 | 0.00063225 | 0.0011753 | 2.8444e-05 | 2.2418e-05 | 2.5431e-05 | 4.2609e-06
1116 | C11H15NO5H | 242.1023 | 8.7292e-06 | 1.0225e-05 | 4.8217e-06 | 3.2295e-06 | 9.0742e-06 | 7.0404e-06 | 7.1866e-06 | 2.6998e-06 | 5.5052e-06 | 2.9603e-06 | 0.000873 | 0 | 0.0001697 | 0.00020616 | 0 | 0.00010888 | 0.0022347 | 0 | 0.00022051 | 3.879e-05 | 0.0001453 | 0.00034757 | 0.00010501 | 0.00081842 | 9.2044e-05 | 0.00034076 | 0.00033943 | 0.00059555 | 0.00082329 | 0 | 0 | 0 | 0
1117 | C12H19NO4H | 242.1387 | 1.6497e-05 | 1.7975e-05 | 4.7957e-07 | 7.1816e-06 | 4.0158e-06 | 4.9601e-06 | 8.5182e-06 | 7.1054e-06 | 5.8344e-06 | 4.9116e-06 | 0.0011657 | 0 | 2.8576e-05 | 0.00035553 | 0.00020193 | 0.00029299 | 0.0041859 | 0 | 9.3485e-05 | 0 | 0 | 0.00039808 | 0.00028348 | 0.0014265 | 0 | 0.00052701 | 0.00062255 | 0.00095028 | 0.0015319 | 0 | 0 | 0 | 0
1118 | C13H23NO3H | 242.1751 | 0.00070841 | 0.0014505 | 0.00059718 | 0.0001295 | 2.8763e-05 | 5.4818e-05 | 0.00049486 | 0.00055022 | 0.00026854 | 0.00040581 | 0.0027443 | 0.00036887 | 0 | 0.0035917 | 0 | 0.00075472 | 0.012643 | 0 | 0.00017304 | 6.6045e-05 | 0 | 0.0010377 | 0.0014488 | 0.004272 | 3.3023e-05 | 0.0016979 | 0.0018162 | 0.0028037 | 0.0045375 | 4.1555e-05 | 3.9802e-05 | 4.0678e-05 | 1.2397e-06
1119 | C14H27NO2H | 242.2115 | 0.00025814 | 0.00066097 | 0.0003196 | 7.5753e-05 | 1.2705e-05 | 3.4996e-05 | 0.00022703 | 0.00024639 | 0.0001381 | 0.00018072 | 0.003978 | 0.00072817 | 2.7178e-05 | 0.0046257 | 4.3187e-05 | 0.00082417 | 0.012295 | 2.8883e-05 | 1.5162e-05 | 0.00079723 | 0.00018941 | 0.0015778 | 0.001831 | 0.0041129 | 0.00049332 | 0.0020037 | 0.0015211 | 0.0031858 | 0.004402 | 5.4411e-06 | 4.0617e-05 | 2.3029e-05 | 2.4873e-05
1120 | C15H31NOH | 242.2478 | 3.8734e-05 | 9.614e-06 | 2.6672e-05 | 0.00012133 | 7.9303e-06 | 1.2444e-05 | 3.6121e-05 | 4.3394e-05 | 6.1403e-05 | 5.7829e-05 | 0.003378 | 0.00037041 | 0 | 0.0038849 | 0.00066409 | 0.00072601 | 0.012096 | 0 | 0.00011826 | 0.00040521 | 0 | 0.0012495 | 0.0017583 | 0.0040715 | 0.0002026 | 0.0018205 | 0.0016345 | 0.0029064 | 0.0043373 | 5.9249e-07 | 1.5491e-05 | 8.0416e-06 | 1.0535e-05
1121 | C11H14O6H | 243.0863 | 4.1087e-06 | 1.6705e-05 | 1.0068e-05 | 5.0029e-06 | 1.4519e-05 | 2.874e-07 | 8.4486e-06 | 6.4025e-06 | 7.2119e-06 | 5.0163e-06 | 0.001493 | 0 | 0.00038589 | 0.00019676 | 0 | 0.000146 | 0.00046523 | 0 | 0.00030063 | 0.00031806 | 0.00041393 | 0.00062631 | 0.00011425 | 0.00025528 | 0.00036599 | 0.00034046 | 0.00021663 | 0.00051799 | 0.00058949 | 7.4965e-06 | 3.1499e-05 | 1.9498e-05 | 1.6972e-05
1122 | C12H18O5H | 243.1227 | 9.9807e-06 | 2.933e-05 | 4.4083e-05 | 9.9879e-06 | 2.0118e-05 | 7.4985e-06 | 2.0166e-05 | 1.431e-05 | 1.8551e-05 | 1.36e-05 | 0.00099107 | 0.00024809 | 1.0393e-05 | 0 | 0 | 0 | 0 | 0 | 0.00043946 | 0.0012978 | 0.0009143 | 0.00041652 | 0 | 0.00014649 | 0.001106 | 0.00041726 | 0.00049052 | 0.00044345 | 0.00046835 | 3.571e-05 | 1.6294e-05 | 2.6002e-05 | 1.3729e-05
1123 | C13H22O4H | 243.1591 | 2.1413e-05 | 2.1828e-05 | 2.9445e-05 | 4.6273e-06 | 8.5784e-06 | 3.8489e-06 | 1.4957e-05 | 1.0673e-05 | 1.1135e-05 | 1.0685e-05 | 0.011312 | 0.0011865 | 0 | 0.0034585 | 0 | 0.0016428 | 0.023912 | 0.00037413 | 0.00068272 | 0 | 0.0005912 | 0.004166 | 0.0017004 | 0.0083231 | 0.0002956 | 0.0036213 | 0.0035192 | 0.0068065 | 0.0091551 | 0 | 0 | 0 | 0
1124 | C14H26O3H | 243.1955 | 0.00015391 | 0.00018039 | 0.00025467 | 0.00019015 | 8.2353e-05 | 0.00018054 | 0.00017367 | 5.5955e-05 | 0.00018281 | 5.175e-05 | 0.04037 | 0.018849 | 0.0006123 | 0.047406 | 0 | 0.01251 | 0.10241 | 0.006951 | 0.00054062 | 0.00057139 | 0 | 0.019944 | 0.019972 | 0.036635 | 0.0002857 | 0.019209 | 0.014865 | 0.03108 | 0.036476 | 0.00048543 | 0.00053692 | 0.00051117 | 3.641e-05
1125 | C18H26H | 243.2107 | 0.00021899 | 0.00029466 | 0.00085595 | 0.00046915 | 0.00019762 | 0.00026012 | 0.00038275 | 0.00025111 | 0.00045343 | 0.00023391 | 0.20245 | 0.090684 | 0.00074675 | 0.16192 | 0.014606 | 0.048293 | 0.71176 | 0.013413 | 0 | 0.019134 | 0 | 0.09796 | 0.074938 | 0.24173 | 0.0095669 | 0.10605 | 0.097895 | 0.18257 | 0.25253 | 0.0017482 | 0.0028003 | 0.0022742 | 0.00074395
1126 | C15H30O2H | 243.2319 | 0.00010836 | 0.000194 | 0.00018845 | 0.00043142 | 0.00013605 | 0.00026164 | 0.00021999 | 0.00011629 | 0.00029277 | 0.00014474 | 0.014717 | 0.0063475 | 0.00063921 | 0.023955 | 0 | 0.0058039 | 0.040784 | 0.0015412 | 0 | 0.02579 | 0 | 0.0072346 | 0.0099195 | 0.014108 | 0.012895 | 0.011039 | 0.0030872 | 0.013544 | 0.014177 | 0.0019145 | 0.0051194 | 0.0035169 | 0.0022663
1127 | C8H5NO8H | 244.0088 | 0.00012361 | 0.00025296 | 7.8184e-05 | 8.3504e-05 | 3.4855e-05 | 6.6798e-05 | 0.00010665 | 7.7178e-05 | 8.1219e-05 | 4.8951e-05 | 0.00094146 | 7.2083e-05 | 4.8207e-05 | 0.00034718 | 0 | 0 | 0.00095504 | 0.00010964 | 2.624e-05 | 0 | 0 | 0.00035392 | 0.00011573 | 0.00036364 | 0 | 0.00020832 | 0.00018009 | 0.00040768 | 0.00047687 | 0 | 0 | 0 | 0
1128 | C9H9NO7H | 244.0452 | 6.1044e-06 | 0 | 1.0188e-07 | 1.8263e-06 | 2.0581e-05 | 3.2824e-05 | 1.024e-05 | 1.3509e-05 | 9.2298e-06 | 1.2258e-05 | 0.00044972 | 0 | 0 | 0.00038711 | 0 | 0.00012681 | 0.00029021 | 0.00029105 | 9.898e-05 | 0 | 0 | 0.00014991 | 0.0001713 | 0.00022675 | 0 | 0.00013699 | 9.6897e-05 | 0.00020101 | 0.00019633 | 0 | 0 | 0 | 0
1129 | C10H13NO6H | 244.0816 | 3.4653e-07 | 0 | 8.848e-06 | 2.6668e-06 | 9.3779e-06 | 7.6044e-07 | 3.6666e-06 | 4.3215e-06 | 4.4001e-06 | 3.5823e-06 | 0.00095819 | 0.00016037 | 0 | 3.2871e-05 | 0 | 0 | 0.00023436 | 3.1706e-05 | 0.0002462 | 5.2303e-05 | 0.00022478 | 0.00037286 | 1.0957e-05 | 0.00017076 | 0.00013854 | 0.00017328 | 0.00014988 | 0.00032234 | 0.00038785 | 9.5065e-07 | 1.3229e-05 | 7.0898e-06 | 8.6821e-06
1130 | C11H17NO5H | 244.118 | 2.8414e-06 | 0 | 7.6622e-06 | 6.697e-06 | 5.2874e-06 | 3.299e-06 | 4.2978e-06 | 2.8158e-06 | 5.7215e-06 | 2.4101e-06 | 0.0016618 | 0.00042777 | 8.3156e-05 | 8.6543e-06 | 0 | 0 | 0.0042655 | 0.00026287 | 0.00019935 | 0 | 0 | 0.00072424 | 2.8848e-06 | 0.0015759 | 0 | 0.00057575 | 0.00074878 | 0.0011761 | 0.0015857 | 0 | 0 | 0 | 0
1131 | C12H21NO4H | 244.1543 | 1.3903e-05 | 1.6631e-05 | 1.9883e-05 | 1.6256e-05 | 6.1783e-06 | 1.9126e-05 | 1.533e-05 | 4.9694e-06 | 1.5781e-05 | 4.4302e-06 | 0.0017134 | 0.00037006 | 0 | 0.00063335 | 0 | 0.0001962 | 0.0031624 | 0.0002855 | 7.3431e-05 | 0 | 0 | 0.00069448 | 0.00027652 | 0.0011738 | 0 | 0.0005362 | 0.00051203 | 0.0010142 | 0.0012222 | 0 | 0 | 0 | 0
1132 | C13H25NO3H | 244.1907 | 4.5351e-05 | 3.7234e-05 | 5.4094e-05 | 1.9946e-05 | 1.2156e-05 | 1.6647e-05 | 3.0905e-05 | 1.7096e-05 | 2.6295e-05 | 1.5733e-05 | 0.004308 | 0.0015915 | 4.1643e-05 | 0.0049024 | 0.000645 | 0.0017008 | 0.011904 | 0.00035986 | 1.7263e-05 | 0.00059112 | 0 | 0.0019804 | 0.0024161 | 0.0040938 | 0.00029556 | 0.0021965 | 0.0015608 | 0.0033946 | 0.0041997 | 2.5091e-05 | 4.475e-05 | 3.4921e-05 | 1.39e-05
1133 | C14H29NO2H | 244.2271 | 8.2566e-05 | 0.00014234 | 3.7116e-05 | 3.6747e-05 | 1.0643e-05 | 1.5777e-05 | 5.4199e-05 | 5.0088e-05 | 3.5671e-05 | 3.2865e-05 | 0.0049528 | 0.0018102 | 4.5265e-05 | 0.0052554 | 0.00015083 | 0.0011699 | 0.013909 | 0.00057554 | 4.4462e-05 | 0.0010909 | 0.00020553 | 0.0022694 | 0.002192 | 0.004843 | 0.00064823 | 0.0024882 | 0.0017384 | 0.0039649 | 0.0048968 | 5.1676e-05 | 9.0245e-05 | 7.0961e-05 | 2.7272e-05
1134 | C13H8O5H | 245.0444 | 0.00014339 | 0.00080819 | 0.0001229 | 0.00020101 | 0.00051471 | 0.0021424 | 0.00065543 | 0.00077544 | 0.0005601 | 0.00070393 | 0.0083649 | 0.00080694 | 0.00045427 | 0.00074644 | 0 | 0.0004775 | 0.003058 | 0.0034549 | 0 | 0 | 0 | 0.0032087 | 0.00040798 | 0.002171 | 0 | 0.0014469 | 0.0015057 | 0.0030236 | 0.0035416 | 0.00013892 | 7.1188e-05 | 0.00010505 | 4.7891e-05
1135 | C14H12O4H | 245.0808 | 0.00012061 | 0.00018547 | 1.9126e-05 | 1.0689e-06 | 1.807e-05 | 4.8253e-06 | 5.8194e-05 | 7.6605e-05 | 1.9609e-05 | 5.6683e-05 | 0.00050079 | 0 | 0.00079942 | 0.0001727 | 0.00037678 | 0.00024045 | 0 | 0.00061511 | 0.0020647 | 0.00023195 | 0.0018461 | 0.0004334 | 0.00026331 | 0.00089327 | 0.001039 | 0.00065725 | 0.00036822 | 0.00051087 | 0.0006086 | 0 | 5.3633e-05 | 2.6817e-05 | 3.7924e-05
1136 | C15H16O3H | 245.1172 | 1.0146e-05 | 5.8098e-06 | 9.2336e-06 | 1.1743e-05 | 0 | 1.0279e-06 | 6.3267e-06 | 4.9141e-06 | 7.479e-06 | 5.0054e-06 | 0.0020079 | 0.00040961 | 4.8299e-05 | 0 | 0 | 0 | 0.00011318 | 0.00012702 | 0.00053736 | 0 | 0 | 0.00082195 | 0 | 0.00025918 | 0 | 0.00027028 | 0.00038754 | 0.00059884 | 0.00085357 | 0 | 0 | 0 | 0
1137 | C16H20O2H | 245.1536 | 3.3872e-05 | 3.0645e-05 | 8.3406e-05 | 5.4773e-05 | 8.5192e-05 | 7.7216e-05 | 6.0851e-05 | 2.4683e-05 | 6.6696e-05 | 1.7569e-05 | 0.0028031 | 0 | 0.0014242 | 6.0856e-05 | 0.0011663 | 0.0012874 | 0.0021389 | 0.00066902 | 0.00014469 | 0 | 0.00069053 | 0.0014091 | 0.00083819 | 0.00098419 | 0.00034527 | 0.00089418 | 0.00043881 | 0.0012628 | 0.001165 | 0 | 0 | 0 | 0
1138 | C17H24OH | 245.19 | 0.00011131 | 0.00011389 | 0.00020645 | 8.0515e-05 | 0.00021088 | 0.00018635 | 0.00015157 | 5.6265e-05 | 0.00014349 | 5.9698e-05 | 0.039881 | 0.01521 | 0.0004312 | 0.032848 | 0 | 0.0069368 | 0.082394 | 0.0044695 | 0 | 0 | 0 | 0.018508 | 0.013262 | 0.028954 | 0 | 0.015181 | 0.01204 | 0.026356 | 0.03061 | 5.4105e-07 | 0.00014902 | 7.478e-05 | 0.00010499
1139 | C18H28H | 245.2264 | 0.00062335 | 0.0010987 | 0.0018234 | 0.0012094 | 0.00054932 | 0.00085996 | 0.0010273 | 0.00046726 | 0.0011481 | 0.00042412 | 0.48795 | 0.19469 | 0.0042923 | 0.3805 | 0.03643 | 0.094355 | 1.334 | 0.028406 | 0.0073057 | 0.061627 | 0 | 0.22898 | 0.17043 | 0.45656 | 0.030814 | 0.22169 | 0.17727 | 0.37659 | 0.47717 | 0.0036774 | 0.0043422 | 0.0040098 | 0.00047011
1140 | C8H7NO8H | 246.0244 | 9.7623e-05 | 0.00018837 | 6.3825e-05 | 6.066e-05 | 1.4741e-05 | 2.2276e-05 | 7.4582e-05 | 6.341e-05 | 5.5095e-05 | 4.0975e-05 | 0.00029952 | 5.9084e-05 | 2.149e-05 | 0.00025176 | 0.00015903 | 0.00013127 | 0.0019964 | 0 | 0.00012125 | 0 | 0 | 0.0001267 | 0.00018069 | 0.00070589 | 0 | 0.00025332 | 0.00031107 | 0.00041235 | 0.00071105 | 1.8282e-05 | 1.3451e-05 | 1.5866e-05 | 3.4162e-06
1141 | C9H11NO7H | 246.0608 | 4.0887e-06 | 1.1261e-05 | 6.5839e-06 | 4.8248e-06 | 2.938e-06 | 1.5462e-06 | 5.2071e-06 | 3.4204e-06 | 4.6303e-06 | 2.231e-06 | 0.00025464 | 0 | 0 | 0.00011679 | 0 | 0 | 0.0052157 | 0 | 8.2141e-05 | 0 | 0.00015216 | 8.4881e-05 | 3.893e-05 | 0.001766 | 7.6079e-05 | 0.00049146 | 0.0008499 | 0.00089572 | 0.0019104 | 0 | 1.4591e-06 | 7.2953e-07 | 1.0317e-06
1142 | C10H15NO6H | 246.0972 | 1.3389e-05 | 2.5411e-05 | 3.4769e-06 | 2.6401e-06 | 3.8574e-06 | 2.8205e-06 | 8.5992e-06 | 9.2001e-06 | 4.363e-06 | 6.4918e-06 | 0.00039108 | 4.9924e-05 | 1.4019e-05 | 0 | 0 | 0 | 0.0020825 | 0 | 3.9249e-05 | 0 | 0 | 0.00015167 | 0 | 0.00070725 | 0 | 0.00021473 | 0.00033604 | 0.00042903 | 0.00076066 | 0 | 2.7114e-06 | 1.3557e-06 | 1.9173e-06
1143 | C14H15NO3H | 246.1125 | 5.0813e-07 | 1.242e-06 | 4.3572e-06 | 6.3503e-06 | 3.0303e-07 | 2.2345e-06 | 2.4992e-06 | 2.3967e-06 | 3.9943e-06 | 2.8122e-06 | 0.00043249 | 4.2745e-05 | 2.3983e-05 | 0.0001969 | 2.72e-05 | 0.00015951 | 0.0046384 | 0 | 0 | 0 | 1.1679e-05 | 0.00016641 | 0.00012787 | 0.0015461 | 5.8394e-06 | 0.00046156 | 0.00072628 | 0.00084576 | 0.0016897 | 0 | 0 | 0 | 0
1144 | C11H19NO5H | 246.1336 | 2.7388e-06 | 2.1647e-06 | 5.9839e-06 | 5.4109e-06 | 3.1199e-06 | 5.4572e-06 | 4.1459e-06 | 1.6526e-06 | 4.9473e-06 | 1.4106e-06 | 0.00036886 | 4.229e-05 | 9.1311e-05 | 8.8873e-05 | 0 | 0 | 0.002216 | 0 | 9.7904e-05 | 0 | 9.8891e-05 | 0.00016749 | 2.9624e-05 | 0.00077129 | 4.9446e-05 | 0.00025446 | 0.00034988 | 0.00046158 | 0.00079657 | 6.8383e-06 | 2.3807e-06 | 4.6095e-06 | 3.152e-06
1145 | C15H19NO2H | 246.1488 | 1.4015e-06 | 0 | 5.2433e-06 | 3.0006e-06 | 3.8834e-06 | 2.7208e-06 | 2.7083e-06 | 1.8404e-06 | 3.3391e-06 | 1.3632e-06 | 0.00055353 | 7.2424e-05 | 0 | 0.00013439 | 0 | 0 | 0.0035636 | 0 | 0.00011369 | 0 | 0 | 0.00020865 | 4.4798e-05 | 0.0012258 | 0 | 0.00036981 | 0.00057765 | 0.00070948 | 0.0012956 | 0 | 0 | 0 | 0
1146 | C12H23NO4H | 246.17 | 2.593e-06 | 1.3809e-06 | 1.0073e-05 | 9.4107e-06 | 2.2354e-06 | 5.2801e-06 | 5.1622e-06 | 3.7853e-06 | 7.2245e-06 | 3.8006e-06 | 0.00040132 | 8.8093e-05 | 7.1625e-05 | 0 | 0 | 0 | 0.0021563 | 0 | 0.00011217 | 0 | 0.0001681 | 0.00018701 | 0 | 0.00075616 | 8.405e-05 | 0.00025681 | 0.00034157 | 0.00046934 | 0.00077229 | 0 | 2.9651e-06 | 1.4826e-06 | 2.0967e-06
1147 | C16H23NOH | 246.1852 | 7.5207e-06 | 7.4077e-06 | 1.4699e-05 | 1.1548e-05 | 1.5182e-06 | 8.096e-06 | 8.4649e-06 | 4.4446e-06 | 9.7597e-06 | 4.3608e-06 | 0.00065503 | 0.00015619 | 0 | 0.00059611 | 6.4247e-05 | 0.00038844 | 0.005361 | 9.961e-05 | 7.5063e-05 | 5.7552e-05 | 0.00011682 | 0.00027041 | 0.0003496 | 0.0018452 | 8.7187e-05 | 0.0006381 | 0.00081222 | 0.0010694 | 0.0019162 | 0 | 3.4583e-06 | 1.7292e-06 | 2.4454e-06
1148 | C13H27NO3H | 246.2064 | 5.8242e-05 | 6.8676e-05 | 1.6711e-05 | 1.7941e-05 | 3.5224e-06 | 6.7365e-06 | 2.8638e-05 | 2.7736e-05 | 1.724e-05 | 1.8596e-05 | 0.0017796 | 0.00040632 | 0 | 0.0035781 | 0 | 0.00051176 | 0.0091638 | 0 | 0 | 0.00060978 | 0 | 0.00072863 | 0.0013633 | 0.0030546 | 0.00030489 | 0.0013628 | 0.0012088 | 0.0020653 | 0.0032492 | 2.0586e-05 | 4.7193e-05 | 3.389e-05 | 1.8814e-05
1149 | C17H27NH | 246.2216 | 1.7398e-05 | 2.7139e-05 | 6.4735e-05 | 5.7918e-05 | 1.3342e-05 | 3.6946e-05 | 3.6246e-05 | 2.1187e-05 | 4.6492e-05 | 2.1216e-05 | 0.0041605 | 0.0020046 | 0.0003038 | 0.005176 | 0.0010885 | 0.00086318 | 0.012064 | 0.00039884 | 0.00012089 | 0.0017465 | 0.00031795 | 0.0021563 | 0.0023759 | 0.0041945 | 0.0010322 | 0.0024397 | 0.0013096 | 0.0035943 | 0.0041207 | 7.5521e-05 | 7.0642e-05 | 7.3082e-05 | 3.4501e-06
1150 | C12H6O6H | 247.0237 | 0.00010601 | 0.00030296 | 0.00014351 | 0.00017148 | 0.00011935 | 0.00010893 | 0.00015871 | 7.4843e-05 | 0.00015237 | 4.1898e-05 | 0.0016231 | 7.4837e-05 | 0 | 0.00026346 | 0 | 0.00013503 | 0.0013132 | 0.00016115 | 1.1748e-05 | 0 | 0 | 0.00056598 | 0.00013283 | 0.00049537 | 0 | 0.00029855 | 0.00027499 | 0.00062257 | 0.00077647 | 2.893e-05 | 1.9202e-05 | 2.4066e-05 | 6.8791e-06
1151 | C13H10O5H | 247.0601 | 1.2477e-05 | 9.6726e-05 | 4.6792e-06 | 1.3155e-07 | 7.4201e-05 | 5.1262e-05 | 3.9913e-05 | 4.0271e-05 | 2.5061e-05 | 3.5764e-05 | 0.00020772 | 0 | 0 | 0.00035756 | 0 | 0.00015645 | 0.0010426 | 0.00020128 | 0.00026394 | 0 | 0 | 6.924e-05 | 0.00017134 | 0.00050261 | 0 | 0.0001858 | 0.00022262 | 0.00026024 | 0.00036132 | 0 | 4.5436e-07 | 2.2718e-07 | 3.2128e-07
1152 | C14H14O4H | 247.0965 | 6.5936e-06 | 0 | 1.2807e-05 | 0.00014902 | 1.4898e-05 | 1.6569e-05 | 3.3314e-05 | 5.7011e-05 | 7.0838e-05 | 7.7053e-05 | 0.00053585 | 9.1682e-05 | 0.0001264 | 0 | 0 | 0 | 0.00068888 | 0 | 0.0032818 | 0 | 0.0012613 | 0.00025131 | 0 | 0.0013236 | 0.00063067 | 0.00055138 | 0.00057637 | 0.00050972 | 0.00073163 | 2.3059e-05 | 7.6864e-06 | 1.5373e-05 | 1.087e-05
1153 | C15H18O3H | 247.1329 | 4.5564e-05 | 3.1341e-05 | 6.7286e-05 | 2.8294e-05 | 3.2085e-05 | 1.9948e-05 | 3.742e-05 | 1.6807e-05 | 3.5693e-05 | 1.6155e-05 | 0.0018875 | 0 | 0.00050625 | 0 | 0 | 0 | 0.0013706 | 0.00035405 | 0.00080152 | 0 | 0 | 0.0007979 | 0 | 0.00084205 | 0 | 0.00040999 | 0.00047376 | 0.00077085 | 0.00084845 | 0 | 0 | 0 | 0
1154 | C16H22O2H | 247.1693 | 6.0106e-05 | 4.1934e-05 | 8.4092e-05 | 2.2405e-05 | 1.6106e-05 | 3.9274e-05 | 4.3986e-05 | 2.5051e-05 | 3.783e-05 | 2.5232e-05 | 0.0056427 | 0.00022213 | 0 | 0 | 0 | 0 | 0.0098123 | 0.0014689 | 3.579e-05 | 0 | 0 | 0.001955 | 0 | 0.0037723 | 0 | 0.0014318 | 0.0018122 | 0.0030595 | 0.0040032 | 0 | 1.7584e-05 | 8.7921e-06 | 1.2434e-05
1155 | C17H26OH | 247.2056 | 9.5854e-05 | 8.5523e-05 | 0.00015643 | 7.1119e-05 | 0.00010167 | 0.00015604 | 0.00011111 | 3.6466e-05 | 0.00010664 | 3.787e-05 | 0.062703 | 0.021256 | 0.00051786 | 0.049693 | 0.0033586 | 0.0091287 | 0.10574 | 0.0034958 | 0.0003702 | 0 | 0 | 0.028159 | 0.020727 | 0.036536 | 0 | 0.021356 | 0.015633 | 0.036826 | 0.041202 | 0 | 4.354e-05 | 2.177e-05 | 3.0787e-05
1156 | C14H31O3 | 247.2268 | 0.00018757 | 0.00020445 | 0.0002036 | 0.00027132 | 0.0001824 | 0.00035823 | 0.00023459 | 6.8468e-05 | 0.00025255 | 6.0385e-05 | 0.015197 | 0.0087184 | 0.0020819 | 0.016117 | 0.0019499 | 0.0096445 | 0.044701 | 0.0058603 | 0.0020335 | 0.003041 | 0.0012877 | 0.0086657 | 0.0092372 | 0.017532 | 0.0021644 | 0.0093997 | 0.0062993 | 0.013876 | 0.014879 | 0.0001059 | 0.00021672 | 0.00016131 | 7.8361e-05
1157 | C18H30H | 247.242 | 0.00077922 | 0.0010207 | 0.0029937 | 0.0016929 | 0.00079257 | 0.0010895 | 0.0013948 | 0.00085089 | 0.0016514 | 0.00078368 | 0.79952 | 0.32599 | 0.0062514 | 0.62584 | 0.080927 | 0.12459 | 1.9259 | 0.029448 | 0.013402 | 0.1189 | 0.0025892 | 0.37725 | 0.27712 | 0.65625 | 0.060746 | 0.34284 | 0.24719 | 0.57708 | 0.69478 | 0.0049712 | 0.0062899 | 0.0056306 | 0.00093242
1158 | C8H9NO8H | 248.0401 | 2.6033e-05 | 3.9321e-05 | 5.0391e-06 | 3.7501e-06 | 3.3356e-06 | 1.9536e-06 | 1.3239e-05 | 1.5663e-05 | 5.9238e-06 | 1.1021e-05 | 0.00013215 | 9.4513e-06 | 0 | 0.00025681 | 0 | 9.6552e-05 | 0.001933 | 0 | 0 | 0 | 0 | 4.72e-05 | 0.00011779 | 0.00064432 | 0 | 0.00020233 | 0.00029861 | 0.00034371 | 0.00070316 | 0 | 4.2227e-06 | 2.1114e-06 | 2.9859e-06
1159 | C9H13NO7H | 248.0765 | 1.472e-05 | 2.5015e-05 | 0 | 1.3495e-06 | 2.2531e-06 | 1.2604e-06 | 7.4331e-06 | 1.0192e-05 | 2.6837e-06 | 7.1985e-06 | 0.00014343 | 4.2216e-06 | 0.00011178 | 0.00011161 | 0.00023415 | 0.00014046 | 0.0018181 | 0 | 7.8375e-05 | 6.4037e-05 | 1.4603e-06 | 8.6476e-05 | 0.00016207 | 0.00063216 | 3.2749e-05 | 0.00022836 | 0.00027437 | 0.00034531 | 0.00064914 | 5.4085e-07 | 5.2382e-06 | 2.8895e-06 | 3.3215e-06
1160 | C13H13NO4H | 248.0917 | 1.1077e-06 | 0 | 8.3372e-07 | 9.1308e-07 | 3.0419e-08 | 1.674e-07 | 5.0872e-07 | 4.9638e-07 | 6.1109e-07 | 4.0672e-07 | 0.00044819 | 4.6299e-05 | 1.4706e-05 | 1.2155e-05 | 0 | 0 | 0.0011912 | 0 | 6.7358e-05 | 0.0002179 | 0.0001887 | 0.00016973 | 4.0517e-06 | 0.0004195 | 0.0002033 | 0.00019915 | 0.00017078 | 0.00033081 | 0.00042809 | 0 | 6.3256e-07 | 3.1628e-07 | 4.4729e-07
1161 | C10H17NO6H | 248.1129 | 1.2198e-06 | 3.8313e-06 | 5.2085e-06 | 5.7007e-06 | 9.1995e-07 | 6.1423e-06 | 3.8371e-06 | 2.2816e-06 | 4.7177e-06 | 2.0437e-06 | 0.00040714 | 4.8801e-05 | 0 | 0.00014143 | 0 | 0 | 0.003212 | 0.00017987 | 1.34e-05 | 0 | 0 | 0.00015198 | 4.7143e-05 | 0.0011351 | 0 | 0.00033355 | 0.00053812 | 0.00063291 | 0.0011627 | 4.5187e-06 | 1.5062e-06 | 3.0125e-06 | 2.1301e-06
1162 | C14H17NO3H | 248.1281 | 4.0186e-06 | 6.5976e-06 | 6.7812e-06 | 5.9953e-06 | 2.1191e-06 | 2.2827e-06 | 4.6324e-06 | 2.1237e-06 | 4.9407e-06 | 1.9197e-06 | 0.00063265 | 0.00014537 | 0 | 0.00013747 | 0 | 0 | 0.00045999 | 0 | 8.2527e-05 | 0 | 0.00011159 | 0.00025934 | 4.5822e-05 | 0.00018084 | 5.5797e-05 | 0.00013545 | 0.00010293 | 0.00025959 | 0.00028132 | 0 | 0 | 0 | 0
1163 | C11H21NO5H | 248.1492 | 1.1021e-06 | 0 | 1.8993e-06 | 2.4066e-06 | 2.4355e-06 | 3.01e-06 | 1.8089e-06 | 1.0929e-06 | 2.2599e-06 | 7.7404e-07 | 0.00036792 | 0.00024988 | 8.1037e-05 | 0.00030704 | 0.0002893 | 0.00028661 | 0.0039763 | 4.9323e-05 | 8.8413e-05 | 1.2207e-05 | 0.00019366 | 0.00023295 | 0.00029432 | 0.0013714 | 0.00010294 | 0.00050039 | 0.0005861 | 0.00080118 | 0.0014079 | 0 | 1.2736e-06 | 6.3679e-07 | 9.0056e-07
1164 | C15H21NO2H | 248.1645 | 2.3034e-06 | 2.0154e-06 | 7.1395e-06 | 5.1693e-06 | 1.8529e-06 | 2.2464e-06 | 3.4545e-06 | 2.1882e-06 | 4.3537e-06 | 2.1443e-06 | 0.00016544 | 3.7457e-05 | 6.2216e-05 | 0 | 0 | 0 | 2.3309e-05 | 0 | 3.6641e-05 | 8.1787e-05 | 0.00031965 | 8.837e-05 | 0 | 1.9983e-05 | 0.00020072 | 7.7268e-05 | 9.0581e-05 | 8.2558e-05 | 8.8351e-05 | 0 | 4.3925e-06 | 2.1963e-06 | 3.106e-06
1165 | C12H25NO4H | 248.1856 | 0 | 0 | 7.3867e-06 | 4.5759e-06 | 1.9244e-06 | 1.6842e-06 | 2.5952e-06 | 2.8855e-06 | 3.9131e-06 | 2.5991e-06 | 0.00030754 | 0.00012259 | 9.3805e-05 | 0.0001711 | 3.6189e-06 | 4.8766e-05 | 0.0031692 | 0 | 3.1364e-05 | 0 | 0 | 0.00017464 | 7.4496e-05 | 0.0010668 | 0 | 0.000329 | 0.00049708 | 0.00060387 | 0.0011462 | 1.3461e-05 | 8.4962e-06 | 1.0979e-05 | 3.5108e-06
1166 | C16H25NOH | 248.2009 | 2.9266e-05 | 4.6763e-05 | 4.3554e-05 | 3.2411e-05 | 8.6292e-06 | 1.3828e-05 | 2.9075e-05 | 1.5389e-05 | 2.8545e-05 | 1.2624e-05 | 0.0026067 | 0.001114 | 1.0976e-05 | 0.0030403 | 0.00027301 | 0.00052302 | 0.0061739 | 0.00028413 | 9.8806e-06 | 0.00024338 | 0 | 0.0012439 | 0.0012788 | 0.002156 | 0.00012169 | 0.0012001 | 0.00083361 | 0.0019132 | 0.0022126 | 5.0097e-05 | 4.0794e-05 | 4.5445e-05 | 6.5784e-06
1167 | C17H29NH | 248.2373 | 3.1346e-05 | 3.307e-05 | 9.562e-05 | 9.0462e-05 | 2.3948e-05 | 5.297e-05 | 5.4569e-05 | 3.1353e-05 | 7.1022e-05 | 3.2429e-05 | 0.0039431 | 0.00093028 | 6.9626e-05 | 0.009487 | 0.0010293 | 0.0014582 | 0.02955 | 0 | 0.00022157 | 0.0018393 | 0 | 0.0016477 | 0.0039915 | 0.009924 | 0.00091964 | 0.0041207 | 0.0040848 | 0.0061503 | 0.010484 | 0 | 4.5035e-05 | 2.2517e-05 | 3.1844e-05
1168 | C12H8O6H | 249.0394 | 2.5118e-05 | 6.1428e-05 | 6.8071e-06 | 4.2832e-06 | 1.0372e-05 | 5.6495e-06 | 1.8943e-05 | 2.2161e-05 | 9.1136e-06 | 1.5508e-05 | 0.00048818 | 0 | 9.9421e-05 | 0 | 0 | 0 | 0.0072282 | 0 | 0 | 0 | 0 | 0.00019587 | 0 | 0.0024094 | 0 | 0.00065132 | 0.0011757 | 0.001255 | 0.0026548 | 1.8573e-06 | 9.2607e-06 | 5.559e-06 | 5.235e-06
1169 | C13H12O5H | 249.0757 | 9.5088e-05 | 0.00015925 | 9.2906e-06 | 5.4307e-05 | 2.8092e-06 | 5.5482e-06 | 5.4383e-05 | 6.2821e-05 | 3.6165e-05 | 4.1381e-05 | 0.0003369 | 0 | 5.3282e-05 | 0 | 0 | 0 | 0.0025038 | 0 | 0.00092197 | 0 | 0 | 0.00013006 | 0 | 0.0011419 | 0 | 0.000318 | 0.0005527 | 0.00052097 | 0.00090719 | 2.4933e-05 | 3.4883e-05 | 2.9908e-05 | 7.0353e-06
1170 | C14H16O4H | 249.1121 | 1.2658e-05 | 6.2196e-06 | 3.9528e-05 | 0.00021319 | 1.0772e-05 | 9.0385e-05 | 6.2126e-05 | 8.0424e-05 | 0.00011444 | 0.00010267 | 0.00063145 | 0 | 2.3717e-05 | 0 | 0 | 0 | 0.0057214 | 0 | 0.00057547 | 0 | 0 | 0.00021839 | 0 | 0.002099 | 0 | 0.00057934 | 0.0010183 | 0.0010747 | 0.0020829 | 0 | 0 | 0 | 0
1171 | C15H20O3H | 249.1485 | 0.00011316 | 0.00014185 | 0.00010899 | 0.00013498 | 1.5418e-05 | 4.5911e-05 | 9.3384e-05 | 5.1081e-05 | 9.7435e-05 | 4.6761e-05 | 0.0029089 | 0.00010308 | 6.773e-05 | 0.0010269 | 0 | 0 | 0.013202 | 0 | 0 | 0 | 0 | 0.0010266 | 0.00034231 | 0.0044008 | 0 | 0.0014424 | 0.0020179 | 0.0027965 | 0.0048337 | 0 | 1.3695e-05 | 6.8477e-06 | 9.6841e-06
1172 | C16H24O2H | 249.1849 | 0.00029119 | 0.00015481 | 0.00059101 | 0.00012373 | 0.00038782 | 0.00046173 | 0.00033505 | 0.00018079 | 0.00031243 | 0.00018953 | 0.020402 | 0.0059343 | 0.0022073 | 0.019491 | 0 | 0.0060483 | 0.040753 | 0.016809 | 0.0053802 | 0.0070681 | 0 | 0.0095147 | 0.0085132 | 0.020981 | 0.003534 | 0.010636 | 0.0073759 | 0.015642 | 0.013896 | 3.253e-05 | 0.00039727 | 0.0002149 | 0.00025791
1173 | C17H28OH | 249.2213 | 0.00034416 | 0.00022778 | 0.0006472 | 0.00021418 | 0.00061662 | 0.00070133 | 0.00045855 | 0.00022162 | 0.00043884 | 0.00021894 | 0.087671 | 0.029311 | 0.0031539 | 0.066998 | 0.0086779 | 0.01444 | 0.1515 | 0.034605 | 0.009564 | 0.012497 | 0.0067643 | 0.040045 | 0.030039 | 0.065224 | 0.0096307 | 0.036235 | 0.023102 | 0.05748 | 0.054473 | 0.00039203 | 0.0002766 | 0.00033431 | 8.1621e-05
1174 | C18H32H | 249.2577 | 0.00062777 | 0.00083703 | 0.0021701 | 0.0012409 | 0.0005366 | 0.00057462 | 0.00099783 | 0.00063053 | 0.00117 | 0.00059446 | 0.42929 | 0.15829 | 0.0031754 | 0.32859 | 0.077874 | 0.049283 | 0.95974 | 0.0028528 | 0.006477 | 0.078804 | 0.0025403 | 0.19692 | 0.15192 | 0.32302 | 0.040672 | 0.17813 | 0.1168 | 0.2951 | 0.34893 | 0.0026724 | 0.0029283 | 0.0028004 | 0.00018096
1175 | C11H7NO6H | 250.0346 | 2.2656e-06 | 5.0451e-06 | 3.1709e-06 | 4.856e-06 | 1.9908e-06 | 1.4665e-06 | 3.1325e-06 | 1.514e-06 | 3.4986e-06 | 1.4422e-06 | 0.00018805 | 2.997e-05 | 2.0406e-05 | 0.0001347 | 2.3223e-05 | 0 | 0.00097047 | 0 | 5.4146e-05 | 0.00025534 | 0.00033199 | 7.9477e-05 | 5.2642e-05 | 0.00034154 | 0.00029366 | 0.00019183 | 0.00014695 | 0.00024938 | 0.0003316 | 1.1235e-05 | 7.2452e-06 | 9.2402e-06 | 2.8212e-06
1176 | C12H11NO5H | 250.071 | 2.4654e-06 | 1.4857e-06 | 3.1197e-06 | 1.8988e-06 | 3.342e-06 | 1.6623e-06 | 2.329e-06 | 7.7598e-07 | 2.3169e-06 | 6.7664e-07 | 0.00018026 | 6.0134e-06 | 8.6627e-05 | 0.00014455 | 0 | 1.0666e-06 | 1.7124e-05 | 0 | 0.00011563 | 0.00026025 | 0.00018235 | 9.0968e-05 | 4.854e-05 | 4.425e-05 | 0.0002213 | 0.00010126 | 8.2754e-05 | 9.1311e-05 | 8.865e-05 | 3.1084e-06 | 2.8955e-06 | 3.002e-06 | 1.505e-07
1177 | C13H15NO4H | 250.1074 | 3.6079e-06 | 5.3752e-06 | 4.5598e-06 | 2.5572e-06 | 2.1704e-06 | 2.8463e-07 | 3.0925e-06 | 1.8248e-06 | 2.6871e-06 | 1.4577e-06 | 0.0006708 | 2.6463e-05 | 5.3978e-05 | 0.0002576 | 3.8561e-05 | 0.00012554 | 0.00057938 | 8.842e-05 | 3.5793e-05 | 0.00014212 | 0.00061692 | 0.00025041 | 0.00014057 | 0.00023453 | 0.00037952 | 0.00025126 | 9.8293e-05 | 0.00032847 | 0.00029332 | 0 | 5.5955e-07 | 2.7978e-07 | 3.9566e-07
1178 | C14H19NO3H | 250.1438 | 1.4776e-05 | 2.345e-05 | 2.7354e-05 | 2.322e-05 | 1.1703e-06 | 1.0105e-05 | 1.6679e-05 | 9.8989e-06 | 1.8334e-05 | 9.2713e-06 | 0.0019666 | 0.00028649 | 0.00011244 | 3.9154e-05 | 0 | 0 | 0.0035449 | 6.961e-05 | 0 | 0 | 0 | 0.00078851 | 1.3051e-05 | 0.0012048 | 0 | 0.0005016 | 0.00059642 | 0.0010787 | 0.0014324 | 0 | 0 | 0 | 0
1179 | C15H23NO2H | 250.1802 | 9.9623e-06 | 1.3432e-05 | 2.0295e-05 | 1.6785e-05 | 4.6113e-06 | 5.8941e-06 | 1.183e-05 | 6.1579e-06 | 1.3536e-05 | 6.1509e-06 | 0.00085733 | 0.00013128 | 3.1213e-06 | 0.00061718 | 0 | 4.7296e-05 | 0.0019057 | 8.5427e-05 | 1.8172e-05 | 0 | 4.8814e-05 | 0.00033058 | 0.00022149 | 0.00066977 | 2.4407e-05 | 0.00031156 | 0.00027034 | 0.00055264 | 0.00071234 | 0 | 6.2556e-06 | 3.1278e-06 | 4.4234e-06
1180 | C16H27NOH | 250.2165 | 1.2904e-05 | 1.7755e-05 | 1.9264e-05 | 1.7927e-05 | 3.8658e-06 | 8.4814e-06 | 1.3366e-05 | 6.151e-06 | 1.4392e-05 | 5.83e-06 | 0.002033 | 0.00067674 | 0 | 0.0020328 | 0.00027733 | 0.00037159 | 0.0043619 | 1.8829e-06 | 0.00012897 | 0.00024984 | 0.00018825 | 0.00090324 | 0.00089391 | 0.0014976 | 0.00021904 | 0.00087845 | 0.0005225 | 0.0013753 | 0.0015822 | 0 | 6.4459e-06 | 3.2229e-06 | 4.5579e-06
1181 | C17H31NH | 250.2529 | 3.3725e-05 | 3.9784e-05 | 0.00010042 | 8.8564e-05 | 2.3274e-05 | 3.1151e-05 | 5.282e-05 | 3.2926e-05 | 6.8031e-05 | 3.4667e-05 | 0.0080424 | 0.0026942 | 0 | 0.009717 | 0.00097215 | 0.0011354 | 0.020568 | 0.00028963 | 9.2597e-05 | 0.0023952 | 0.0001469 | 0.0035789 | 0.0039415 | 0.0069833 | 0.0012711 | 0.0039437 | 0.0023463 | 0.0060671 | 0.0073066 | 5.6741e-05 | 6.392e-05 | 6.033e-05 | 5.0761e-06
1182 | C12H10O6H | 251.055 | 8.2893e-06 | 1.6204e-05 | 5.6795e-06 | 5.3495e-06 | 3.638e-06 | 6.668e-06 | 7.6381e-06 | 4.4681e-06 | 5.9285e-06 | 2.9818e-06 | 0.00016546 | 6.4696e-06 | 2.2218e-05 | 0.000104 | 0 | 0 | 0.0016106 | 0 | 0.00017663 | 0 | 4.4004e-05 | 6.4716e-05 | 3.4667e-05 | 0.00059573 | 2.2002e-05 | 0.00017928 | 0.00027821 | 0.00030868 | 0.00058058 | 5.4737e-06 | 6.1445e-06 | 5.8091e-06 | 4.7437e-07
1183 | C13H14O5H | 251.0914 | 1.007e-05 | 6.5153e-06 | 7.5313e-06 | 4.6074e-05 | 7.9115e-06 | 3.1728e-05 | 1.8305e-05 | 1.6626e-05 | 2.7739e-05 | 2.0068e-05 | 0.0005848 | 0.00041558 | 0.00044096 | 6.2884e-05 | 0.00017094 | 2.0531e-05 | 0 | 0 | 0.0003393 | 0 | 0.00066406 | 0.00048045 | 8.4787e-05 | 0.0001131 | 0.00033203 | 0.00025259 | 0.00018783 | 0.0003096 | 0.00026152 | 2.8841e-05 | 1.4017e-05 | 2.1429e-05 | 1.0482e-05
1184 | C14H18O4H | 251.1278 | 5.6579e-05 | 6.6531e-05 | 0.00010345 | 0.00017107 | 4.2225e-05 | 0.0001449 | 9.7458e-05 | 5.1735e-05 | 0.00012606 | 5.6761e-05 | 0.0017932 | 0.00036804 | 8.3034e-05 | 0 | 0 | 0 | 0.000629 | 9.7874e-05 | 0 | 0 | 0 | 0.00074809 | 0 | 0.00024229 | 0 | 0.00024759 | 0.00035267 | 0.00059518 | 0.00077255 | 6.0094e-06 | 2.0031e-06 | 4.0063e-06 | 2.8329e-06
1185 | C15H22O3H | 251.1642 | 8.6877e-05 | 0.00012646 | 0.00014579 | 0.00017232 | 3.5694e-05 | 0.0001155 | 0.00011377 | 4.7827e-05 | 0.00013274 | 5.1225e-05 | 0.0076812 | 0.0032897 | 0.00022215 | 0.002215 | 0 | 0.0014768 | 0.014461 | 0.0016433 | 0 | 0 | 0 | 0.003731 | 0.0012306 | 0.0053682 | 0 | 0.0025824 | 0.0024205 | 0.0049078 | 0.0054917 | 0 | 1.2388e-05 | 6.1938e-06 | 8.7594e-06
1186 | C19H22H | 251.1794 | 0.00011316 | 8.534e-05 | 0.00016865 | 5.4037e-05 | 2.9234e-05 | 3.2606e-05 | 8.0506e-05 | 5.3821e-05 | 7.1968e-05 | 5.075e-05 | 0.018293 | 0.0049372 | 0.0020491 | 0.0071629 | 0.0033397 | 0.0062473 | 0.05456 | 0.002378 | 0.0013553 | 0 | 0 | 0.0084265 | 0.0055833 | 0.019431 | 0 | 0.0083602 | 0.0081685 | 0.014488 | 0.019485 | 0 | 9.4257e-05 | 4.7129e-05 | 6.665e-05
1187 | C16H26O2H | 251.2006 | 4.0797e-05 | 3.7752e-05 | 5.0206e-05 | 1.122e-05 | 1.4577e-05 | 2.2014e-05 | 2.9428e-05 | 1.5731e-05 | 2.2934e-05 | 1.652e-05 | 0.023484 | 0.0034023 | 7.4413e-05 | 0.008697 | 0 | 0.0029617 | 0.044757 | 0.0018105 | 0.00055672 | 0 | 0.0013742 | 0.0089869 | 0.0038863 | 0.015708 | 0.00068709 | 0.0073171 | 0.0065555 | 0.013662 | 0.017328 | 0 | 5.9594e-05 | 2.9797e-05 | 4.2139e-05
1188 | C17H30OH | 251.2369 | 7.6709e-05 | 8.5703e-05 | 0.00011335 | 0.00014203 | 4.6435e-05 | 7.4889e-05 | 8.9854e-05 | 3.3389e-05 | 0.00010692 | 3.993e-05 | 0.10024 | 0.027769 | 0.00025445 | 0.060843 | 0 | 0.0050854 | 0.16473 | 0.0046278 | 0.00031108 | 0.0035991 | 0 | 0.042753 | 0.021976 | 0.056557 | 0.0017995 | 0.030771 | 0.02398 | 0.056445 | 0.065549 | 3.9853e-05 | 0.00029831 | 0.00016908 | 0.00018276
1189 | C18H34H | 251.2733 | 0.00081662 | 0.00079561 | 0.0018278 | 0.0013278 | 0.00050461 | 0.00068418 | 0.00099277 | 0.00049254 | 0.0011574 | 0.00048487 | 0.4036 | 0.15253 | 0.002653 | 0.23076 | 0.024696 | 0.034303 | 0.85903 | 0.016317 | 0.006454 | 0.04278 | 0 | 0.18626 | 0.096585 | 0.29393 | 0.02139 | 0.14954 | 0.11751 | 0.26735 | 0.31879 | 0.0030015 | 0.0032859 | 0.0031437 | 0.00020113
1190 | C11H9NO6H | 252.0503 | 1.962e-05 | 2.8526e-05 | 2.6273e-06 | 5.1041e-06 | 2.0665e-06 | 2.0754e-06 | 1.0003e-05 | 1.1312e-05 | 5.1832e-06 | 7.6319e-06 | 0.0002469 | 0 | 3.5745e-05 | 0.00020293 | 0 | 2.7699e-05 | 0 | 0 | 5.1746e-05 | 2.2917e-05 | 0 | 9.4216e-05 | 7.6877e-05 | 1.7249e-05 | 1.1458e-05 | 4.995e-05 | 4.1775e-05 | 6.9688e-05 | 0.00010506 | 4.3562e-06 | 4.808e-06 | 4.5821e-06 | 3.195e-07
1191 | C12H13NO5H | 252.0867 | 9.4904e-06 | 1.6804e-05 | 7.6916e-06 | 3.8169e-06 | 6.1293e-06 | 9.5645e-07 | 7.4815e-06 | 5.4557e-06 | 5.2269e-06 | 4.0753e-06 | 0.00027452 | 6.6217e-06 | 0.00015154 | 0.0001092 | 0.00019551 | 8.7569e-05 | 0.00010847 | 7.8206e-05 | 0.00012374 | 0 | 5.544e-05 | 0.00014423 | 0.00013076 | 0.00010347 | 2.772e-05 | 0.00010155 | 5.2055e-05 | 0.00012034 | 9.893e-05 | 0 | 6.6549e-06 | 3.3274e-06 | 4.7057e-06
1192 | C13H17NO4H | 252.123 | 4.745e-05 | 6.4546e-05 | 5.9083e-05 | 1.9487e-05 | 1.3376e-05 | 1.1572e-05 | 3.5919e-05 | 2.3917e-05 | 2.7749e-05 | 2.0693e-05 | 0.0012437 | 7.8857e-05 | 8.5906e-05 | 0.002845 | 0 | 0.00029718 | 0.00191 | 9.2894e-05 | 0.00010248 | 0.00073971 | 0.00012966 | 0.0004695 | 0.0010474 | 0.00070178 | 0.00043468 | 0.00066334 | 0.00028215 | 0.00076299 | 0.00079069 | 0 | 1.4853e-05 | 7.4267e-06 | 1.0503e-05
1193 | C14H21NO3H | 252.1594 | 5.7109e-05 | 5.5239e-05 | 0.00012668 | 8.0758e-05 | 6.43e-05 | 5.0449e-05 | 7.2422e-05 | 2.8606e-05 | 8.0445e-05 | 2.6398e-05 | 0.0031238 | 0.0017606 | 0.00010531 | 0.034374 | 0 | 0.0031147 | 0.0040531 | 0.00023416 | 0 | 0.024016 | 0 | 0.0016633 | 0.012496 | 0.0014291 | 0.012008 | 0.0068991 | 0.0061849 | 0.0042532 | 0.0080594 | 0 | 0.00039744 | 0.00019872 | 0.00028104
1194 | C15H25NO2H | 252.1958 | 5.0516e-06 | 6.1541e-07 | 1.9559e-05 | 6.3486e-06 | 1.0545e-05 | 7.9201e-06 | 8.34e-06 | 6.4086e-06 | 9.4661e-06 | 5.4326e-06 | 0.0014533 | 0.00021172 | 7.1159e-05 | 0.002341 | 0 | 0.00068595 | 0.004059 | 0.00027418 | 8.2066e-05 | 0.00068357 | 0.00021185 | 0.00057874 | 0.001009 | 0.0014718 | 0.00044771 | 0.0008768 | 0.00046347 | 0.001183 | 0.0014062 | 5.6328e-06 | 2.5531e-05 | 1.5582e-05 | 1.407e-05
1195 | C16H29NOH | 252.2322 | 6.7252e-06 | 6.8428e-06 | 9.6205e-06 | 1.6341e-05 | 3.4408e-06 | 7.235e-06 | 8.3676e-06 | 4.3755e-06 | 1.0942e-05 | 5.6085e-06 | 0.0020676 | 0.00053722 | 8.356e-05 | 0.001905 | 0.00016306 | 0.00010077 | 0.0039816 | 0.00022533 | 2.3994e-05 | 0 | 0 | 0.00089614 | 0.00072295 | 0.0014103 | 0 | 0.00075735 | 0.0005832 | 0.0012888 | 0.0015024 | 0 | 4.9046e-06 | 2.4523e-06 | 3.4681e-06
1196 | C17H33NH | 252.2686 | 2.9718e-05 | 7.4081e-06 | 3.8944e-05 | 2.7721e-05 | 1.3419e-05 | 1.4203e-05 | 2.1902e-05 | 1.2056e-05 | 2.4712e-05 | 1.0071e-05 | 0.0047723 | 0.0013635 | 0 | 0.0034578 | 0 | 0.0002401 | 0.011145 | 0.00015903 | 0.00019097 | 0.00082479 | 6.424e-05 | 0.0020453 | 0.0012326 | 0.0038316 | 0.00044451 | 0.0018885 | 0.0014509 | 0.0032763 | 0.004082 | 5.4406e-05 | 5.2033e-05 | 5.322e-05 | 1.6775e-06
1197 | C12H12O6H | 253.0707 | 6.294e-05 | 0 | 3.5417e-05 | 0.00031027 | 3.6006e-05 | 0.00021594 | 0.0001101 | 0.00012384 | 0.00017944 | 0.0001459 | 0.00025922 | 8.9117e-05 | 0.00052568 | 0.00031538 | 0.00014056 | 0.00010205 | 0.00015645 | 0.00014229 | 0.0029225 | 0 | 0 | 0.00029134 | 0.000186 | 0.0010737 | 0 | 0.00038777 | 0.00047291 | 0.00031484 | 0.00061658 | 0 | 0 | 0 | 0
1198 | C13H16O5H | 253.1071 | 5.5482e-06 | 2.2515e-05 | 3.3782e-05 | 3.3086e-05 | 1.1736e-05 | 2.1659e-05 | 2.1388e-05 | 1.1277e-05 | 2.6853e-05 | 1.0464e-05 | 0.00079243 | 6.6285e-05 | 0.00054973 | 0 | 0 | 0 | 0 | 7.5649e-05 | 0 | 0 | 0.00023061 | 0.00046948 | 0 | 2.5216e-05 | 0.00011531 | 0.0001525 | 0.00021704 | 0.00026048 | 0.00034118 | 6.7636e-06 | 2.2545e-06 | 4.5091e-06 | 3.1884e-06
1199 | C14H20O4H | 253.1434 | 4.8337e-05 | 6.439e-05 | 5.5295e-05 | 2.0362e-05 | 2.1505e-05 | 4.3388e-05 | 4.2213e-05 | 1.7934e-05 | 3.3589e-05 | 1.8037e-05 | 0.0032699 | 0.00077786 | 0.00011971 | 0.00091648 | 0 | 0.0011844 | 0.003067 | 0.00063998 | 0.00010674 | 0 | 0 | 0.0013892 | 0.00070031 | 0.0012712 | 0 | 0.00084018 | 0.00063578 | 0.0014997 | 0.0015248 | 0 | 2.1739e-06 | 1.0869e-06 | 1.5372e-06
1200 | C15H24O3H | 253.1798 | 0.00012559 | 0.00016325 | 0.00026059 | 0.00021257 | 6.2e-05 | 9.5061e-05 | 0.00015318 | 7.4321e-05 | 0.00017549 | 7.4407e-05 | 0.013656 | 0.0052309 | 0.00041634 | 0.0051788 | 0 | 0.0057866 | 0.032183 | 0.002263 | 0 | 0.00080777 | 0 | 0.0064344 | 0.0036551 | 0.011482 | 0.00040389 | 0.0054938 | 0.0046915 | 0.0096723 | 0.011666 | 0 | 7.8967e-05 | 3.9484e-05 | 5.5838e-05
1201 | C19H24H | 253.1951 | 0.00013873 | 0.00015723 | 0.00030188 | 0.00016794 | 2.8792e-05 | 9.7898e-05 | 0.00014874 | 9.0514e-05 | 0.00015984 | 8.523e-05 | 0.029977 | 0.013509 | 0.00036963 | 0.018587 | 0 | 0.0072357 | 0.10367 | 0.0046878 | 0.00058966 | 0 | 0 | 0.014619 | 0.0086077 | 0.036314 | 0 | 0.014885 | 0.015495 | 0.026765 | 0.036937 | 0 | 0.00021172 | 0.00010586 | 0.00014971
1202 | C16H28O2H | 253.2162 | 6.2731e-05 | 6.9873e-05 | 0.00013002 | 9.198e-05 | 1.5749e-05 | 6.0559e-05 | 7.1818e-05 | 3.7816e-05 | 8.074e-05 | 3.6437e-05 | 0.03379 | 0.004723 | 0.0013644 | 0.01602 | 0.0022066 | 0.0060197 | 0.052422 | 0.002388 | 0.00068522 | 0 | 0 | 0.013292 | 0.008082 | 0.018498 | 0 | 0.0099682 | 0.0078896 | 0.017833 | 0.021246 | 0 | 0.00013993 | 6.9967e-05 | 9.8948e-05
1203 | C17H32OH | 253.2526 | 0.0001828 | 0.0001297 | 0.00018889 | 0.00023337 | 4.2731e-05 | 0.00011853 | 0.00014934 | 6.6999e-05 | 0.00017149 | 7.2479e-05 | 0.13578 | 0.038587 | 0.00020108 | 0.075396 | 0 | 0.0030133 | 0.23811 | 0.0058929 | 0.0010344 | 0.0035944 | 0 | 0.058191 | 0.026136 | 0.081679 | 0.0017972 | 0.041951 | 0.03514 | 0.078642 | 0.093525 | 0 | 0.00035184 | 0.00017592 | 0.00024879
1204 | C18H36H | 253.289 | 0.0043516 | 0.0040598 | 0.0026487 | 0.0033188 | 0.00043644 | 0.0013602 | 0.0026959 | 0.0015415 | 0.0025072 | 0.0011814 | 0.54634 | 0.2077 | 0.0040307 | 0.30229 | 0.0058608 | 0.033299 | 1.4935 | 0.021816 | 0.0075635 | 0.066684 | 0 | 0.25269 | 0.11382 | 0.50763 | 0.033342 | 0.22687 | 0.20795 | 0.41354 | 0.54172 | 0.0033817 | 0.0046773 | 0.0040295 | 0.00091614
1205 | C10H7NO7H | 254.0295 | 2.3511e-05 | 2.7479e-05 | 1.5458e-05 | 5.9919e-05 | 1.6241e-05 | 4.2956e-05 | 3.0927e-05 | 1.7361e-05 | 3.9506e-05 | 2.1466e-05 | 0.00011009 | 0 | 2.7006e-05 | 0.00032716 | 8.3763e-05 | 0.00012752 | 0.0043376 | 0 | 0.00046271 | 0 | 0.00028817 | 4.57e-05 | 0.00017948 | 0.0016001 | 0.00014408 | 0.00049234 | 0.00074067 | 0.00076389 | 0.0015706 | 1.2125e-05 | 4.533e-06 | 8.3288e-06 | 5.368e-06
1206 | C11H11NO6H | 254.0659 | 2.9332e-05 | 4.0555e-05 | 9.9411e-06 | 2.8832e-06 | 5.7296e-06 | 1.6925e-06 | 1.5022e-05 | 1.6087e-05 | 6.9758e-06 | 1.1993e-05 | 0.00025618 | 3.3745e-05 | 1.9819e-05 | 0.00016685 | 2.2206e-05 | 3.076e-05 | 0.00099393 | 0 | 6.8406e-05 | 7.9615e-05 | 0.00015545 | 0.00010325 | 7.3272e-05 | 0.00035411 | 0.00011753 | 0.00016204 | 0.00012937 | 0.00024751 | 0.00034593 | 0 | 1.5716e-05 | 7.858e-06 | 1.1113e-05
1207 | C12H15NO5H | 254.1023 | 1.0134e-05 | 2.1179e-05 | 1.2902e-05 | 1.4844e-05 | 3.5202e-06 | 7.2548e-06 | 1.1639e-05 | 6.1688e-06 | 1.1695e-05 | 4.6889e-06 | 0.00053766 | 5.4451e-05 | 0 | 0.00033103 | 0.00011046 | 0.00015217 | 0.0019844 | 0 | 0 | 2.7642e-05 | 0.00010757 | 0.00019737 | 0.00019788 | 0.00066146 | 6.7605e-05 | 0.00028108 | 0.00026089 | 0.00046767 | 0.00071136 | 1.1047e-05 | 6.4752e-06 | 8.7611e-06 | 3.2328e-06
1208 | C13H19NO4H | 254.1387 | 4.548e-06 | 6.6945e-06 | 1.1975e-05 | 2.576e-06 | 3.0979e-06 | 4.1118e-06 | 5.5005e-06 | 3.4787e-06 | 4.9336e-06 | 3.5948e-06 | 0.00079587 | 2.1814e-05 | 0 | 0.00012212 | 0 | 0 | 0.0039816 | 0 | 4.9168e-05 | 0 | 0 | 0.00027256 | 4.0707e-05 | 0.0013436 | 0 | 0.00041421 | 0.0006311 | 0.00081865 | 0.0014592 | 5.2709e-06 | 1.757e-06 | 3.5139e-06 | 2.4847e-06
1209 | C14H23NO3H | 254.1751 | 3.1328e-05 | 4.9268e-05 | 7.0446e-05 | 3.3788e-05 | 5.7208e-06 | 1.6678e-05 | 3.4538e-05 | 2.3094e-05 | 3.4433e-05 | 2.0837e-05 | 0.0010886 | 7.2143e-05 | 0 | 0.00080829 | 0 | 4.332e-05 | 0.0063159 | 0 | 3.3392e-05 | 0 | 0 | 0.00038692 | 0.00028387 | 0.0021164 | 0 | 0.0006968 | 0.00096045 | 0.0012804 | 0.0022928 | 1.2875e-06 | 2.913e-06 | 2.1002e-06 | 1.1494e-06
1210 | C15H27NO2H | 254.2115 | 1.1201e-05 | 6.6581e-06 | 3.8299e-05 | 1.1498e-05 | 3.9722e-06 | 5.2512e-06 | 1.2813e-05 | 1.2861e-05 | 1.4262e-05 | 1.2144e-05 | 0.0015419 | 9.8985e-05 | 0 | 0.001795 | 0.00013412 | 0.00059557 | 0.0073918 | 0 | 0 | 0 | 0 | 0.00054696 | 0.00084158 | 0.0024639 | 0 | 0.00096312 | 0.0010596 | 0.0015926 | 0.0026614 | 0 | 2.2416e-06 | 1.1208e-06 | 1.5851e-06
1211 | C16H31NOH | 254.2478 | 1.3498e-05 | 8.7032e-06 | 2.2742e-05 | 2.6438e-05 | 2.9595e-06 | 7.7302e-06 | 1.3679e-05 | 9.1654e-06 | 1.8028e-05 | 1.0451e-05 | 0.0027471 | 0.00057013 | 0 | 0.0020265 | 0 | 0.00012905 | 0.0058016 | 3.8808e-05 | 4.3252e-05 | 0 | 0 | 0.0011057 | 0.00071852 | 0.0019612 | 0 | 0.00094637 | 0.00081708 | 0.0017099 | 0.0022044 | 0 | 1.1221e-05 | 5.6106e-06 | 7.9346e-06
1212 | C17H35NH | 254.2842 | 7.8833e-05 | 0.00010104 | 3.4627e-05 | 6.8633e-05 | 1.1823e-05 | 2.4747e-05 | 5.3284e-05 | 3.4786e-05 | 4.8345e-05 | 2.6081e-05 | 0.0019245 | 0.00044832 | 0 | 0.0023826 | 0 | 0.00069617 | 0.015744 | 0 | 2.1869e-05 | 0.00063284 | 0 | 0.00079092 | 0.0010263 | 0.0052552 | 0.00031642 | 0.0018472 | 0.0022911 | 0.00311 | 0.0056495 | 4.0673e-05 | 5.1003e-05 | 4.5838e-05 | 7.3044e-06
1213 | C12H14O6H | 255.0863 | 1.2747e-07 | 5.5958e-06 | 1.6653e-05 | 1.751e-05 | 6.5267e-06 | 4.9374e-06 | 8.5584e-06 | 6.9677e-06 | 1.2649e-05 | 7.1946e-06 | 0.0004501 | 0 | 1.9776e-05 | 0.00019689 | 0 | 5.3454e-05 | 0.0036045 | 0 | 0 | 1.1348e-05 | 0 | 0.00015662 | 8.3449e-05 | 0.0012015 | 5.6742e-06 | 0.00036181 | 0.00056317 | 0.00067807 | 0.0013145 | 4.6123e-06 | 1.5374e-06 | 3.0749e-06 | 2.1743e-06
1214 | C13H18O5H | 255.1227 | 0.00015789 | 0.00068747 | 9.7284e-05 | 5.3064e-05 | 1.1821e-05 | 8.5513e-06 | 0.00016935 | 0.00025999 | 7.9954e-05 | 0.00016325 | 0.0015578 | 0 | 0.00048704 | 0 | 0 | 8.1024e-05 | 0.01244 | 0 | 0 | 0 | 0.00040079 | 0.00068163 | 2.7008e-05 | 0.0041467 | 0.00020039 | 0.0012639 | 0.0019417 | 0.0023778 | 0.0045247 | 0 | 1.8887e-06 | 9.4437e-07 | 1.3355e-06
1215 | C14H22O4H | 255.1591 | 0.00013076 | 0.00052955 | 8.4036e-05 | 2.7127e-05 | 1.4069e-05 | 5.8585e-06 | 0.0001319 | 0.00020058 | 5.8411e-05 | 0.00012969 | 0.00081221 | 0 | 5.1245e-05 | 0.00062685 | 0 | 0.00019748 | 0.0025452 | 0 | 0.00018443 | 0.00011724 | 0.00017384 | 0.00028782 | 0.00027478 | 0.00090988 | 0.00014554 | 0.00040451 | 0.00034298 | 0.00063935 | 0.00091219 | 0 | 0 | 0 | 0
1216 | C15H26O3H | 255.1955 | 0.00010841 | 0.00011828 | 0.0002573 | 0.0002448 | 6.5519e-05 | 0.00016712 | 0.00016024 | 7.7507e-05 | 0.0001977 | 7.9947e-05 | 0.045799 | 0.010547 | 0.00010107 | 0.028414 | 0 | 0.012786 | 0.19323 | 0.0051309 | 4.2185e-05 | 0 | 0.00078506 | 0.018816 | 0.013733 | 0.066134 | 0.00039253 | 0.024769 | 0.02865 | 0.044348 | 0.069353 | 3.152e-05 | 0.00050162 | 0.00026657 | 0.00033241
1217 | C16H30O2H | 255.2319 | 0.00013665 | 0.00013064 | 0.0002823 | 0.00039858 | 5.6861e-05 | 0.00025307 | 0.00020968 | 0.00012472 | 0.00028118 | 0.00014322 | 0.083553 | 0.015959 | 0.00082877 | 0.045227 | 0.0010042 | 0.014093 | 0.22964 | 0.0049689 | 0.00030669 | 0 | 0 | 0.033447 | 0.020108 | 0.078306 | 0 | 0.032965 | 0.033207 | 0.060231 | 0.084347 | 0 | 0.00054115 | 0.00027058 | 0.00038265
1218 | C17H34OH | 255.2682 | 0.00014171 | 1.1504e-05 | 4.8875e-05 | 3.3035e-05 | 3.6036e-05 | 3.8248e-05 | 5.1567e-05 | 4.5824e-05 | 3.9621e-05 | 2.2978e-05 | 0.10803 | 0.02442 | 0.00082311 | 0.047762 | 0 | 0.0062847 | 0.17253 | 0.0033587 | 0.0015488 | 0.0015501 | 0.0012115 | 0.044425 | 0.018015 | 0.059147 | 0.0013808 | 0.030742 | 0.025936 | 0.058434 | 0.069944 | 0 | 0.00033374 | 0.00016687 | 0.00023599
1219 | C18H38H | 255.3046 | 1.6553e-05 | 2.9952e-06 | 6.3945e-06 | 1.0214e-05 | 7.176e-06 | 9.176e-06 | 8.7515e-06 | 4.5685e-06 | 8.7201e-06 | 2.3872e-06 | 0.0023798 | 0.00036742 | 0 | 0.0043367 | 0 | 0.00093391 | 0.030333 | 0 | 0 | 0 | 0 | 0.00091576 | 0.0017569 | 0.010111 | 0 | 0.0031959 | 0.0046655 | 0.0055061 | 0.011015 | 0 | 1.8952e-05 | 9.4761e-06 | 1.3401e-05
1220 | C10H9NO7H | 256.0452 | 1.711e-05 | 2.6974e-05 | 2.752e-06 | 5.4948e-07 | 2.6561e-06 | 5.9441e-06 | 9.3308e-06 | 1.0471e-05 | 3.815e-06 | 8.0943e-06 | 4.767e-05 | 0 | 9.9309e-05 | 0.00027264 | 0.0001691 | 0.00017098 | 0.00086223 | 0 | 0.00010553 | 5.1551e-05 | 1.9223e-05 | 4.8993e-05 | 0.00020424 | 0.00032259 | 3.5387e-05 | 0.0001528 | 0.00013667 | 0.0001766 | 0.0003018 | 1.0655e-05 | 8.9595e-06 | 9.8074e-06 | 1.199e-06
1221 | C11H13NO6H | 256.0816 | 5.0541e-06 | 8.1489e-06 | 8.3025e-06 | 5.7685e-06 | 3.4511e-06 | 5.2384e-06 | 5.9939e-06 | 1.8944e-06 | 5.8982e-06 | 1.5369e-06 | 0.00026728 | 3.9888e-06 | 6.0773e-05 | 0.00014562 | 0 | 8.7531e-05 | 0 | 0 | 0 | 5.6964e-05 | 0.00014652 | 0.00011068 | 7.7716e-05 | 0 | 0.00010174 | 7.2535e-05 | 5.0321e-05 | 8.5762e-05 | 0.00010943 | 3.3298e-06 | 1.511e-06 | 2.4204e-06 | 1.2861e-06
1222 | C12H17NO5H | 256.118 | 8.3965e-06 | 1.7973e-05 | 6.4009e-06 | 4.5601e-06 | 1.9185e-06 | 2.175e-06 | 6.904e-06 | 5.9619e-06 | 4.8537e-06 | 3.9063e-06 | 0.0006729 | 2.8725e-05 | 3.3728e-05 | 0.00022134 | 0 | 0 | 0.0017714 | 0 | 0 | 0 | 0 | 0.00024512 | 7.378e-05 | 0.00059047 | 0 | 0.00022734 | 0.00026296 | 0.00044727 | 0.0006687 | 0 | 0 | 0 | 0
1223 | C13H21NO4H | 256.1543 | 1.2734e-05 | 2.8265e-05 | 1.2536e-05 | 8.2747e-06 | 3.8013e-06 | 2.514e-06 | 1.1354e-05 | 9.3161e-06 | 8.5407e-06 | 6.1733e-06 | 0.00079596 | 0 | 7.3383e-05 | 0.00024468 | 7.8518e-05 | 0.00011666 | 0.0014138 | 2.8734e-05 | 9.2589e-05 | 0 | 0.00023891 | 0.00028978 | 0.00014662 | 0.00051172 | 0.00011945 | 0.00026689 | 0.00017951 | 0.00044567 | 0.00054807 | 7.1519e-06 | 8.2439e-06 | 7.6979e-06 | 7.7218e-07
1224 | C14H25NO3H | 256.1907 | 0.00030875 | 0.00056532 | 0.00026499 | 6.2177e-05 | 8.7871e-06 | 2.5572e-05 | 0.00020593 | 0.00021693 | 0.00011705 | 0.00016312 | 0.0021363 | 0.00032473 | 0.00011063 | 0.0016303 | 0 | 0.0002896 | 0.0098108 | 0.00030185 | 0 | 0 | 0 | 0.00085724 | 0.00063996 | 0.0033709 | 0 | 0.001217 | 0.0014813 | 0.002183 | 0.0035269 | 0 | 1.464e-05 | 7.3199e-06 | 1.0352e-05
1225 | C15H29NO2H | 256.2271 | 3.4424e-05 | 8.9513e-05 | 0.00016991 | 6.3328e-05 | 1.2737e-05 | 3.3961e-05 | 6.7312e-05 | 5.6933e-05 | 7.1643e-05 | 5.1999e-05 | 0.0038163 | 0.0013619 | 0 | 0.0028262 | 0 | 0.00090899 | 0.010787 | 0.00050901 | 0 | 0 | 0 | 0.0017261 | 0.0012451 | 0.0037652 | 0 | 0.0016841 | 0.0015665 | 0.0029613 | 0.0038833 | 0 | 1.9616e-05 | 9.808e-06 | 1.3871e-05
1226 | C16H33NOH | 256.2635 | 3.5892e-05 | 1.6465e-05 | 4.6655e-05 | 8.2549e-05 | 8.9495e-06 | 2.1938e-05 | 3.5408e-05 | 2.6793e-05 | 5.0584e-05 | 3.3481e-05 | 0.0029903 | 0.00026816 | 0 | 0.0022971 | 0 | 0.00029976 | 0.0058335 | 0.00026103 | 0.000339 | 3.6741e-05 | 9.9588e-05 | 0.0010861 | 0.00086561 | 0.0021445 | 6.8164e-05 | 0.0010411 | 0.00085575 | 0.0017779 | 0.0022284 | 0 | 7.4685e-05 | 3.7342e-05 | 5.281e-05
1227 | C14H24O4H | 257.1747 | 8.5799e-06 | 2.3522e-05 | 2.5142e-05 | 3.5391e-05 | 6.303e-06 | 1.7543e-05 | 1.9414e-05 | 1.0934e-05 | 2.4843e-05 | 1.2089e-05 | 0.00061617 | 0 | 0.00017802 | 0.00017264 | 0.00033593 | 0.0002321 | 0.00063042 | 0 | 9.0417e-06 | 0 | 0 | 0.00026473 | 0.00024689 | 0.00021315 | 0 | 0.00018119 | 0.00012267 | 0.00026925 | 0.0003025 | 0 | 0 | 0 | 0
1228 | C15H28O3H | 257.2111 | 0.00020332 | 0.0002481 | 0.00037251 | 0.00041101 | 0.00014692 | 0.00025212 | 0.00027233 | 0.00010075 | 0.00032474 | 0.00011293 | 0.083752 | 0.039414 | 0.00047442 | 0.050414 | 0 | 0.019568 | 0.30159 | 0.010746 | 0 | 0 | 0 | 0.041213 | 0.023327 | 0.10411 | 0 | 0.042163 | 0.044613 | 0.076495 | 0.10765 | 0.00022509 | 0.00093819 | 0.00058164 | 0.00050423
1229 | C16H32O2H | 257.2475 | 0 | 0.00036572 | 0.0004756 | 0.0014267 | 7.8215e-05 | 0.00059135 | 0.00048959 | 0.00051243 | 0.00081708 | 0.00063942 | 0.032636 | 0.020962 | 0 | 0.020153 | 0 | 0.0026172 | 0.1117 | 0.0041582 | 0 | 0 | 0 | 0.017866 | 0.00759 | 0.038618 | 0 | 0.016019 | 0.016751 | 0.029826 | 0.039953 | 0.0001708 | 0.00094803 | 0.00055941 | 0.00054958
1230 | C17H36OH | 257.2839 | 6.8155e-05 | 0.00010706 | 2.997e-05 | 3.1211e-05 | 0 | 2.656e-06 | 3.9843e-05 | 4.114e-05 | 2.6262e-05 | 2.714e-05 | 0 | 0 | 0.00012107 | 0 | 0 | 0 | 0.00088208 | 0 | 2.9114e-05 | 0 | 0.00010126 | 4.0355e-05 | 0 | 0.00030373 | 5.0631e-05 | 9.8679e-05 | 0.00013844 | 0.00015599 | 0.00032086 | 0 | 1.7952e-05 | 8.976e-06 | 1.2694e-05
1231 | C9H7NO8H | 258.0244 | 1.6181e-05 | 1.1264e-06 | 6.391e-06 | 3.2936e-05 | 1.7179e-05 | 6.4911e-05 | 2.3121e-05 | 2.3194e-05 | 2.8438e-05 | 1.9822e-05 | 0.0001095 | 0 | 0 | 0.00018223 | 0 | 0 | 0.0016217 | 0 | 0.00022604 | 0 | 0.00052235 | 3.6499e-05 | 6.0745e-05 | 0.0006159 | 0.00026118 | 0.00024358 | 0.00026786 | 0.00033286 | 0.00057914 | 1.4649e-05 | 4.8829e-06 | 9.7659e-06 | 6.9055e-06
1232 | C10H11NO7H | 258.0608 | 2.9659e-05 | 4.5483e-05 | 1.4193e-05 | 4.6168e-05 | 2.8811e-05 | 0.00024206 | 6.7729e-05 | 8.6234e-05 | 6.7118e-05 | 7.5765e-05 | 0.00022675 | 0 | 4.3196e-05 | 0.00020931 | 9.8761e-05 | 0.00023891 | 0.0045503 | 0 | 0 | 0 | 0 | 8.9981e-05 | 0.00018233 | 0.0015168 | 0 | 0.00044727 | 0.00071687 | 0.00078015 | 0.0016634 | 0 | 0 | 0 | 0
1233 | C11H15NO6H | 258.0972 | 1.4193e-05 | 1.2518e-05 | 2.9429e-05 | 2.2894e-05 | 1.6203e-05 | 2.3384e-05 | 1.977e-05 | 6.5198e-06 | 2.2456e-05 | 5.4084e-06 | 0.00035183 | 0 | 2.8309e-05 | 0.00012591 | 0 | 0 | 0.0029814 | 0 | 6.503e-05 | 0 | 0 | 0.00012671 | 4.197e-05 | 0.0010155 | 0 | 0.00029604 | 0.00048251 | 0.00055822 | 0.0010872 | 4.1866e-06 | 1.3955e-06 | 2.791e-06 | 1.9736e-06
1234 | C12H19NO5H | 258.1336 | 9.2078e-06 | 7.2157e-06 | 1.7502e-05 | 6.1718e-06 | 4.6639e-06 | 6.3361e-06 | 8.5162e-06 | 4.6477e-06 | 8.2664e-06 | 4.5691e-06 | 0.0012072 | 6.8766e-06 | 8.1049e-06 | 0.00022928 | 0 | 0 | 0.0042514 | 0 | 0.00025572 | 0 | 0.00026467 | 0.0004074 | 7.6426e-05 | 0.0015024 | 0.00013233 | 0.00052963 | 0.00066443 | 0.00098587 | 0.0015557 | 4.2901e-06 | 1.43e-06 | 2.8601e-06 | 2.0224e-06
1235 | C13H23NO4H | 258.17 | 4.7292e-06 | 1.127e-06 | 3.6332e-06 | 2.9786e-06 | 6.2792e-06 | 2.6672e-06 | 3.5691e-06 | 1.7788e-06 | 3.5347e-06 | 1.3108e-06 | 0.00073597 | 0 | 1.5773e-05 | 0.00038165 | 0 | 0.00013345 | 0.0042145 | 0 | 6.2508e-06 | 0 | 0 | 0.00025058 | 0.0001717 | 0.0014069 | 0 | 0.0004573 | 0.00064166 | 0.00084505 | 0.0015343 | 0 | 0 | 0 | 0
1236 | C14H27NO3H | 258.2064 | 2.9619e-05 | 3.3849e-05 | 4.8795e-05 | 3.7365e-05 | 7.2663e-06 | 2.0278e-05 | 2.9529e-05 | 1.437e-05 | 3.1867e-05 | 1.3698e-05 | 0.0017908 | 0.00056865 | 0 | 0.0018563 | 0 | 0.00010678 | 0.010368 | 0 | 9.9031e-05 | 0.00020166 | 0.00045518 | 0.0007865 | 0.00065435 | 0.0034891 | 0.00032842 | 0.0013146 | 0.0014624 | 0.0022439 | 0.0036902 | 0 | 1.9352e-05 | 9.6759e-06 | 1.3684e-05
1237 | C15H31NO2H | 258.2428 | 1.3801e-05 | 1.4775e-05 | 6.2942e-05 | 3.0206e-05 | 1.393e-05 | 1.9768e-05 | 2.5904e-05 | 1.9192e-05 | 3.1144e-05 | 1.7545e-05 | 0.0048429 | 0.00079167 | 0 | 0.0039593 | 0.00049734 | 0.0017721 | 0.021335 | 0 | 0.00011939 | 0 | 0 | 0.0018782 | 0.0020762 | 0.0071513 | 0 | 0.0027764 | 0.003063 | 0.0047505 | 0.0076675 | 7.1158e-05 | 6.6462e-05 | 6.881e-05 | 3.32e-06
1238 | C4Cl6H | 258.8204 | 2.5379e-05 | 3.5057e-05 | 2.9507e-05 | 6.8442e-06 | 2.4892e-05 | 3.8467e-05 | 2.6691e-05 | 1.1095e-05 | 2.0673e-05 | 1.393e-05 | 0.00045662 | 0 | 0 | 0.00065962 | 0.00013656 | 0.00019526 | 0.0079832 | 0 | 0.00015901 | 0 | 0 | 0.00015221 | 0.00033048 | 0.0027141 | 0 | 0.00079919 | 0.0012837 | 0.00139 | 0.0029129 | 1.4901e-05 | 1.5867e-05 | 1.5384e-05 | 6.8356e-07
1239 | C14H10O5H | 259.0601 | 0.00011018 | 0.00027447 | 5.7626e-05 | 3.2147e-05 | 0.00019982 | 0.00023726 | 0.00015192 | 9.9572e-05 | 0.00010785 | 0.00010001 | 0.0010321 | 0.00013619 | 0 | 6.6774e-05 | 0 | 0 | 0.0002759 | 0.00039918 | 0 | 0 | 0 | 0.00038941 | 2.2258e-05 | 0.00022503 | 0 | 0.00015918 | 0.00018387 | 0.00035493 | 0.00043895 | 1.1401e-05 | 3.8004e-06 | 7.6008e-06 | 5.3746e-06
1240 | C15H14O4H | 259.0965 | 2.8364e-05 | 3.6744e-05 | 4.9151e-05 | 7.0786e-05 | 2.5509e-05 | 5.662e-05 | 4.4529e-05 | 1.7554e-05 | 5.4665e-05 | 1.965e-05 | 0.00062896 | 0.00015863 | 2.4953e-05 | 0 | 0 | 0 | 0.00072655 | 5.5371e-05 | 0.0003613 | 0 | 6.1273e-05 | 0.00027085 | 0 | 0.00038107 | 3.0636e-05 | 0.00017064 | 0.00018533 | 0.00031791 | 0.00032632 | 0 | 2.5747e-07 | 1.2874e-07 | 1.8206e-07
1241 | C16H18O3H | 259.1329 | 1.117e-05 | 5.7113e-06 | 1.6115e-05 | 1.1014e-05 | 1.5267e-05 | 1.3417e-05 | 1.2116e-05 | 3.7614e-06 | 1.2783e-05 | 2.6906e-06 | 0.0011654 | 0.00027496 | 0.00011528 | 1.0377e-05 | 0.00011073 | 0.0003323 | 0.00018155 | 0.00027124 | 0.00057966 | 0 | 0.00044309 | 0.00051856 | 0.00015114 | 0.00034415 | 0.00022155 | 0.00030885 | 0.00016096 | 0.00045236 | 0.00043552 | 0 | 1.8589e-07 | 9.2943e-08 | 1.3144e-07
1242 | C17H22O2H | 259.1693 | 3.3819e-05 | 2.0703e-05 | 3.7702e-05 | 1.6588e-05 | 2.2102e-05 | 5.9363e-05 | 3.1713e-05 | 1.5794e-05 | 2.8784e-05 | 1.5558e-05 | 0.00087333 | 7.8675e-05 | 0.00012366 | 2.3211e-05 | 0 | 0.00040883 | 0.00095177 | 0.00024063 | 0.00019938 | 0 | 0.00071386 | 0.00035856 | 0.00014401 | 0.00046392 | 0.00035693 | 0.00033086 | 0.00013424 | 0.00046699 | 0.00040883 | 0 | 0 | 0 | 0
1243 | C14H26O4H | 259.1904 | 3.8517e-05 | 4.9347e-06 | 3.4237e-05 | 3.5945e-06 | 4.3724e-05 | 0.00012299 | 4.1334e-05 | 4.3547e-05 | 3.5202e-05 | 4.1303e-05 | 0.0026551 | 0.000497 | 0.00027512 | 0.0010128 | 0.00070082 | 0.0010319 | 0.0068562 | 0.00048516 | 0 | 0 | 0 | 0.0011424 | 0.00091518 | 0.0024471 | 0 | 0.0011262 | 0.0010096 | 0.0019079 | 0.002471 | 1.2648e-05 | 8.9408e-06 | 1.0794e-05 | 2.6211e-06
1244 | C18H26OH | 259.2056 | 6.0132e-05 | 3.039e-05 | 4.6434e-05 | 3.6472e-05 | 5.0356e-05 | 0.00010439 | 5.4695e-05 | 2.649e-05 | 5.1449e-05 | 2.3792e-05 | 0.011553 | 0.0039927 | 0.00018932 | 0.0056943 | 0 | 0.0011444 | 0.020602 | 0.0016107 | 3.416e-05 | 0 | 0 | 0.0052449 | 0.0022795 | 0.0074156 | 0 | 0.003735 | 0.0032607 | 0.0069791 | 0.0079565 | 0 | 1.1016e-05 | 5.5081e-06 | 7.7897e-06
1245 | C15H30O3H | 259.2268 | 0.00014392 | 0.00019828 | 0.00020275 | 0.0002423 | 9.5385e-05 | 0.00020342 | 0.00018101 | 5.2414e-05 | 0.00020111 | 5.4329e-05 | 0.031009 | 0.01765 | 0.00096286 | 0.033619 | 0 | 0.0068311 | 0.098655 | 0.0090546 | 0.00044215 | 0.0013259 | 0 | 0.016541 | 0.013483 | 0.036051 | 0.00066296 | 0.016684 | 0.014629 | 0.028001 | 0.034507 | 0 | 0.00018199 | 9.0994e-05 | 0.00012868
1246 | C19H30H | 259.242 | 0.00030457 | 0.00037066 | 0.0009092 | 0.00052015 | 0.00027517 | 0.00039469 | 0.00046241 | 0.00023492 | 0.00052403 | 0.00021632 | 0.20823 | 0.091579 | 0.0015614 | 0.098355 | 0 | 0.029468 | 0.63627 | 0.021617 | 0.0014284 | 0.017866 | 0 | 0.10046 | 0.042608 | 0.21977 | 0.0089328 | 0.092943 | 0.092617 | 0.17096 | 0.2286 | 0.0020025 | 0.0023844 | 0.0021934 | 0.00027008
1247 | C16H34O2H | 259.2632 | 0.00010745 | 0.00012674 | 0.0001859 | 0.00014773 | 6.7455e-05 | 0.00012259 | 0.00012631 | 3.9606e-05 | 0.00013658 | 3.7699e-05 | 0.018558 | 0.009772 | 0.00046519 | 0.019406 | 0 | 0.0043659 | 0.061726 | 0.0035461 | 2.622e-06 | 0.0014633 | 0 | 0.0095983 | 0.007924 | 0.021758 | 0.00073166 | 0.010003 | 0.0087299 | 0.016822 | 0.021687 | 1.2617e-05 | 7.3025e-05 | 4.2821e-05 | 4.2715e-05
1248 | C8H5NO9H | 260.0037 | 3.9715e-05 | 7.0784e-05 | 2.1705e-05 | 1.4658e-05 | 5.0118e-06 | 1.4271e-05 | 2.7691e-05 | 2.409e-05 | 1.7731e-05 | 1.656e-05 | 0.00018134 | 2.1886e-05 | 6.7125e-06 | 0.00021224 | 9.1779e-05 | 9.3962e-05 | 0.0016392 | 0 | 0.00010263 | 0 | 0.00012083 | 6.998e-05 | 0.00013266 | 0.00058062 | 6.0413e-05 | 0.00021092 | 0.00024854 | 0.00032597 | 0.00058276 | 2.0742e-06 | 5.5265e-06 | 3.8004e-06 | 2.4412e-06
1249 | C9H9NO8H | 260.0401 | 1.1339e-05 | 1.938e-05 | 1.5747e-05 | 2.2331e-05 | 6.3363e-06 | 4.3109e-05 | 1.9707e-05 | 1.28e-05 | 2.135e-05 | 1.0966e-05 | 6.0278e-05 | 0 | 3.0503e-06 | 0.000135 | 8.0197e-05 | 6.5637e-05 | 0.00058686 | 3.1018e-06 | 3.8877e-05 | 0 | 0 | 2.1109e-05 | 9.3612e-05 | 0.00020961 | 0 | 8.1083e-05 | 9.4601e-05 | 0.00011473 | 0.00020892 | 7.1571e-06 | 2.3857e-06 | 4.7714e-06 | 3.3739e-06
1250 | C10H13NO7H | 260.0765 | 2.5013e-06 | 0 | 3.7328e-06 | 5.6828e-06 | 5.1446e-06 | 5.5555e-06 | 3.7695e-06 | 2.2163e-06 | 4.8563e-06 | 1.7403e-06 | 0.00022839 | 0 | 2.5497e-05 | 0.00013521 | 0 | 0 | 0.0006129 | 0 | 3.8412e-05 | 0 | 0 | 8.463e-05 | 4.507e-05 | 0.0002171 | 0 | 8.6701e-05 | 9.3558e-05 | 0.00015658 | 0.00022809 | 5.4291e-06 | 1.8097e-06 | 3.6194e-06 | 2.5593e-06
1251 | C11H17NO6H | 260.1129 | 1.8381e-06 | 9.6996e-07 | 1.8272e-06 | 9.0067e-07 | 2.172e-06 | 4.5046e-06 | 2.0354e-06 | 1.3131e-06 | 1.8621e-06 | 1.246e-06 | 0.00017725 | 0 | 9.3833e-05 | 0 | 0 | 0 | 0.00049734 | 0 | 3.852e-05 | 7.5604e-05 | 0.00011141 | 9.036e-05 | 0 | 0.00017862 | 9.3509e-05 | 9.0622e-05 | 7.2948e-05 | 0.00014061 | 0.00017546 | 0 | 0 | 0 | 0
1252 | C15H17NO3H | 260.1281 | 3.5431e-06 | 4.8116e-06 | 7.8897e-06 | 6.9328e-06 | 2.6337e-06 | 3.0179e-06 | 4.8048e-06 | 2.17e-06 | 5.6494e-06 | 2.2386e-06 | 0.00039405 | 0.00015564 | 6.764e-05 | 0.00016138 | 0 | 0.00015482 | 0.00090966 | 0.00011364 | 3.5693e-06 | 0.00020444 | 0.00011658 | 0.00020578 | 0.0001054 | 0.00034229 | 0.00016051 | 0.00020349 | 0.00010123 | 0.00030715 | 0.00030482 | 1.3731e-05 | 1.195e-05 | 1.2841e-05 | 1.2595e-06
1253 | C12H21NO5H | 260.1493 | 1.0206e-05 | 2.2834e-05 | 5.474e-06 | 2.1024e-06 | 2.1713e-06 | 4.0392e-06 | 7.8044e-06 | 7.9436e-06 | 4.2323e-06 | 5.6821e-06 | 0.00042585 | 4.4877e-05 | 0.00014294 | 0.00014358 | 0 | 0 | 0 | 1.6494e-05 | 8.0085e-05 | 0 | 0 | 0.00020456 | 4.7861e-05 | 3.2193e-05 | 0 | 7.1153e-05 | 9.114e-05 | 0.00012679 | 0.00017806 | 0 | 8.7499e-06 | 4.375e-06 | 6.1871e-06
1254 | C16H21NO2H | 260.1645 | 1.8555e-06 | 1.2462e-07 | 2.1876e-06 | 2.0985e-06 | 3.4035e-06 | 1.6747e-06 | 1.8907e-06 | 1.057e-06 | 2.1555e-06 | 7.3236e-07 | 0.00028911 | 0 | 9.2191e-05 | 0 | 0.00032832 | 0.00021203 | 0.0014123 | 4.3409e-05 | 0 | 0 | 0 | 0.0001271 | 0.00018012 | 0.00048524 | 0 | 0.00019811 | 0.0002058 | 0.00030964 | 0.00050265 | 0 | 0 | 0 | 0
1255 | C13H25NO4H | 260.1856 | 3.4391e-06 | 2.0036e-07 | 1.6993e-06 | 1.202e-08 | 1.6983e-06 | 2.9932e-06 | 1.6737e-06 | 1.3994e-06 | 1.1667e-06 | 1.2783e-06 | 0.00024837 | 7.948e-05 | 0.00016916 | 8.3548e-05 | 5.8248e-05 | 0.00015219 | 0.0003028 | 0 | 1.9401e-05 | 0 | 0 | 0.00016567 | 9.7995e-05 | 0.0001074 | 0 | 9.2766e-05 | 6.8707e-05 | 0.0001373 | 0.00012449 | 0 | 0 | 0 | 0
1256 | C17H25NOH | 260.2009 | 4.8625e-06 | 4.8801e-06 | 6.7547e-06 | 6.1483e-06 | 1.9261e-06 | 6.8746e-06 | 5.2411e-06 | 1.8464e-06 | 5.6284e-06 | 1.7052e-06 | 0.00060528 | 0.00024529 | 1.0186e-07 | 0.0004225 | 0 | 0.00014662 | 0.001543 | 1.2618e-05 | 5.5822e-05 | 5.4926e-05 | 1.7643e-05 | 0.00028356 | 0.00018971 | 0.00053715 | 3.6285e-05 | 0.00026167 | 0.00021004 | 0.00044725 | 0.00055583 | 3.4285e-06 | 1.1428e-06 | 2.2857e-06 | 1.6162e-06
1257 | C14H29NO3H | 260.222 | 7.3127e-06 | 1.6814e-05 | 1.7291e-05 | 2.1209e-05 | 2.3859e-06 | 8.5622e-06 | 1.2263e-05 | 7.2359e-06 | 1.4984e-05 | 7.5963e-06 | 0.0014883 | 0.00074018 | 1.5015e-05 | 0.00098196 | 0 | 0.00037336 | 0.0049789 | 0.00018335 | 5.0517e-05 | 0 | 0 | 0.00074781 | 0.00045177 | 0.0017376 | 0 | 0.00073429 | 0.00073615 | 0.0013113 | 0.0017735 | 1.422e-05 | 4.7402e-06 | 9.4803e-06 | 6.7036e-06
1258 | C18H29NH | 260.2373 | 3.2832e-05 | 4.79e-05 | 7.5419e-05 | 8.9863e-05 | 2.6771e-05 | 6.1662e-05 | 5.5741e-05 | 2.4544e-05 | 6.94e-05 | 2.6877e-05 | 0.0045046 | 0.001074 | 6.2432e-05 | 0.0058627 | 4.303e-05 | 0.0022037 | 0.017711 | 0.00081116 | 1.9701e-05 | 0.00041961 | 0 | 0.0018804 | 0.0027031 | 0.0061807 | 0.00020981 | 0.0027435 | 0.0025153 | 0.0043235 | 0.006248 | 0.00010139 | 0.00018906 | 0.00014522 | 6.1989e-05
1259 | C14H12O5H | 261.0757 | 4.1656e-05 | 9.6865e-05 | 2.9418e-05 | 5.1806e-06 | 6.5158e-05 | 8.0072e-05 | 5.3058e-05 | 3.3989e-05 | 3.5867e-05 | 3.6147e-05 | 0.00020154 | 1.2413e-05 | 4.7755e-05 | 0 | 0 | 0 | 0.0039237 | 0 | 8.8724e-05 | 0 | 0.00038082 | 8.7235e-05 | 0 | 0.0013375 | 0.00019041 | 0.00040378 | 0.00062731 | 0.00069938 | 0.0014267 | 1.0761e-05 | 3.5871e-06 | 7.1741e-06 | 5.0729e-06
1260 | C15H16O4H | 261.1121 | 0 | 0 | 0 | 4.3688e-05 | 0 | 9.2393e-06 | 8.8212e-06 | 1.7476e-05 | 1.9995e-05 | 2.344e-05 | 0.00015223 | 9.4137e-05 | 0 | 0 | 0 | 0 | 0.001006 | 0 | 0.0039815 | 0 | 0 | 8.2123e-05 | 0 | 0.0016625 | 0 | 0.00043615 | 0.00081847 | 0.00040865 | 0.00089003 | 2.9927e-05 | 1.2124e-05 | 2.1026e-05 | 1.2589e-05
1261 | C16H20O3H | 261.1485 | 2.3903e-05 | 1.4234e-05 | 2.4772e-05 | 1.5036e-05 | 2.5542e-05 | 1.2696e-05 | 1.9364e-05 | 5.9585e-06 | 1.8387e-05 | 5.3022e-06 | 0.0013251 | 0 | 0.0010471 | 0 | 0 | 0 | 0.0064658 | 0 | 0.00059265 | 0 | 0.00060796 | 0.00079074 | 0 | 0.0023528 | 0.00030398 | 0.00086189 | 0.001046 | 0.0014709 | 0.0023024 | 0 | 0 | 0 | 0
1262 | C17H24O2H | 261.1849 | 2.8703e-05 | 2.9312e-05 | 2.6175e-05 | 9.4537e-06 | 1.2443e-05 | 1.5656e-05 | 2.029e-05 | 8.8009e-06 | 1.5539e-05 | 8.6685e-06 | 0.0023675 | 0 | 0.00033903 | 0.00089184 | 0.0010554 | 0.0014282 | 0.010919 | 0 | 0 | 0 | 0 | 0.00090216 | 0.0011251 | 0.0036396 | 0 | 0.0014167 | 0.0015597 | 0.0023473 | 0.0039297 | 0 | 1.5569e-05 | 7.7846e-06 | 1.1009e-05
1263 | C18H28OH | 261.2213 | 0.00011341 | 0.00011857 | 0.00014716 | 0.00015948 | 9.728e-05 | 0.00016572 | 0.0001336 | 2.7705e-05 | 0.00014526 | 2.6557e-05 | 0.039895 | 0.015159 | 0.00032872 | 0.023962 | 0 | 0.0048221 | 0.08108 | 0.0040842 | 0.00081885 | 0 | 0.00063743 | 0.018461 | 0.0095947 | 0.028661 | 0.00031871 | 0.014259 | 0.012127 | 0.025908 | 0.030378 | 0 | 0.00016751 | 8.3754e-05 | 0.00011845
1264 | C19H32H | 261.2577 | 0.00069073 | 0.00069318 | 0.0022881 | 0.0011862 | 0.00077727 | 0.0010854 | 0.0011202 | 0.00060893 | 0.0012809 | 0.00054267 | 0.40896 | 0.16923 | 0.002772 | 0.23284 | 0 | 0.058277 | 1.1063 | 0.033982 | 0.0051814 | 0.013964 | 0 | 0.19365 | 0.09704 | 0.38183 | 0.0069819 | 0.16988 | 0.16055 | 0.31024 | 0.4012 | 0.0036304 | 0.0041038 | 0.0038671 | 0.00033477
1265 | C8H7NO9H | 262.0193 | 1.0623e-05 | 1.1246e-05 | 1.0923e-05 | 6.5033e-06 | 8.7096e-06 | 1.1457e-05 | 9.9103e-06 | 1.9369e-06 | 8.7907e-06 | 2.4119e-06 | 0.00018984 | 2.8601e-05 | 0 | 0.00015397 | 2.5557e-05 | 0.00011105 | 0.0077769 | 0 | 0 | 0 | 0 | 7.2815e-05 | 9.6857e-05 | 0.0025923 | 0 | 0.00069049 | 0.0012685 | 0.0012757 | 0.002867 | 0 | 0 | 0 | 0
1266 | C9H11NO8H | 262.0558 | 1.6367e-06 | 8.2801e-06 | 2.7677e-06 | 1.426e-06 | 4.2108e-06 | 4.0227e-06 | 3.724e-06 | 2.5154e-06 | 2.8285e-06 | 1.8799e-06 | 0.0001285 | 6.3236e-05 | 3.2445e-05 | 0.00021087 | 0 | 0.00012815 | 0.00010968 | 0 | 2.8007e-05 | 0 | 7.6711e-05 | 7.4727e-05 | 0.00011301 | 4.5897e-05 | 3.8355e-05 | 6.7997e-05 | 3.3854e-05 | 7.4199e-05 | 5.3459e-05 | 6.5856e-06 | 2.8635e-06 | 4.7246e-06 | 2.6319e-06
1267 | C10H15NO7H | 262.0921 | 8.4853e-06 | 2.5861e-05 | 1.0235e-05 | 2.007e-05 | 1.6711e-06 | 1.0082e-05 | 1.2734e-05 | 8.7159e-06 | 1.3719e-05 | 7.2355e-06 | 0.00023674 | 0 | 3.4039e-05 | 0 | 0 | 0 | 0.0037454 | 0 | 0.00012975 | 0 | 0 | 9.0259e-05 | 0 | 0.0012917 | 0 | 0.00034549 | 0.00063224 | 0.00065172 | 0.0013731 | 0 | 2.5775e-06 | 1.2887e-06 | 1.8225e-06
1268 | C14H15NO4H | 262.1074 | 4.0218e-07 | 3.2076e-06 | 1.1956e-06 | 1.4067e-06 | 4.7416e-06 | 2.1287e-06 | 2.1804e-06 | 1.5715e-06 | 2.0441e-06 | 1.2633e-06 | 0.00023543 | 5.5014e-05 | 0.00014076 | 0.00014562 | 0.00011663 | 9.2772e-05 | 0.00037887 | 0.00010269 | 9.8975e-05 | 0 | 4.6816e-05 | 0.00014373 | 0.00011834 | 0.00019351 | 2.3408e-05 | 0.00011975 | 7.1414e-05 | 0.00016184 | 0.00012564 | 0 | 4.4431e-07 | 2.2216e-07 | 3.1418e-07
1269 | C11H19NO6H | 262.1285 | 3.8461e-06 | 4.1658e-06 | 1.0507e-05 | 8.2226e-06 | 8.9524e-06 | 2.2284e-06 | 6.3204e-06 | 3.3342e-06 | 7.5318e-06 | 2.9893e-06 | 0.00017839 | 0 | 1.9508e-05 | 0.00017159 | 2.3985e-05 | 0.00017872 | 0.00026448 | 0 | 9.0874e-05 | 0.00016132 | 0.0001682 | 6.5964e-05 | 0.00012477 | 0.00011845 | 0.00016476 | 0.00011849 | 4.0577e-05 | 0.00011792 | 9.8317e-05 | 7.2148e-06 | 2.4049e-06 | 4.8099e-06 | 3.4011e-06
1270 | C15H19NO3H | 262.1438 | 2.5392e-06 | 7.5344e-06 | 6.711e-06 | 9.2195e-06 | 5.1937e-07 | 1.8653e-06 | 4.7315e-06 | 3.5406e-06 | 5.9837e-06 | 3.7171e-06 | 0.00026115 | 0.00013515 | 7.9338e-05 | 0 | 0 | 0 | 0.0032645 | 0 | 5.28e-05 | 3.8524e-05 | 0.00040536 | 0.00015855 | 0 | 0.0011058 | 0.00022194 | 0.00037156 | 0.00049829 | 0.0006359 | 0.0011704 | 0 | 2.9933e-07 | 1.4967e-07 | 2.1166e-07
1271 | C12H23NO5H | 262.1649 | 1.5044e-06 | 2.7532e-06 | 4.1748e-06 | 2.2582e-06 | 3.836e-07 | 8.5278e-07 | 1.9878e-06 | 1.3811e-06 | 2.1172e-06 | 1.2548e-06 | 0.00018672 | 6.5395e-05 | 9.7341e-05 | 0 | 0 | 0 | 0.00055987 | 0 | 1.7337e-05 | 0 | 0 | 0.00011648 | 0 | 0.0001924 | 0 | 7.7222e-05 | 9.4401e-05 | 0.00015055 | 0.00020357 | 1.9207e-06 | 6.4024e-07 | 1.2805e-06 | 9.0544e-07
1272 | C16H23NO2H | 262.1801 | 1.7241e-06 | 0 | 2.9858e-06 | 8.9241e-07 | 1.8418e-06 | 1.2079e-06 | 1.442e-06 | 1.0059e-06 | 1.4725e-06 | 8.4423e-07 | 7.9003e-05 | 5.7886e-05 | 0 | 6.8154e-05 | 2.9713e-05 | 2.9305e-05 | 0.00058783 | 0 | 0 | 0 | 0 | 4.563e-05 | 4.2391e-05 | 0.00019594 | 0 | 7.0991e-05 | 8.5856e-05 | 0.00012349 | 0.00020962 | 7.1116e-06 | 2.3705e-06 | 4.7411e-06 | 3.3525e-06
1273 | C13H27NO4H | 262.2013 | 2.0163e-06 | 4.5599e-06 | 4.9273e-06 | 4.743e-06 | 1.0199e-06 | 2.1972e-06 | 3.244e-06 | 1.6948e-06 | 3.7196e-06 | 1.5978e-06 | 0.00010309 | 2.0471e-05 | 7.0374e-06 | 0.00016305 | 0 | 0 | 0.0030217 | 0 | 0 | 2.4567e-05 | 0.00018907 | 4.3532e-05 | 5.435e-05 | 0.0010072 | 0.00010682 | 0.00030299 | 0.00047032 | 0.00052173 | 0.0011023 | 2.932e-06 | 2.8756e-06 | 2.9038e-06 | 3.9948e-08
1274 | C17H27NOH | 262.2166 | 6.0749e-06 | 7.3989e-06 | 7.3569e-06 | 8.0887e-06 | 6.0202e-06 | 7.4362e-06 | 7.0626e-06 | 8.3119e-07 | 7.4371e-06 | 8.2933e-07 | 0.0015776 | 0.0006738 | 5.0574e-05 | 0.0019736 | 0 | 0.00051996 | 0.0050736 | 5.0269e-05 | 0 | 0 | 0 | 0.00076732 | 0.00083118 | 0.001708 | 0 | 0.00082662 | 0.00069848 | 0.0013486 | 0.001806 | 1.3702e-05 | 1.4737e-05 | 1.422e-05 | 7.3156e-07
1275 | C18H31NH | 262.2529 | 2.4285e-05 | 2.0215e-05 | 4.2597e-05 | 2.5975e-05 | 1.727e-05 | 3.5591e-05 | 2.7656e-05 | 9.6294e-06 | 2.8981e-05 | 8.5479e-06 | 0.0031619 | 0.00070274 | 0 | 0.0054438 | 0 | 0.00078636 | 0.017689 | 0 | 0 | 0.00010859 | 0 | 0.0012882 | 0.0020767 | 0.0058965 | 5.4297e-05 | 0.0023289 | 0.0025198 | 0.0037972 | 0.0063322 | 4.9622e-05 | 6.1468e-05 | 5.5545e-05 | 8.3758e-06
1276 | C14H14O5H | 263.0914 | 0 | 2.8621e-05 | 5.439e-05 | 8.918e-05 | 1.2626e-05 | 2.3739e-05 | 3.4759e-05 | 3.2262e-05 | 5.5196e-05 | 3.8271e-05 | 0.00037332 | 5.0531e-05 | 0.00038677 | 0 | 0 | 0 | 0 | 0 | 0.00063134 | 0.00048761 | 0.00079669 | 0.00027021 | 0 | 0.00021045 | 0.00064215 | 0.0002807 | 0.00026739 | 0.00024273 | 0.000257 | 4.6663e-05 | 3.3956e-05 | 4.031e-05 | 8.9853e-06
1277 | C15H18O4H | 263.1278 | 1.7103e-05 | 0.00018253 | 0.00018186 | 0.0010126 | 0 | 0.0003602 | 0.00029239 | 0.00037654 | 0.00052948 | 0.00048943 | 0 | 0 | 1.1962e-05 | 0 | 0 | 0 | 0.00071162 | 0 | 0.0001542 | 0 | 0 | 3.9875e-06 | 0 | 0.00028861 | 0 | 7.3148e-05 | 0.00014365 | 0.00012032 | 0.00026164 | 0 | 2.6901e-05 | 1.3451e-05 | 1.9022e-05
1278 | C16H22O3H | 263.1642 | 1.6393e-05 | 4.5657e-05 | 7.5838e-05 | 5.9178e-05 | 0 | 1.0983e-05 | 3.4675e-05 | 3.0044e-05 | 4.3879e-05 | 2.944e-05 | 0.0021477 | 0 | 0.00072148 | 0 | 0 | 0.00062016 | 0.012439 | 9.8286e-05 | 0 | 0 | 0.001368 | 0.0009564 | 0.00020672 | 0.004179 | 0.00068401 | 0.0015065 | 0.0018084 | 0.0026154 | 0.0044632 | 0 | 8.4274e-05 | 4.2137e-05 | 5.9591e-05
1279 | C17H26O2H | 263.2006 | 4.5592e-05 | 5.0008e-05 | 4.7215e-05 | 5.4593e-05 | 4.7303e-06 | 2.2939e-05 | 3.7513e-05 | 1.9465e-05 | 4.0113e-05 | 1.8703e-05 | 0.0056877 | 0 | 0 | 0.0028023 | 0 | 0.00472 | 0.01465 | 0 | 0 | 0 | 0 | 0.0018959 | 0.0025074 | 0.0048834 | 0 | 0.0023217 | 0.002014 | 0.0037349 | 0.0054441 | 0.00047672 | 0.0010134 | 0.00074506 | 0.0003795
1280 | C18H30OH | 263.2369 | 6.8589e-05 | 7.4103e-05 | 9.5601e-05 | 0.00011186 | 5.0753e-05 | 7.4172e-05 | 7.9179e-05 | 2.1487e-05 | 9.0492e-05 | 2.527e-05 | 0.042901 | 0.012961 | 0.00025469 | 0.023173 | 0 | 0.0031377 | 0.078618 | 0.0034751 | 0 | 0 | 0 | 0.018706 | 0.0087702 | 0.027364 | 0 | 0.01371 | 0.011885 | 0.025631 | 0.030441 | 0 | 7.5798e-05 | 3.7899e-05 | 5.3597e-05
1281 | C19H34H | 263.2733 | 0.00044668 | 0.00085154 | 0.0017971 | 0.00084614 | 0.00053563 | 0.00068034 | 0.00085957 | 0.00048719 | 0.00094245 | 0.00044075 | 0.25974 | 0.0965 | 0.0021286 | 0.13719 | 0 | 0.022413 | 0.59664 | 0.010502 | 0.0038454 | 0.014339 | 0 | 0.11946 | 0.053201 | 0.20366 | 0.0071697 | 0.095873 | 0.08537 | 0.17714 | 0.22111 | 0.0031397 | 0.0024497 | 0.0027947 | 0.00048796
1282 | C11H5NO7H | 264.0139 | 2.0551e-05 | 3.8286e-05 | 7.861e-06 | 1.2607e-05 | 3.4418e-06 | 9.0933e-06 | 1.5307e-05 | 1.2631e-05 | 1.1136e-05 | 8.1233e-06 | 0.00012818 | 0 | 9.424e-05 | 0.00017399 | 0.00010473 | 0.00011878 | 0.0075738 | 0 | 4.2373e-05 | 7.6313e-05 | 0.00014497 | 7.4138e-05 | 0.0001325 | 0.0025387 | 0.00011064 | 0.000714 | 0.0012167 | 0.0012511 | 0.0027815 | 5.4765e-06 | 8.8342e-06 | 7.1553e-06 | 2.3742e-06
1283 | C12H9NO6H | 264.0503 | 1.9364e-06 | 1.7612e-06 | 4.4338e-06 | 3.7019e-06 | 6.088e-06 | 3.0177e-06 | 3.4898e-06 | 1.6316e-06 | 3.9643e-06 | 1.2139e-06 | 0.00011857 | 0 | 0 | 6.4605e-05 | 0.00011823 | 9.1741e-05 | 0.0066834 | 0 | 0 | 2.041e-05 | 5.5025e-05 | 3.9522e-05 | 9.1526e-05 | 0.0022278 | 3.7718e-05 | 0.00059914 | 0.0010861 | 0.0010871 | 0.0024644 | 0 | 0 | 0 | 0
1284 | C13H13NO5H | 264.0866 | 5.5298e-07 | 1.9697e-06 | 9.7841e-08 | 1.4372e-06 | 1.623e-06 | 3.6171e-06 | 1.5496e-06 | 1.2304e-06 | 1.5443e-06 | 1.0521e-06 | 0.00023775 | 0 | 0 | 0.0001498 | 0 | 0 | 0.0073152 | 0 | 1.5166e-05 | 0 | 0.00016117 | 7.9249e-05 | 4.9934e-05 | 0.0024435 | 8.0583e-05 | 0.00066331 | 0.0011869 | 0.0012196 | 0.0026905 | 2.2333e-06 | 3.9773e-06 | 3.1053e-06 | 1.2332e-06
1285 | C14H17NO4H | 264.123 | 0 | 1.0984e-05 | 1.3161e-05 | 2.8616e-05 | 0 | 7.1145e-06 | 9.9792e-06 | 1.0638e-05 | 1.6269e-05 | 1.3009e-05 | 0.00022625 | 0 | 0.00017371 | 0.00016886 | 0 | 0 | 0.0074972 | 0 | 0 | 0 | 0 | 0.00013332 | 5.6288e-05 | 0.0024991 | 0 | 0.00067217 | 0.0012192 | 0.0012469 | 0.0027595 | 0 | 0 | 0 | 0
1286 | C15H21NO3H | 264.1594 | 3.6429e-06 | 1.81e-06 | 2.6894e-06 | 1.1757e-06 | 1.8439e-06 | 7.1633e-07 | 1.9797e-06 | 1.0545e-06 | 1.5996e-06 | 8.3945e-07 | 0.00050837 | 0 | 3.5204e-05 | 0.00027873 | 0.00018626 | 0.0001277 | 0.0074274 | 0 | 2.522e-05 | 3.6205e-05 | 0.00014286 | 0.00018119 | 0.00019756 | 0.0024842 | 8.9533e-05 | 0.00073812 | 0.001165 | 0.0013128 | 0.0027078 | 0 | 3.5641e-06 | 1.782e-06 | 2.5202e-06
1287 | C16H25NO2H | 264.1958 | 4.5095e-06 | 4.0691e-06 | 5.0061e-06 | 1.9682e-06 | 1.5186e-06 | 3.0011e-06 | 3.3454e-06 | 1.4134e-06 | 2.8093e-06 | 1.3896e-06 | 0.00041828 | 0 | 4.7879e-05 | 0.0002339 | 0 | 0.00033739 | 0.0086944 | 0 | 0 | 0 | 0 | 0.00015539 | 0.00019043 | 0.0028981 | 0 | 0.00081099 | 0.0013939 | 0.0014748 | 0.0031901 | 0 | 8.876e-06 | 4.438e-06 | 6.2763e-06
1288 | C17H29NOH | 264.2322 | 6.2684e-06 | 3.4648e-06 | 1.4036e-05 | 3.5683e-06 | 5.8298e-06 | 7.183e-06 | 6.7251e-06 | 3.8798e-06 | 6.5519e-06 | 3.884e-06 | 0.0011251 | 0.00021404 | 0.00012914 | 0.0014739 | 4.8357e-05 | 0.00034166 | 0.0058977 | 0 | 0.00010665 | 0 | 0 | 0.00048941 | 0.0006213 | 0.0020015 | 0 | 0.00077804 | 0.00085829 | 0.0012836 | 0.0021055 | 1.04e-05 | 1.1545e-05 | 1.0972e-05 | 8.0938e-07
1289 | C18H33NH | 264.2686 | 5.6846e-05 | 0.00010483 | 7.722e-05 | 2.9639e-05 | 1.9506e-05 | 2.5631e-05 | 5.2279e-05 | 3.3768e-05 | 4.0742e-05 | 2.7152e-05 | 0.0032844 | 0.00060192 | 0 | 0.005686 | 0 | 0.00079128 | 0.030925 | 0 | 0.00018524 | 0 | 0 | 0.0012955 | 0.0021591 | 0.01037 | 0 | 0.0034562 | 0.004694 | 0.0058949 | 0.011172 | 7.7528e-05 | 8.378e-05 | 8.0654e-05 | 4.4207e-06
1290 | C5HF9O2H | 264.9906 | 0 | 6.6881e-05 | 8.5747e-05 | 0.0001853 | 4.2178e-05 | 0.00011489 | 8.25e-05 | 6.3725e-05 | 0.00012241 | 7.1569e-05 | 0 | 0 | 0 | 0 | 0 | 0 | 0 | 0 | 0 | 0 | 0 | 0 | 0 | 0 | 0 | 0 | 0 | 0 | 0 | 0 | 0 | 0 | 0
1291 | C13H12O6H | 265.0707 | 7.5195e-06 | 1.7765e-05 | 2.5124e-05 | 1.9957e-05 | 1.1463e-05 | 1.6606e-05 | 1.6406e-05 | 6.2275e-06 | 1.8642e-05 | 5.11e-06 | 8.3645e-05 | 0 | 0 | 8.9755e-06 | 0.00021251 | 0 | 0.0025279 | 0 | 0.00021878 | 0 | 0 | 2.7882e-05 | 7.3829e-05 | 0.00091556 | 0 | 0.00025432 | 0.00044188 | 0.00043207 | 0.00092368 | 2.4673e-05 | 8.7162e-06 | 1.6695e-05 | 1.1283e-05
1292 | C14H16O5H | 265.1071 | 0 | 0 | 0 | 3.8774e-05 | 1.7771e-05 | 1.4932e-05 | 1.1913e-05 | 1.5432e-05 | 2.1531e-05 | 1.8738e-05 | 0.00029734 | 0 | 0.00061516 | 0 | 0 | 0 | 0 | 0 | 0.00035905 | 9.5142e-05 | 0.0010555 | 0.00030417 | 0 | 0.00011968 | 0.00057532 | 0.00024979 | 0.0002505 | 0.00021223 | 0.00029969 | 0 | 0 | 0 | 0
1293 | C15H20O4H | 265.1434 | 0.0029292 | 0.0041054 | 0.00026345 | 0.00034147 | 0.00086244 | 0.002535 | 0.0018395 | 0.0015804 | 0.00099298 | 0.0013846 | 0.0058891 | 0.0070029 | 0.0042052 | 0.0041904 | 0.00044348 | 0.00068923 | 0.00071484 | 0.025521 | 0 | 0 | 0 | 0.0056991 | 0.0017744 | 0.0087452 | 0 | 0.0040547 | 0.0039305 | 0.0061796 | 0.0078941 | 0 | 0.0016655 | 0.00083274 | 0.0011777
1294 | C16H24O3H | 265.1798 | 0.00027962 | 0.00010878 | 0.00039122 | 3.2766e-05 | 0.00025105 | 0.00047778 | 0.00025687 | 0.00016707 | 0.00021454 | 0.00018259 | 0.013161 | 0.0036201 | 0.00025923 | 0.0055678 | 0.00087343 | 0.0066747 | 0.05311 | 0.0055491 | 0 | 0 | 0.0014781 | 0.00568 | 0.004372 | 0.019553 | 0.00073905 | 0.007586 | 0.0082473 | 0.01303 | 0.018711 | 0 | 1.1864e-05 | 5.9321e-06 | 8.3892e-06
1295 | C17H28O2H | 265.2162 | 1.9932e-05 | 4.9526e-05 | 3.4977e-05 | 6.7165e-05 | 3.5359e-06 | 1.5161e-05 | 3.1716e-05 | 2.3628e-05 | 4.0941e-05 | 2.6825e-05 | 0.017877 | 0.0024014 | 0.00090086 | 0.0068574 | 0 | 0.0024617 | 0.036428 | 0.0016492 | 9.8845e-05 | 0 | 0 | 0.0070597 | 0.0031064 | 0.012725 | 0 | 0.0057229 | 0.00549 | 0.010751 | 0.013951 | 0 | 2.8895e-05 | 1.4447e-05 | 2.0432e-05
1296 | C18H32OH | 265.2526 | 1.8152e-05 | 2.4067e-05 | 8.1494e-05 | 4.8174e-05 | 1.8015e-05 | 1.4877e-05 | 3.413e-05 | 2.6182e-05 | 4.2749e-05 | 2.4938e-05 | 0.059608 | 0.016534 | 0.00025436 | 0.026159 | 0 | 0.0016098 | 0.10293 | 0.0042966 | 0 | 0 | 0 | 0.025466 | 0.0092563 | 0.035741 | 0 | 0.017616 | 0.016024 | 0.034099 | 0.04077 | 0 | 7.9109e-05 | 3.9555e-05 | 5.5939e-05
1297 | C19H36H | 265.289 | 0.00029252 | 0.00030357 | 0.0010909 | 0.00069802 | 0.00030998 | 0.00039172 | 0.00051445 | 0.00032142 | 0.00063586 | 0.00030008 | 0.24 | 0.088097 | 0.001898 | 0.084207 | 0 | 0 | 0.54407 | 0.019811 | 0.0016872 | 0 | 0 | 0.11 | 0.028069 | 0.18852 | 0 | 0.081648 | 0.085173 | 0.16122 | 0.20427 | 0.0021471 | 0.0019695 | 0.0020583 | 0.0001256
1298 | C11H7NO7H | 266.0295 | 5.5271e-07 | 1.4277e-06 | 2.9748e-06 | 2.7854e-06 | 4.5911e-06 | 1.0569e-06 | 2.2314e-06 | 1.5014e-06 | 2.7054e-06 | 1.1929e-06 | 0.00012228 | 3.1551e-05 | 2.7525e-06 | 0 | 7.8591e-05 | 4.3614e-05 | 0.00088523 | 0 | 0 | 0 | 0 | 5.2193e-05 | 4.0735e-05 | 0.00029508 | 0 | 9.7001e-05 | 0.00013394 | 0.00017507 | 0.00031978 | 5.3416e-06 | 1.7805e-06 | 3.5611e-06 | 2.5181e-06
1299 | C12H11NO6H | 266.0659 | 3.1088e-06 | 8.03e-06 | 7.8601e-06 | 9.4866e-06 | 9.9891e-07 | 6.1105e-06 | 5.9325e-06 | 3.2586e-06 | 7.0861e-06 | 3.2064e-06 | 0.00025361 | 0 | 0 | 4.34e-05 | 0 | 0 | 0 | 0 | 3.5917e-05 | 0 | 0 | 8.4536e-05 | 1.4467e-05 | 1.1972e-05 | 0 | 2.7744e-05 | 3.8384e-05 | 6.1594e-05 | 0.00011102 | 1.4258e-06 | 4.7527e-07 | 9.5053e-07 | 6.7213e-07
1300 | C13H15NO5H | 266.1023 | 9.7242e-06 | 1.3353e-05 | 8.5314e-06 | 2.6978e-06 | 5.2378e-06 | 1.1358e-05 | 8.4837e-06 | 3.9376e-06 | 6.2327e-06 | 4.2714e-06 | 0.00014708 | 0 | 6.2832e-05 | 0.00016064 | 0 | 0 | 0.00071182 | 0 | 3.7065e-05 | 0 | 0 | 6.997e-05 | 5.3547e-05 | 0.00024963 | 0 | 9.3286e-05 | 0.00010842 | 0.00015673 | 0.00025513 | 0 | 0 | 0 | 0
1301 | C14H19NO4H | 266.1387 | 2.25e-05 | 1.6836e-05 | 1.3473e-05 | 0 | 8.5228e-06 | 1.4147e-05 | 1.258e-05 | 7.6745e-06 | 7.5085e-06 | 8.6082e-06 | 0.00080091 | 0.00044302 | 1.9333e-05 | 0.00082447 | 0 | 0.00053326 | 0 | 0.00044256 | 0.00013345 | 0 | 0 | 0.00042109 | 0.00045258 | 0.000192 | 0 | 0.00026642 | 0.00021221 | 0.00035119 | 0.00033495 | 1.6491e-05 | 1.734e-05 | 1.6916e-05 | 5.9988e-07
1302 | C15H23NO3H | 266.1751 | 1.4617e-05 | 0 | 3.0224e-06 | 5.948e-06 | 1.0944e-05 | 1.3388e-05 | 7.9867e-06 | 5.9073e-06 | 7.3031e-06 | 4.0648e-06 | 0.0026556 | 0.00052159 | 0.00016573 | 0.00083938 | 0 | 0.00026276 | 0.0025172 | 0.0001943 | 0 | 0 | 0 | 0.0011143 | 0.00036738 | 0.00090383 | 0 | 0.00059638 | 0.00050692 | 0.0011612 | 0.0012919 | 0.00012374 | 0.00010744 | 0.00011559 | 1.1528e-05
1303 | C16H27NO2H | 266.2115 | 9.4946e-06 | 3.4263e-06 | 2.7413e-05 | 7.2961e-06 | 9.9975e-06 | 1.1874e-05 | 1.1584e-05 | 8.276e-06 | 1.2155e-05 | 7.6941e-06 | 0.0011421 | 0.00031325 | 9.5393e-05 | 0.001004 | 0.00046101 | 0.0010038 | 0.0037805 | 0.00063725 | 9.2114e-05 | 0 | 0.00035223 | 0.00051693 | 0.00082297 | 0.0015033 | 0.00017612 | 0.00075483 | 0.00056461 | 0.0010716 | 0.0012706 | 0 | 8.2e-06 | 4.1e-06 | 5.7983e-06
1304 | C17H31NOH | 266.2478 | 1.0225e-05 | 1.0898e-05 | 3.6338e-05 | 2.0924e-05 | 1.0105e-05 | 1.2022e-05 | 1.6752e-05 | 1.0435e-05 | 2.0049e-05 | 9.6838e-06 | 0.0014556 | 0.00054203 | 9.5149e-05 | 0.0010519 | 1.635e-05 | 0.00020411 | 0.0028929 | 0.00047608 | 0.00011786 | 0 | 0 | 0.00069759 | 0.00042412 | 0.0011623 | 0 | 0.000571 | 0.0004876 | 0.00098652 | 0.0010554 | 0 | 5.8792e-07 | 2.9396e-07 | 4.1572e-07
1305 | C18H35NH | 266.2842 | 2.4857e-05 | 3.0241e-05 | 4.0221e-05 | 5.7994e-05 | 1.3099e-05 | 3.5372e-05 | 3.3631e-05 | 1.5166e-05 | 4.1925e-05 | 1.8138e-05 | 0.0030354 | 0.0011388 | 0 | 0.0016076 | 0 | 0 | 0.0082711 | 0.00015089 | 5.9594e-05 | 0 | 0 | 0.0013914 | 0.00053585 | 0.0028272 | 0 | 0.0011886 | 0.0012335 | 0.002265 | 0.0030331 | 4.021e-05 | 3.3582e-05 | 3.6896e-05 | 4.6867e-06
1306 | C14H18O5H | 267.1227 | 0.00069272 | 0.00082458 | 9.5431e-05 | 0.00017053 | 0.00027276 | 0.0008556 | 0.00048527 | 0.00034395 | 0.00032292 | 0.00032522 | 0.0033157 | 0.0014652 | 0.00042515 | 0.00091537 | 0 | 0 | 0.0039728 | 0.0071082 | 0 | 0 | 0.00022709 | 0.0017354 | 0.00030512 | 0.0036937 | 0.00011354 | 0.0014619 | 0.0016545 | 0.0025649 | 0.0024666 | 0 | 0.00038187 | 0.00019093 | 0.00027002
1307 | C15H22O4H | 267.1591 | 0.0016361 | 0.0023579 | 0.00035224 | 5.018e-05 | 0.00042643 | 0.0011844 | 0.0010012 | 0.00088692 | 0.00049267 | 0.00078484 | 0.0035013 | 0.0034852 | 0.0027961 | 0.0025791 | 0 | 0 | 0.003303 | 0.012929 | 0 | 0 | 0 | 0.0032609 | 0.00085968 | 0.0054108 | 0 | 0.0023828 | 0.0024452 | 0.003755 | 0.0038873 | 0 | 0.0010044 | 0.00050219 | 0.00071021
1308 | C16H26O3H | 267.1955 | 2.482e-05 | 5.0715e-06 | 1.1774e-05 | 1.1797e-05 | 4.1671e-06 | 2.3149e-06 | 9.9907e-06 | 8.2872e-06 | 9.2369e-06 | 4.9014e-06 | 0.017482 | 0.0058742 | 0 | 0.006376 | 0 | 0.0049236 | 0.058911 | 0.0019248 | 0.00017332 | 0 | 7.0708e-05 | 0.0077853 | 0.0037665 | 0.020337 | 3.5354e-05 | 0.0079809 | 0.0088241 | 0.014781 | 0.021239 | 0 | 0.00011254 | 5.6272e-05 | 7.958e-05
1309 | C17H30O2H | 267.2318 | 3.063e-05 | 3.8029e-05 | 5.2369e-05 | 4.2745e-05 | 7.8566e-06 | 1.185e-05 | 3.058e-05 | 1.7581e-05 | 3.3844e-05 | 1.7031e-05 | 0.024761 | 0.0055345 | 0.0012182 | 0.01129 | 0.00097349 | 0.0057954 | 0.060091 | 0.0037773 | 0.00034757 | 0 | 0 | 0.010505 | 0.0060198 | 0.021405 | 0 | 0.0094824 | 0.0090389 | 0.017069 | 0.022041 | 0 | 0.00013589 | 6.7945e-05 | 9.6088e-05
1310 | C18H34OH | 267.2682 | 6.6838e-05 | 5.1392e-05 | 9.3558e-05 | 0.00014906 | 1.5291e-05 | 5.3692e-05 | 7.1638e-05 | 4.5617e-05 | 9.6195e-05 | 5.6557e-05 | 0.081614 | 0.022235 | 0.00083893 | 0.030583 | 0 | 0 | 0.15731 | 0.0062083 | 0.00034047 | 0 | 0 | 0.034896 | 0.010194 | 0.054619 | 0 | 0.024927 | 0.024627 | 0.049116 | 0.060941 | 0 | 0.00023006 | 0.00011503 | 0.00016268
1311 | C19H38H | 267.3046 | 0.00072869 | 0.00051194 | 0.0014344 | 0.0016182 | 0.00018899 | 0.00063691 | 0.00085318 | 0.0005555 | 0.0011342 | 0.00062797 | 0.30609 | 0.1126 | 0.0017606 | 0.090078 | 0 | 0 | 0.89791 | 0.024018 | 0.00026777 | 0 | 0 | 0.14015 | 0.030026 | 0.3074 | 0 | 0.11939 | 0.13907 | 0.23691 | 0.32927 | 0.0020421 | 0.002691 | 0.0023665 | 0.0004588
1312 | C10H5NO8H | 268.0088 | 2.6e-06 | 2.4866e-06 | 4.1405e-07 | 8.0869e-07 | 1.1336e-06 | 7.4012e-07 | 1.3639e-06 | 9.4246e-07 | 9.0217e-07 | 6.8859e-07 | 0.00011155 | 0 | 3.8009e-05 | 0.0001899 | 0 | 0.00011734 | 0.00053997 | 0 | 0 | 2.8508e-05 | 0.00018086 | 4.9854e-05 | 0.00010241 | 0.00017999 | 0.00010468 | 0.00010923 | 5.354e-05 | 0.00013424 | 0.00018665 | 0 | 0 | 0 | 0
1313 | C11H9NO7H | 268.0452 | 3.3589e-05 | 5.2548e-05 | 3.3055e-06 | 1.1468e-05 | 7.78e-07 | 6.9412e-07 | 1.7064e-05 | 2.1382e-05 | 9.1052e-06 | 1.4025e-05 | 0.00052995 | 4.2652e-05 | 0 | 0.00016221 | 0 | 0 | 0.00082114 | 0 | 0.00085495 | 0 | 0 | 0.00019087 | 5.4069e-05 | 0.0005587 | 0 | 0.00020091 | 0.00025169 | 0.00030609 | 0.00035455 | 6.4872e-06 | 7.1962e-06 | 6.8417e-06 | 5.0138e-07
1314 | C12H13NO6H | 268.0816 | 4.1875e-06 | 6.5703e-06 | 5.9963e-06 | 1.2583e-05 | 1.6127e-06 | 3.9697e-06 | 5.8199e-06 | 3.7449e-06 | 7.7768e-06 | 4.7764e-06 | 0.00037529 | 8.5522e-05 | 3.992e-05 | 0 | 0 | 0 | 0.00022566 | 0 | 0.00015924 | 0.0001798 | 0.00028289 | 0.00016691 | 0 | 0.0001283 | 0.00023135 | 0.00013164 | 9.7511e-05 | 0.00017949 | 0.00014481 | 0 | 6.7668e-07 | 3.3834e-07 | 4.7849e-07
1315 | C13H17NO5H | 268.118 | 3.0003e-06 | 0 | 0 | 9.2581e-07 | 3.409e-06 | 3.0881e-06 | 1.7372e-06 | 1.6068e-06 | 1.4873e-06 | 1.3243e-06 | 0.00014604 | 5.7197e-05 | 0 | 0.00018959 | 0 | 5.7694e-05 | 0.00029553 | 9.0955e-05 | 0.00016758 | 0.00017939 | 0.00057085 | 6.7746e-05 | 8.2427e-05 | 0.00018469 | 0.00037512 | 0.0001775 | 0.00014165 | 0.00016679 | 0.00014083 | 1.854e-05 | 1.2145e-05 | 1.5342e-05 | 4.522e-06
1316 | C14H21NO4H | 268.1543 | 2.4356e-06 | 0 | 4.908e-06 | 4.4477e-06 | 7.2764e-06 | 1.4011e-05 | 5.5131e-06 | 4.8309e-06 | 6.1896e-06 | 3.7204e-06 | 0.00050205 | 0.00015587 | 2.6095e-05 | 0.00013005 | 0.00032361 | 0.00031904 | 0.0012394 | 4.9507e-05 | 0 | 0 | 0 | 0.000228 | 0.00025757 | 0.00042964 | 0 | 0.0002288 | 0.00017655 | 0.00035929 | 0.00044229 | 0 | 0 | 0 | 0
1317 | C15H25NO3H | 268.1907 | 1.3785e-05 | 1.8432e-05 | 3.4714e-05 | 3.6244e-05 | 5.8622e-06 | 1.8449e-05 | 2.1248e-05 | 1.1953e-05 | 2.7033e-05 | 1.3039e-05 | 0.0017983 | 0.00041532 | 0.00013946 | 0.00090098 | 0 | 0.00044404 | 0.0061439 | 6.8939e-05 | 6.1947e-05 | 0 | 0 | 0.00078435 | 0.00044834 | 0.0020916 | 0 | 0.00083107 | 0.00089968 | 0.0015035 | 0.0022185 | 0 | 5.6663e-06 | 2.8332e-06 | 4.0067e-06
1318 | C17H33NOH | 268.2635 | 1.1967e-05 | 1.064e-05 | 1.8109e-05 | 1.3626e-05 | 3.6586e-06 | 5.0563e-06 | 1.051e-05 | 5.4089e-06 | 1.1434e-05 | 5.2029e-06 | 0.0022791 | 0.00039773 | 2.7563e-05 | 0.0011716 | 0 | 0 | 0.0063763 | 4.4765e-05 | 0 | 0 | 0 | 0.00090147 | 0.00039055 | 0.0021404 | 0 | 0.00085809 | 0.00093113 | 0.0016373 | 0.0023613 | 0 | 4.9263e-06 | 2.4631e-06 | 3.4834e-06
1319 | C18H37NH | 268.2999 | 1.5691e-05 | 9.8182e-06 | 4.3354e-05 | 3.1995e-05 | 8.7947e-06 | 1.2107e-05 | 2.0293e-05 | 1.4134e-05 | 2.602e-05 | 1.4004e-05 | 0.0021306 | 0.00057154 | 0 | 0.0013326 | 0 | 0.00030404 | 0.0080382 | 0.00033135 | 5.519e-05 | 0 | 0 | 0.00090073 | 0.00054555 | 0.0028082 | 0 | 0.0010636 | 0.0012206 | 0.0019364 | 0.0028854 | 5.2398e-05 | 4.7615e-05 | 5.0007e-05 | 3.3822e-06
1320 | C14H20O5H | 269.1383 | 0.00049397 | 0.0011018 | 0.00011241 | 2.4947e-05 | 0.00011108 | 0.00024801 | 0.0003487 | 0.00040384 | 0.00015195 | 0.00030274 | 0.0011401 | 0.0011774 | 0.00021203 | 0.0006867 | 0 | 0.00020333 | 0 | 0.0014887 | 0 | 0 | 0 | 0.00084317 | 0.00029668 | 0.00049624 | 0 | 0.00040902 | 0.00035403 | 0.00068331 | 0.00065713 | 0 | 0.00018055 | 9.0275e-05 | 0.00012767
1321 | C15H24O4H | 269.1747 | 7.8335e-05 | 0.00021407 | 5.241e-05 | 9.6926e-06 | 2.0528e-05 | 4.0212e-05 | 6.9209e-05 | 7.4972e-05 | 3.5497e-05 | 5.4793e-05 | 0.0013705 | 9.4431e-05 | 0.00016948 | 0.0015344 | 0.0010538 | 0.000382 | 0.0030131 | 7.6265e-05 | 0.00014503 | 0.00049849 | 0.00069296 | 0.00054481 | 0.00099006 | 0.0010781 | 0.00059573 | 0.00080218 | 0.00027099 | 0.00098554 | 0.0010337 | 0 | 0 | 0 | 0
1322 | C16H28O3H | 269.2111 | 9.1465e-05 | 7.765e-05 | 0.00015234 | 0.00015424 | 3.4545e-05 | 0.00013086 | 0.00010685 | 4.7347e-05 | 0.00012644 | 4.7875e-05 | 0.026747 | 0.012494 | 0.00032992 | 0.011787 | 0 | 0.0086362 | 0.10628 | 0.0079744 | 0 | 0 | 0 | 0.01319 | 0.0068077 | 0.038086 | 0 | 0.014521 | 0.016608 | 0.026433 | 0.037702 | 0 | 0.00025978 | 0.00012989 | 0.00018369
1323 | C17H32O2H | 269.2475 | 3.4834e-05 | 8.1378e-05 | 0.00018978 | 0.00033503 | 4.298e-07 | 0.00013685 | 0.00012972 | 0.00012155 | 0.00020455 | 0.00014687 | 0.044499 | 0.014357 | 0.00019825 | 0.017412 | 0 | 0.0080453 | 0.13192 | 0.0061142 | 0 | 0 | 0 | 0.019685 | 0.0084857 | 0.04601 | 0 | 0.018545 | 0.020006 | 0.034805 | 0.047876 | 0 | 0.00068039 | 0.0003402 | 0.00048111
1324 | C18H36OH | 269.2839 | 6.6189e-05 | 2.3904e-05 | 8.8167e-05 | 5.5516e-05 | 2.7208e-05 | 3.9993e-05 | 5.0163e-05 | 2.4697e-05 | 5.3878e-05 | 2.0595e-05 | 0.065937 | 0.018129 | 0.00073277 | 0.023262 | 0 | 0.0038424 | 0.11547 | 0.0056524 | 0.00035767 | 0 | 0 | 0.028266 | 0.0090348 | 0.040493 | 0 | 0.019448 | 0.018324 | 0.037963 | 0.045561 | 0 | 0.00019166 | 9.5828e-05 | 0.00013552
1325 | C19H40H | 269.3203 | 1.6043e-05 | 2.2289e-05 | 3.097e-05 | 2.4801e-05 | 5.0578e-06 | 1.8913e-05 | 1.9679e-05 | 8.8104e-06 | 2.1643e-05 | 8.3259e-06 | 0.0018133 | 0.00025174 | 0 | 0.0019923 | 0 | 0.00073194 | 0.010555 | 0.00058324 | 0 | 0 | 8.33e-06 | 0.00068835 | 0.00090809 | 0.0037126 | 4.165e-06 | 0.0013283 | 0.0016355 | 0.0022524 | 0.0037679 | 0 | 1.5381e-05 | 7.6905e-06 | 1.0876e-05
1326 | C10H7NO8H | 270.0244 | 1.2742e-05 | 2.7192e-05 | 7.913e-07 | 1.5123e-05 | 2.1998e-06 | 3.575e-06 | 1.0271e-05 | 1.0157e-05 | 9.0765e-06 | 7.5649e-06 | 7.558e-05 | 3.5923e-06 | 0 | 0.00010127 | 0 | 2.4626e-05 | 0.0038726 | 0 | 0.00038375 | 7.1479e-05 | 0.00067627 | 2.6391e-05 | 4.1966e-05 | 0.0014188 | 0.00037388 | 0.00046525 | 0.00065557 | 0.00070031 | 0.0014002 | 1.7954e-05 | 1.7666e-05 | 1.781e-05 | 2.0344e-07
1327 | C11H11NO7H | 270.0608 | 5.2713e-06 | 0 | 6.6874e-06 | 7.3272e-05 | 7.5577e-06 | 3.2811e-05 | 2.0933e-05 | 2.8092e-05 | 3.8813e-05 | 3.577e-05 | 8.9027e-05 | 0 | 5.2952e-05 | 0.00025928 | 0 | 7.0441e-05 | 0.0085861 | 0 | 0.00070476 | 0 | 0 | 4.7326e-05 | 0.00010991 | 0.0030969 | 0 | 0.00081354 | 0.0015229 | 0.0014156 | 0.0031562 | 0 | 0 | 0 | 0
1328 | C12H15NO6H | 270.0972 | 1.5624e-05 | 2.6052e-05 | 0 | 0 | 1.275e-06 | 1.9169e-06 | 7.4781e-06 | 1.0887e-05 | 2.1342e-06 | 7.9175e-06 | 0.00023268 | 0 | 0 | 0.00023015 | 6.8756e-05 | 4.2522e-05 | 0.0058217 | 0 | 0.0003492 | 0.00015791 | 0.00023097 | 7.756e-05 | 0.00011381 | 0.002057 | 0.00019444 | 0.00061069 | 0.00096542 | 0.00102 | 0.0021151 | 0 | 8.644e-06 | 4.322e-06 | 6.1123e-06
1329 | C13H19NO5H | 270.1336 | 5.6307e-06 | 6.1349e-06 | 3.433e-06 | 5.8282e-06 | 2.8134e-06 | 8.4762e-06 | 5.3861e-06 | 2.0395e-06 | 5.3219e-06 | 1.8266e-06 | 0.00045122 | 0 | 0 | 0 | 0 | 0 | 0.0093155 | 0 | 0.00011372 | 0 | 9.9191e-05 | 0.00015041 | 0 | 0.0031431 | 4.9595e-05 | 0.00083577 | 0.0015395 | 0.0015794 | 0.0034251 | 0 | 0 | 0 | 0
1330 | C14H23NO4H | 270.17 | 6.0251e-06 | 4.3008e-06 | 4.6427e-06 | 4.0508e-06 | 4.4999e-06 | 3.6641e-06 | 4.5306e-06 | 8.1004e-07 | 4.244e-06 | 5.3456e-07 | 0.00062821 | 3.3143e-05 | 1.3621e-05 | 0.00017688 | 0 | 0 | 0.0063561 | 0 | 2.8133e-05 | 0 | 0 | 0.00022499 | 5.8959e-05 | 0.0021281 | 0 | 0.000603 | 0.0010212 | 0.0011562 | 0.0023247 | 0 | 0 | 0 | 0
1331 | C15H27NO3H | 270.2064 | 1.4776e-05 | 1.3546e-05 | 5.715e-05 | 2.5325e-05 | 4.967e-06 | 1.3277e-05 | 2.1507e-05 | 1.8628e-05 | 2.555e-05 | 1.7487e-05 | 0.00077505 | 0.00010508 | 0 | 0.00094373 | 0 | 0.00025174 | 0.018271 | 0 | 8.894e-05 | 0 | 0 | 0.00029338 | 0.00039849 | 0.0061201 | 0 | 0.001703 | 0.0029495 | 0.0030991 | 0.0067025 | 0 | 8.1545e-06 | 4.0773e-06 | 5.7661e-06
1332 | C16H31NO2H | 270.2428 | 8.9857e-06 | 4.1592e-06 | 3.824e-05 | 1.8374e-05 | 1.0843e-06 | 5.3907e-06 | 1.2706e-05 | 1.3853e-05 | 1.657e-05 | 1.3078e-05 | 0.0017044 | 0.00062628 | 0 | 0.0013201 | 0 | 0.0006366 | 0.004423 | 0.00020274 | 0 | 0 | 0 | 0.00077688 | 0.00065224 | 0.0015419 | 0 | 0.00074275 | 0.00063237 | 0.0012645 | 0.0015942 | 0 | 4.3726e-05 | 2.1863e-05 | 3.0919e-05
1333 | C17H35NOH | 270.2791 | 7.3295e-06 | 0 | 1.3236e-05 | 2.5299e-05 | 2.7509e-06 | 2.6694e-06 | 8.5475e-06 | 9.4371e-06 | 1.4338e-05 | 1.1718e-05 | 0.0014544 | 8.6614e-05 | 0 | 0.0012636 | 0 | 5.8413e-05 | 0.026486 | 0 | 9.8755e-05 | 9.2177e-06 | 0.00016809 | 0.00051367 | 0.00044066 | 0.0088615 | 8.8654e-05 | 0.0024761 | 0.0042609 | 0.0045626 | 0.009706 | 0 | 3.5479e-05 | 1.7739e-05 | 2.5087e-05
1334 | C15H26O4H | 271.1904 | 6.9988e-05 | 8.3073e-05 | 2.157e-05 | 2.7111e-05 | 8.0502e-06 | 1.0983e-05 | 3.6796e-05 | 3.1817e-05 | 2.4421e-05 | 2.1076e-05 | 0 | 0.00011141 | 5.2169e-05 | 0 | 0 | 0 | 0 | 0 | 0 | 0.0001634 | 0.0004212 | 5.4528e-05 | 0 | 0 | 0.0002923 | 8.6706e-05 | 0.00013945 | 6.3463e-05 | 0.00011419 | 1.6806e-05 | 2.8269e-05 | 2.2537e-05 | 8.1059e-06
1335 | C16H30O3H | 271.2268 | 0.0002101 | 0 | 6.5474e-05 | 0.00012113 | 9.1081e-05 | 0.00014531 | 0.00010552 | 7.1708e-05 | 0.00010681 | 3.8935e-05 | 0.039885 | 0.017717 | 0.0004752 | 0.015663 | 0 | 0.0071995 | 0.18884 | 0.0083656 | 0 | 0 | 0 | 0.019359 | 0.007621 | 0.065734 | 0 | 0.023179 | 0.029467 | 0.043495 | 0.06751 | 0 | 0.0011918 | 0.00059591 | 0.00084275
1336 | C17H34O2H | 271.2637 | 0.00086895 | 0 | 0 | 0.00017827 | 0.00013368 | 0.00033723 | 0.00025302 | 0.0003269 | 0.00017459 | 0.00017933 | 0.011956 | 0.0086643 | 0.00050947 | 0.012302 | 0 | 0.0086234 | 0.12084 | 0 | 0 | 0 | 0 | 0.0070433 | 0.006975 | 0.04028 | 0 | 0.013575 | 0.018108 | 0.02371 | 0.043408 | 0 | 0.02438 | 0.01219 | 0.017239
1337 | C10H9NO8H | 272.0401 | 9.1589e-06 | 3.2335e-06 | 3.0573e-06 | 3.7963e-05 | 3.5464e-06 | 2.1074e-05 | 1.3006e-05 | 1.4048e-05 | 2.0942e-05 | 1.7671e-05 | 8.1083e-05 | 0 | 0 | 1.9237e-05 | 0 | 0 | 0.0030449 | 0 | 0.00022303 | 0 | 2.1779e-06 | 2.7028e-05 | 6.4123e-06 | 0.0010893 | 1.0889e-06 | 0.00028096 | 0.00053902 | 0.00050863 | 0.0011193 | 0 | 7.1536e-06 | 3.5768e-06 | 5.0584e-06
1338 | C11H13NO7H | 272.0765 | 9.6852e-06 | 7.7575e-06 | 1.1235e-05 | 3.8165e-05 | 1.8498e-05 | 5.2679e-05 | 2.3003e-05 | 1.8326e-05 | 3.0003e-05 | 1.6707e-05 | 0.00012206 | 2.0691e-05 | 1.8257e-05 | 0.00014326 | 0 | 0 | 0.00046934 | 0 | 0.00010613 | 0 | 0 | 5.3669e-05 | 4.7752e-05 | 0.00019182 | 0 | 7.3311e-05 | 8.2581e-05 | 0.00011617 | 0.00016615 | 0 | 7.8615e-06 | 3.9307e-06 | 5.5589e-06
1339 | C12H17NO6H | 272.1129 | 3.2089e-05 | 5.8507e-05 | 1.6455e-06 | 2.2946e-06 | 3.1231e-06 | 5.8171e-06 | 1.7246e-05 | 2.3323e-05 | 6.2663e-06 | 1.6605e-05 | 0.00030114 | 0 | 0 | 0.00022909 | 0 | 4.1826e-06 | 0.0020294 | 0 | 5.6273e-06 | 0 | 0 | 0.00010038 | 7.7759e-05 | 0.00067835 | 0 | 0.00021412 | 0.00031246 | 0.00039492 | 0.00073876 | 0 | 1.3583e-05 | 6.7914e-06 | 9.6045e-06
1340 | C13H21NO5H | 272.1493 | 2.946e-05 | 4.8318e-05 | 3.9034e-06 | 3.8155e-06 | 6.7013e-06 | 2.7075e-06 | 1.5818e-05 | 1.8886e-05 | 6.8789e-06 | 1.3448e-05 | 0.00054184 | 0 | 1.7772e-05 | 0.00010544 | 6.0937e-05 | 2.515e-05 | 0.0019031 | 0 | 3.8616e-05 | 2.1392e-05 | 0.0002962 | 0.00018654 | 6.3842e-05 | 0.00064724 | 0.0001588 | 0.0002641 | 0.00026077 | 0.00045384 | 0.00068785 | 1.5707e-06 | 7.7622e-06 | 4.6665e-06 | 4.3781e-06
1341 | C14H25NO4H | 272.1856 | 3.1967e-05 | 4.9427e-05 | 1.5093e-05 | 1.4165e-05 | 1.3545e-06 | 6.1382e-06 | 1.9691e-05 | 1.7925e-05 | 1.3244e-05 | 1.1902e-05 | 0.00046855 | 0 | 0.00021033 | 7.9884e-06 | 0 | 0 | 0.0023478 | 0 | 8.2811e-05 | 0 | 0 | 0.00022629 | 2.6628e-06 | 0.00081019 | 0 | 0.00025979 | 0.00038196 | 0.00049676 | 0.00085387 | 0 | 1.7322e-05 | 8.6608e-06 | 1.2248e-05
1342 | C15H29NO3H | 272.222 | 2.0228e-05 | 9.5131e-06 | 2.4046e-05 | 5.4942e-06 | 4.6199e-06 | 1.1035e-05 | 1.2489e-05 | 7.9407e-06 | 1.0381e-05 | 7.6417e-06 | 0.0015271 | 0.00053664 | 4.2054e-05 | 0.0010212 | 0 | 0.00048568 | 0.0047321 | 0.00023572 | 6.6857e-05 | 0 | 0 | 0.00070193 | 0.00050229 | 0.0016782 | 0 | 0.00072062 | 0.00070341 | 0.0012571 | 0.0016884 | 0 | 4.6139e-05 | 2.307e-05 | 3.2625e-05
1343 | C16H33NO2H | 272.2584 | 0.00040865 | 0.00050135 | 1.1559e-05 | 1.1284e-05 | 1.6462e-05 | 1.6908e-05 | 0.00016104 | 0.0002296 | 4.6979e-05 | 0.00016519 | 0.0030611 | 0.00032535 | 1.3833e-05 | 0.0014922 | 0 | 0.00038173 | 0.014027 | 0.00015119 | 6.3531e-05 | 0 | 0.00045579 | 0.0011334 | 0.00062463 | 0.0047473 | 0.0002279 | 0.0016833 | 0.002076 | 0.0030656 | 0.0050664 | 8.5829e-05 | 0.00010071 | 9.3272e-05 | 1.0525e-05
1344 | C16H16O4H | 273.1121 | 4.148e-05 | 6.8409e-05 | 2.8652e-06 | 3.4984e-06 | 5.7289e-06 | 5.0046e-06 | 2.1164e-05 | 2.7536e-05 | 8.0152e-06 | 1.9661e-05 | 0.00037494 | 5.6589e-05 | 5.6321e-05 | 0 | 0 | 0 | 0.0011961 | 0 | 6.7039e-05 | 0 | 0.00052188 | 0.00016262 | 0 | 0.00042104 | 0.00026094 | 0.00021115 | 0.00017651 | 0.00032835 | 0.00042789 | 0 | 1.2342e-05 | 6.1709e-06 | 8.7269e-06
1345 | C17H20O3H | 273.1485 | 1.0589e-05 | 5.9634e-06 | 6.3183e-06 | 3.8697e-06 | 1.4913e-05 | 6.5115e-06 | 8.0274e-06 | 4.0183e-06 | 6.7475e-06 | 3.9965e-06 | 0.00045721 | 0 | 0 | 0.00036278 | 0.00015709 | 0.00035885 | 0.0015332 | 0 | 0.00014868 | 0 | 0.0001369 | 0.0001524 | 0.00029291 | 0.00056061 | 6.8449e-05 | 0.00026859 | 0.00021558 | 0.00038018 | 0.00054134 | 0 | 3.6902e-06 | 1.8451e-06 | 2.6093e-06
1346 | C18H24O2H | 273.1849 | 1.1869e-05 | 7.4305e-06 | 8.9917e-06 | 6.0358e-06 | 4.633e-06 | 5.4439e-06 | 7.4007e-06 | 2.6778e-06 | 6.53e-06 | 1.9104e-06 | 0.0014217 | 0 | 0.00038944 | 0.00019497 | 0 | 0.00024024 | 0.0095035 | 0 | 0 | 0 | 0.00029597 | 0.0006037 | 0.00014507 | 0.0031678 | 0.00014799 | 0.0010161 | 0.0014506 | 0.0018776 | 0.0034471 | 4.7955e-06 | 7.3977e-06 | 6.0966e-06 | 1.84e-06
1347 | C19H28OH | 273.2213 | 5.8342e-05 | 5.5095e-05 | 6.3402e-05 | 5.7831e-05 | 3.8395e-05 | 7.2165e-05 | 5.7538e-05 | 1.1149e-05 | 5.7999e-05 | 9.8267e-06 | 0.010815 | 0.0042045 | 1.3728e-05 | 0.0046023 | 0 | 0.00083894 | 0.034568 | 0.002833 | 0 | 0 | 0 | 0.005011 | 0.0018138 | 0.012467 | 0 | 0.004823 | 0.005501 | 0.0091358 | 0.012426 | 0 | 3.6477e-05 | 1.8238e-05 | 2.5793e-05
1348 | C20H32H | 273.2577 | 0.00038621 | 0.00032674 | 0.00063666 | 0.00056485 | 0.00024143 | 0.00048445 | 0.00044006 | 0.00014926 | 0.0005001 | 0.00014514 | 0.10727 | 0.043597 | 0.00088865 | 0.042738 | 0 | 0.014811 | 0.4416 | 0.021574 | 0 | 0 | 0 | 0.050586 | 0.019183 | 0.15439 | 0 | 0.05604 | 0.068804 | 0.1057 | 0.15814 | 0 | 0.00099013 | 0.00049507 | 0.00070013
1349 | C9H7NO9H | 274.0193 | 8.5327e-06 | 8.1487e-06 | 4.0025e-06 | 5.0752e-06 | 1.0607e-05 | 7.267e-06 | 7.2722e-06 | 2.4081e-06 | 6.3057e-06 | 2.4277e-06 | 0.00014149 | 1.004e-06 | 3.2792e-05 | 7.3239e-05 | 7.0268e-05 | 0 | 0.0061964 | 0 | 0.00015344 | 6.72e-05 | 0.00010516 | 5.8429e-05 | 4.7836e-05 | 0.0021166 | 8.6178e-05 | 0.00057727 | 0.0010264 | 0.0010311 | 0.0022755 | 0 | 7.5311e-06 | 3.7656e-06 | 5.3253e-06
1350 | C10H11NO8H | 274.0558 | 8.1733e-06 | 6.8017e-06 | 8.1948e-06 | 7.7502e-06 | 7.7841e-06 | 2.1665e-05 | 1.0061e-05 | 5.7068e-06 | 9.9601e-06 | 5.0123e-06 | 0.00013757 | 6.3746e-05 | 1.47e-05 | 0.00010119 | 6.0601e-05 | 7.1742e-05 | 0.00018926 | 2.0435e-05 | 2.6806e-05 | 0 | 5.1678e-05 | 7.2005e-05 | 7.7845e-05 | 7.8833e-05 | 2.5839e-05 | 6.363e-05 | 2.5374e-05 | 8.5937e-05 | 6.7239e-05 | 6.0501e-06 | 6.4429e-06 | 6.2465e-06 | 2.7776e-07
1351 | C11H15NO7H | 274.0921 | 6.2678e-06 | 1.4711e-06 | 1.189e-06 | 1.6598e-05 | 3.6394e-06 | 3.2091e-05 | 1.0209e-05 | 1.2133e-05 | 1.3056e-05 | 1.0837e-05 | 0.00018568 | 0 | 1.1437e-05 | 0.00018464 | 0 | 3.1663e-05 | 0.00333 | 0 | 0 | 0 | 0 | 6.5706e-05 | 7.2102e-05 | 0.00111 | 0 | 0.00031196 | 0.00053304 | 0.00057201 | 0.0012208 | 0 | 0 | 0 | 0
1352 | C12H19NO6H | 274.1285 | 6.8106e-06 | 1.2699e-05 | 9.1513e-06 | 5.6708e-06 | 1.5992e-06 | 2.4848e-06 | 6.4026e-06 | 4.155e-06 | 5.5647e-06 | 3.0652e-06 | 0.0001555 | 0 | 7.725e-05 | 9.3233e-05 | 0 | 6.9207e-05 | 0.001011 | 0 | 0 | 0 | 3.5141e-05 | 7.7582e-05 | 5.4147e-05 | 0.00033702 | 1.7571e-05 | 0.00012158 | 0.00014573 | 0.00020606 | 0.00036272 | 1.564e-05 | 5.2132e-06 | 1.0426e-05 | 7.3726e-06
1353 | C16H19NO3H | 274.1438 | 2.7043e-05 | 3.9841e-05 | 6.5717e-06 | 2.3825e-06 | 1.7497e-06 | 3.247e-06 | 1.3472e-05 | 1.6075e-05 | 5.6439e-06 | 1.1643e-05 | 0.0001176 | 2.4603e-05 | 7.5035e-06 | 0 | 9.8063e-05 | 4.214e-05 | 0.00043624 | 0 | 5.7245e-05 | 0 | 0 | 4.9901e-05 | 4.6734e-05 | 0.00016449 | 0 | 6.5282e-05 | 6.9965e-05 | 0.00010591 | 0.00015494 | 0 | 1.0156e-05 | 5.0781e-06 | 7.1815e-06
1354 | C13H23NO5H | 274.1649 | 1.0924e-05 | 1.84e-05 | 3.7965e-06 | 3.5787e-06 | 4.95e-06 | 2.8311e-06 | 7.4134e-06 | 6.13e-06 | 4.604e-06 | 4.328e-06 | 0.00020606 | 4.2174e-05 | 8.4006e-05 | 0.00016293 | 0 | 0.00012975 | 0.0010957 | 0 | 8.6591e-05 | 5.1652e-05 | 0.00016643 | 0.00011075 | 9.756e-05 | 0.00039411 | 0.00010904 | 0.00017786 | 0.00014428 | 0.00025829 | 0.0003772 | 0 | 5.9205e-06 | 2.9602e-06 | 4.1864e-06
1355 | C17H23NO2H | 274.1801 | 2.851e-06 | 4.1514e-06 | 5.7826e-06 | 3.4857e-06 | 2.3923e-06 | 8.7737e-07 | 3.2567e-06 | 1.6617e-06 | 3.3634e-06 | 1.5073e-06 | 0.00032344 | 4.2293e-05 | 0 | 8.8059e-05 | 0 | 0 | 0.001291 | 0 | 2.6677e-05 | 0 | 0 | 0.00012191 | 2.9353e-05 | 0.00043924 | 0 | 0.00014762 | 0.00020123 | 0.00028861 | 0.00047222 | 0 | 0 | 0 | 0
1356 | C14H27NO4H | 274.2013 | 2.3138e-06 | 0 | 2.3496e-06 | 7.7633e-07 | 2.6978e-06 | 1.3196e-06 | 1.5762e-06 | 1.0574e-06 | 1.4688e-06 | 8.4783e-07 | 0.00019167 | 0 | 6.9147e-05 | 0.00021709 | 8.2543e-05 | 0.00015838 | 0.0003632 | 0 | 5.6547e-05 | 0.00015275 | 0.00015149 | 8.6938e-05 | 0.00015267 | 0.00013992 | 0.00015212 | 0.00013291 | 3.1209e-05 | 0.00013909 | 0.00012337 | 0 | 3.2759e-06 | 1.638e-06 | 2.3164e-06
1357 | C18H27NOH | 274.2166 | 5.2793e-06 | 4.8378e-06 | 1.1071e-05 | 5.9804e-06 | 3.1766e-06 | 2.9149e-06 | 5.5434e-06 | 2.9607e-06 | 5.9735e-06 | 2.8063e-06 | 0.00045562 | 9.7629e-05 | 4.0015e-05 | 0.000134 | 0 | 0 | 0.00094161 | 0 | 9.4731e-05 | 1.6924e-05 | 0.00023586 | 0.00019776 | 4.4668e-05 | 0.00034545 | 0.00012639 | 0.00017857 | 0.00012763 | 0.00029923 | 0.00034471 | 0 | 3.9169e-06 | 1.9584e-06 | 2.7697e-06
1358 | C15H31NO3H | 274.2377 | 5.4916e-06 | 5.5423e-06 | 2.0597e-05 | 9.5777e-06 | 1.0875e-05 | 5.0567e-06 | 9.5234e-06 | 5.9415e-06 | 1.088e-05 | 5.2903e-06 | 0.0006897 | 0.0003597 | 3.3655e-05 | 0.00030755 | 0.00046965 | 0.00038199 | 0.0029623 | 0.0001848 | 0 | 0.00014698 | 0.00034792 | 0.00036102 | 0.0003864 | 0.001049 | 0.00024745 | 0.00051098 | 0.00036376 | 0.00076813 | 0.0010046 | 0 | 9.2087e-06 | 4.6043e-06 | 6.5115e-06
1359 | C19H31NH | 274.2529 | 6.8181e-05 | 4.2928e-05 | 9.8849e-05 | 0.00010679 | 2.0679e-05 | 4.7088e-05 | 6.4086e-05 | 3.3674e-05 | 7.8714e-05 | 3.691e-05 | 0.0015974 | 0.00055266 | 3.5318e-05 | 0.0012015 | 0 | 0.00030543 | 0.0064114 | 0.00033559 | 0 | 0 | 0 | 0.00072844 | 0.00050233 | 0.002249 | 0 | 0.00086994 | 0.00096847 | 0.0015512 | 0.0022824 | 3.2497e-05 | 0.00011976 | 7.613e-05 | 6.1706e-05
1360 | C16H18O4H | 275.1278 | 1.4765e-06 | 6.6936e-06 | 2.0499e-06 | 2.5412e-06 | 6.8123e-06 | 4.5886e-06 | 4.027e-06 | 2.3582e-06 | 3.5785e-06 | 1.8567e-06 | 0.00032941 | 0 | 0 | 0 | 0 | 0 | 0 | 9.6324e-05 | 0.00021481 | 0 | 0 | 0.0001098 | 0 | 0.00010371 | 0 | 5.3379e-05 | 6.1687e-05 | 9.8298e-05 | 0.00014434 | 9.0375e-06 | 3.0125e-06 | 6.025e-06 | 4.2603e-06
1361 | C17H22O3H | 275.1642 | 1.2184e-05 | 7.7181e-06 | 5.0708e-06 | 8.6239e-06 | 6.9823e-06 | 1.0645e-05 | 8.5373e-06 | 2.5633e-06 | 8.0699e-06 | 1.9461e-06 | 0.00072227 | 7.5936e-05 | 0.00037688 | 1.0441e-06 | 0 | 0 | 0.00067745 | 0.00010203 | 0.0004425 | 6.8376e-05 | 0.00064108 | 0.0003917 | 3.4803e-07 | 0.00040733 | 0.00035473 | 0.00028852 | 0.00019338 | 0.000398 | 0.00031267 | 0 | 0 | 0 | 0
1362 | C18H26O2H | 275.2006 | 2.2898e-05 | 7.619e-06 | 1.9525e-05 | 1.4181e-05 | 1.3304e-05 | 9.9424e-06 | 1.4578e-05 | 5.7513e-06 | 1.4378e-05 | 3.5451e-06 | 0.0015002 | 2.9557e-05 | 0.00054766 | 0.0004942 | 0.0010321 | 0.0014682 | 0.0075629 | 0.00026021 | 0 | 0 | 0 | 0.00069246 | 0.00099818 | 0.0026077 | 0 | 0.0010746 | 0.0011041 | 0.0016603 | 0.002677 | 0 | 1.2104e-05 | 6.0518e-06 | 8.5585e-06
1363 | C19H30OH | 275.2369 | 5.9448e-05 | 1.2936e-06 | 4.2436e-05 | 2.3489e-05 | 8.6443e-05 | 0.00010673 | 5.3306e-05 | 3.9248e-05 | 4.9775e-05 | 3.3673e-05 | 0.018971 | 0.0091364 | 0.00065815 | 0.0077468 | 0 | 0.001211 | 0.043943 | 0.0036784 | 0.0019399 | 0 | 0.0025302 | 0.0095886 | 0.0029859 | 0.01652 | 0.0012651 | 0.00759 | 0.006951 | 0.013869 | 0.015873 | 0 | 0 | 0 | 0
1364 | C16H34O3H | 275.2581 | 0.00017381 | 9.2083e-05 | 0.00019339 | 0.00010321 | 0.00022478 | 0.00033674 | 0.00018734 | 8.9546e-05 | 0.00017692 | 8.4223e-05 | 0.012655 | 0.0063664 | 0.0024901 | 0.0060294 | 0 | 0.0042289 | 0.041091 | 0.0054114 | 0.0045471 | 0 | 0 | 0.0071704 | 0.0034194 | 0.017016 | 0 | 0.0069015 | 0.0073516 | 0.011751 | 0.014169 | 0 | 0.00028287 | 0.00014143 | 0.00020002
1365 | C20H34H | 275.2733 | 0.00043414 | 0.00028371 | 0.00086005 | 0.00041951 | 0.00039976 | 0.00052341 | 0.00048676 | 0.00019838 | 0.00051098 | 0.00017847 | 0.1739 | 0.082599 | 0.0019269 | 0.059728 | 0 | 0.018447 | 0.53978 | 0.031724 | 0 | 0 | 0 | 0.086141 | 0.026058 | 0.1905 | 0 | 0.075675 | 0.084623 | 0.14513 | 0.1947 | 3.4302e-05 | 0.0012285 | 0.00063139 | 0.00084441
1366 | C9H9NO9H | 276.035 | 3.1013e-05 | 1.8917e-06 | 4.1673e-06 | 2.2732e-05 | 1.2554e-05 | 5.4925e-05 | 2.1214e-05 | 1.9868e-05 | 2.1898e-05 | 1.6227e-05 | 5.9313e-05 | 0 | 5.2042e-05 | 0.00011439 | 0 | 0 | 0.0020197 | 0 | 6.4786e-05 | 0 | 0 | 3.7118e-05 | 3.813e-05 | 0.00069483 | 0 | 0.00019252 | 0.00033534 | 0.00034109 | 0.00074011 | 0 | 0 | 0 | 0
1367 | C10H13NO8H | 276.0714 | 2.4722e-06 | 2.118e-06 | 3.1909e-06 | 9.6359e-07 | 4.1996e-06 | 2.532e-06 | 2.5794e-06 | 1.0804e-06 | 2.2285e-06 | 1.2637e-06 | 0.00010215 | 5.0979e-05 | 0 | 0.0001134 | 5.797e-05 | 0.00010442 | 0 | 1.4626e-05 | 0 | 0 | 0 | 5.1041e-05 | 9.193e-05 | 4.8753e-06 | 0 | 3.6962e-05 | 4.3265e-05 | 3.9648e-05 | 4.3103e-05 | 0 | 0 | 0 | 0
1368 | C11H17NO7H | 276.1078 | 1.947e-06 | 1.0884e-06 | 1.0009e-06 | 2.9545e-06 | 4.5492e-06 | 6.1394e-06 | 2.9466e-06 | 2.0494e-06 | 3.2056e-06 | 1.6971e-06 | 0.00012684 | 0 | 9.1205e-05 | 0.00016469 | 1.8804e-05 | 0.00014456 | 0.00098894 | 0 | 5.5945e-06 | 4.0225e-05 | 0.00026536 | 7.268e-05 | 0.00010935 | 0.00033151 | 0.00015279 | 0.00016658 | 0.00011472 | 0.00021911 | 0.00034441 | 9.5472e-06 | 5.8111e-06 | 7.6791e-06 | 2.6418e-06
1369 | C15H17NO4H | 276.123 | 1.2574e-05 | 2.4897e-05 | 7.2209e-06 | 1.1139e-05 | 1.6488e-06 | 8.1248e-06 | 1.0934e-05 | 7.8178e-06 | 9.1209e-06 | 5.1035e-06 | 0.00016051 | 8.0672e-05 | 9.7654e-06 | 2.8757e-05 | 0.00018472 | 0.00012605 | 5.0006e-06 | 0 | 3.0693e-05 | 4.0048e-05 | 0.00010505 | 8.3648e-05 | 0.00011318 | 1.1898e-05 | 7.255e-05 | 7.0318e-05 | 4.2553e-05 | 7.0197e-05 | 6.3356e-05 | 0 | 2.642e-06 | 1.321e-06 | 1.8682e-06
1370 | C12H21NO6H | 276.1442 | 1.1883e-06 | 1.7417e-06 | 5.3608e-07 | 1.2706e-06 | 1.4493e-06 | 1.2386e-06 | 1.2374e-06 | 3.9865e-07 | 1.1717e-06 | 3.3596e-07 | 8.9526e-05 | 3.9398e-07 | 6.9808e-05 | 2.7754e-05 | 0 | 0 | 0.00090895 | 2.0395e-05 | 4.9491e-05 | 0 | 0 | 5.3243e-05 | 9.2513e-06 | 0.00032628 | 0 | 9.7193e-05 | 0.00015448 | 0.0001743 | 0.00032815 | 0 | 6.2076e-07 | 3.1038e-07 | 4.3895e-07
1371 | C16H21NO3H | 276.1594 | 1.3233e-06 | 5.0864e-06 | 4.1029e-06 | 4.8578e-06 | 8.356e-07 | 1.968e-06 | 3.029e-06 | 1.8749e-06 | 3.5499e-06 | 1.6842e-06 | 0.00013863 | 4.7714e-05 | 9.4024e-05 | 0.00010177 | 0 | 0 | 0.00053645 | 0 | 9.514e-05 | 0 | 4.7508e-05 | 9.3455e-05 | 3.3923e-05 | 0.00021053 | 2.3754e-05 | 9.0416e-05 | 8.5775e-05 | 0.00014249 | 0.00018435 | 1.9355e-06 | 4.3656e-06 | 3.1506e-06 | 1.7183e-06
1372 | C13H25NO5H | 276.1805 | 2.1472e-06 | 1.8592e-06 | 1.1569e-06 | 1.0184e-06 | 1.6535e-06 | 2.8475e-06 | 1.7805e-06 | 6.7305e-07 | 1.4973e-06 | 7.0978e-07 | 8.916e-05 | 0 | 0 | 0 | 0 | 0 | 0.00040494 | 0 | 2.5452e-05 | 0 | 0 | 2.972e-05 | 0 | 0.00014346 | 0 | 4.3296e-05 | 6.8233e-05 | 8.5444e-05 | 0.00014862 | 1.5426e-06 | 5.1422e-07 | 1.0284e-06 | 7.2721e-07
1373 | C17H25NO2H | 276.1958 | 3.0069e-06 | 4.3971e-06 | 5.4117e-06 | 4.708e-06 | 1.2921e-06 | 4.0857e-06 | 3.8169e-06 | 1.4681e-06 | 4.1535e-06 | 1.3617e-06 | 0.00010482 | 9.9416e-07 | 2.8262e-05 | 8.6496e-05 | 9.2384e-05 | 7.7965e-05 | 0.00010584 | 3.766e-05 | 4.2146e-06 | 0 | 0 | 4.4692e-05 | 8.5615e-05 | 4.9238e-05 | 0 | 4.4886e-05 | 3.5084e-05 | 5.2944e-05 | 4.7324e-05 | 0 | 0 | 0 | 0
1374 | C14H29NO4H | 276.2169 | 3.8605e-06 | 5.7994e-06 | 8.1694e-06 | 7.142e-06 | 1.8964e-06 | 6.2994e-06 | 5.5278e-06 | 2.29e-06 | 6.2387e-06 | 2.1578e-06 | 0.00012345 | 5.5083e-05 | 2.2256e-05 | 0.00027396 | 0.0002928 | 0.00043096 | 0.001 | 0 | 5.6013e-05 | 0 | 0 | 6.6929e-05 | 0.00033257 | 0.00035201 | 0 | 0.00018788 | 0.00018056 | 0.0002176 | 0.00034705 | 0 | 0 | 0 | 0
1375 | C18H29NOH | 276.2322 | 7.648e-06 | 5.9633e-06 | 9.7952e-06 | 4.4928e-06 | 4.4202e-06 | 8.4115e-06 | 6.7885e-06 | 2.1897e-06 | 6.2606e-06 | 2.3006e-06 | 0.00079932 | 0.00038306 | 0 | 0.00060268 | 0 | 0.0001315 | 0.0028286 | 0.00021752 | 0.00013968 | 0 | 0.00029746 | 0.00039413 | 0.00024473 | 0.0010619 | 0.00014873 | 0.00046238 | 0.00041225 | 0.00076751 | 0.00097803 | 0 | 0 | 0 | 0
1376 | C19H33NH | 276.2686 | 1.8495e-05 | 1.5953e-05 | 3.7215e-05 | 2.7046e-05 | 1.1367e-05 | 2.0405e-05 | 2.1747e-05 | 9.1765e-06 | 2.4784e-05 | 8.74e-06 | 0.001395 | 0.00031482 | 7.7877e-05 | 0.0026966 | 0.00067496 | 0.0012996 | 0.014612 | 0.00043279 | 0 | 0 | 0 | 0.00059591 | 0.0015571 | 0.0050151 | 0 | 0.001792 | 0.0022424 | 0.0028308 | 0.0052256 | 4.8905e-05 | 4.4458e-05 | 4.6682e-05 | 3.1445e-06
1377 | C15H16O5H | 277.1071 | 7.3001e-05 | 3.6514e-05 | 0.00019716 | 0.00016032 | 0.0001204 | 0.00027186 | 0.00014321 | 8.5542e-05 | 0.00017023 | 6.3072e-05 | 0.0020867 | 0.00017304 | 0 | 0.00037944 | 0 | 0 | 0.0063887 | 0 | 0 | 0 | 0 | 0.00075326 | 0.00012648 | 0.0021296 | 0 | 0.00075233 | 0.00097544 | 0.001526 | 0.002386 | 7.1187e-05 | 2.3729e-05 | 4.7458e-05 | 3.3558e-05
1378 | C16H20O4H | 277.1434 | 0 | 0.00019087 | 0.00058296 | 0.00093035 | 0 | 0.00040198 | 0.00035103 | 0.00036444 | 0.00057744 | 0.00042095 | 0.0023967 | 7.6981e-05 | 7.9135e-05 | 0 | 0 | 0 | 0.0044816 | 0 | 0 | 0 | 0 | 0.00085094 | 0 | 0.0014939 | 0 | 0.0005862 | 0.00072599 | 0.0012766 | 0.0018245 | 0 | 0 | 0 | 0
1379 | C17H24O3H | 277.1798 | 1.0975e-06 | 1.4296e-05 | 1.9349e-05 | 3.5209e-06 | 1.5204e-05 | 7.0412e-06 | 1.0085e-05 | 7.2509e-06 | 9.3051e-06 | 6.5882e-06 | 0.00087699 | 7.4381e-05 | 0 | 0 | 0 | 0 | 0.01016 | 0 | 0 | 0 | 0.00010821 | 0.00031712 | 0 | 0.0033867 | 5.4103e-05 | 0.00093949 | 0.0016374 | 0.0018183 | 0.0037219 | 0 | 0.00036124 | 0.00018062 | 0.00025543
1380 | C18H28O2H | 277.2162 | 2.2201e-05 | 2.8272e-05 | 2.9478e-05 | 2.8638e-05 | 9.0407e-07 | 1.809e-05 | 2.1264e-05 | 1.0922e-05 | 2.2674e-05 | 1.019e-05 | 0.0033813 | 0 | 0.00015822 | 0.0014664 | 0 | 0.0013207 | 0.016315 | 0 | 9.3279e-06 | 0 | 0 | 0.0011799 | 0.00092905 | 0.0054413 | 0 | 0.0018876 | 0.0024229 | 0.0034076 | 0.0059335 | 0 | 2.4544e-06 | 1.2272e-06 | 1.7355e-06
1381 | C19H32OH | 277.2526 | 3.8595e-05 | 3.7207e-05 | 7.0102e-05 | 4.6727e-05 | 3.4263e-05 | 3.5647e-05 | 4.3757e-05 | 1.3626e-05 | 4.6882e-05 | 1.2772e-05 | 0.022011 | 0.0071647 | 0 | 0.0070753 | 0 | 0 | 0.051699 | 0.0029029 | 0.00017815 | 0 | 0.00014722 | 0.0097253 | 0.0023584 | 0.01826 | 7.3609e-05 | 0.0076043 | 0.0082112 | 0.015018 | 0.019297 | 0 | 7.0824e-05 | 3.5412e-05 | 5.008e-05
1382 | C20H36H | 277.289 | 0.00032745 | 0.00026031 | 0.00078739 | 0.00047241 | 0.00028758 | 0.0004303 | 0.00042757 | 0.00019447 | 0.00048362 | 0.0001737 | 0.12499 | 0.036219 | 0.0009834 | 0.04124 | 0 | 0 | 0.34585 | 0.010241 | 0 | 0 | 0 | 0.054064 | 0.013747 | 0.1187 | 0 | 0.046627 | 0.053244 | 0.091956 | 0.12758 | 0.0012604 | 0.0011621 | 0.0012113 | 6.9503e-05
1383 | C12H7NO7H | 278.0295 | 5.8338e-05 | 3.0738e-05 | 1.4694e-05 | 2.2908e-06 | 2.3398e-05 | 7.1383e-05 | 3.3474e-05 | 2.6418e-05 | 2.1557e-05 | 2.7152e-05 | 8.3184e-06 | 0 | 0 | 6.6823e-05 | 0 | 0 | 0.0061904 | 0 | 0 | 0 | 0 | 2.7728e-06 | 2.2274e-05 | 0.0020635 | 0 | 0.00052213 | 0.0010276 | 0.00097568 | 0.0022957 | 0 | 3.8734e-06 | 1.9367e-06 | 2.7389e-06
1384 | C14H15NO5H | 278.1023 | 0.00019116 | 0.00037649 | 0.00012368 | 0.00024932 | 7.3925e-05 | 0.00047797 | 0.00024876 | 0.00015387 | 0.00023753 | 0.00012908 | 4.8235e-05 | 0 | 0.00047158 | 0.00014036 | 0.00089598 | 0.00039357 | 9.2864e-05 | 0 | 0 | 0 | 0.0017411 | 0.00017327 | 0.00047664 | 3.0955e-05 | 0.00087057 | 0.00038786 | 0.00037163 | 0.00020968 | 0.00048779 | 4.5698e-05 | 0.00014422 | 9.4961e-05 | 6.9668e-05
1385 | C16H23NO3H | 278.1751 | 0.00032526 | 0.00063011 | 0.00023942 | 0.00044647 | 0.00016931 | 0.00096107 | 0.00046194 | 0.00029376 | 0.00044823 | 0.00025122 | 0.00023914 | 0.00010883 | 0.00025799 | 0 | 0.00063141 | 3.9392e-05 | 0.0023431 | 0.0008401 | 0 | 0 | 0 | 0.00020199 | 0.0002236 | 0.0010611 | 0 | 0.00037167 | 0.00047051 | 0.00057547 | 0.00082784 | 0.00024872 | 0.00036403 | 0.00030638 | 8.154e-05
1386 | C17H27NO2H | 278.2115 | 9.0587e-07 | 6.0406e-07 | 2.5064e-06 | 2.3121e-06 | 3.7603e-07 | 1.6665e-07 | 1.1452e-06 | 1.0113e-06 | 1.5996e-06 | 1.0894e-06 | 0.00022055 | 3.1714e-06 | 0.00014172 | 0.00021205 | 0.00023291 | 0.00024261 | 0.00021505 | 0 | 6.0366e-05 | 0.00018075 | 0.0001238 | 0.00012181 | 0.00022919 | 9.1807e-05 | 0.00015227 | 0.00014877 | 5.9023e-05 | 0.00013243 | 9.5263e-05 | 0 | 0 | 0 | 0
1387 | C18H31NOH | 278.2478 | 1.7637e-06 | 0 | 2.869e-06 | 1.5557e-06 | 3.3126e-06 | 1.1347e-06 | 1.7726e-06 | 1.1975e-06 | 1.9492e-06 | 9.057e-07 | 0.00092692 | 0.00019192 | 7.1796e-06 | 0.00061421 | 0 | 0.00019261 | 0.0028837 | 8.8726e-05 | 0 | 0 | 0 | 0.00037534 | 0.00026894 | 0.0009908 | 0 | 0.00040877 | 0.00041894 | 0.00073046 | 0.0010451 | 4.2557e-06 | 5.0727e-06 | 4.6642e-06 | 5.7774e-07
1388 | C19H35NH | 278.2842 | 2.2142e-05 | 1.5316e-05 | 5.408e-05 | 1.6772e-05 | 1.6046e-05 | 2.1211e-05 | 2.4261e-05 | 1.4877e-05 | 2.4567e-05 | 1.4466e-05 | 0.0029472 | 0.00064706 | 0 | 0.002293 | 0 | 0.00062493 | 0.012554 | 0.00075371 | 9.7064e-05 | 0 | 0 | 0.0011981 | 0.00097265 | 0.0044682 | 0 | 0.0016597 | 0.0019431 | 0.0029294 | 0.0044802 | 0 | 1.9053e-05 | 9.5263e-06 | 1.3472e-05
1389 | C12H9NO7H | 280.0452 | 0 | 0 | 0 | 0 | 0 | 1.0971e-06 | 1.8285e-07 | 4.4789e-07 | 1.695e-07 | 3.9675e-07 | 0 | 0 | 0 | 2.1213e-06 | 0 | 1.0567e-05 | 0.018916 | 0 | 0 | 0 | 0 | 0 | 4.2294e-06 | 0.0063054 | 0 | 0.0015774 | 0.003152 | 0.00297 | 0.0070212 | 0 | 0 | 0 | 0
1390 | C14H17NO5H | 280.118 | 7.3928e-05 | 0 | 0.00071087 | 4.7375e-05 | 0.00040459 | 0.000244 | 0.00024679 | 0.00027233 | 0.00025834 | 0.00025597 | 0.00093959 | 0.00036922 | 0 | 0 | 0 | 0 | 0.0022708 | 0 | 0 | 0 | 0 | 0.00043627 | 0 | 0.00075693 | 0 | 0.0002983 | 0.00036848 | 0.00063817 | 0.00086348 | 0.0001955 | 6.5166e-05 | 0.00013033 | 9.2159e-05
1391 | C15H21NO4H | 280.1543 | 0 | 0 | 2.8869e-05 | 1.3081e-05 | 1.0844e-05 | 1.2272e-05 | 1.0844e-05 | 1.065e-05 | 1.4645e-05 | 8.5623e-06 | 0 | 2.4108e-05 | 9.5995e-05 | 0.00043214 | 0 | 0 | 0.0040689 | 0 | 0 | 0.0041075 | 0 | 4.0034e-05 | 0.00014405 | 0.0013563 | 0.0020537 | 0.00089852 | 0.00097473 | 0.00092922 | 0.001685 | 3.4726e-05 | 5.8986e-05 | 4.6856e-05 | 1.7154e-05
1392 | C17H29NO2H | 280.2271 | 0 | 1.8459e-06 | 3.6695e-06 | 2.7382e-06 | 3.6496e-06 | 0 | 1.9839e-06 | 1.6778e-06 | 2.5115e-06 | 1.3929e-06 | 7.8179e-05 | 0 | 0 | 0 | 0 | 0 | 0.0081807 | 0 | 0 | 0.00014383 | 0.00020072 | 2.606e-05 | 0 | 0.0027269 | 0.00017228 | 0.00073131 | 0.0013325 | 0.0013258 | 0.003018 | 0 | 5.1745e-06 | 2.5872e-06 | 3.6589e-06
1393 | C18H33NOH | 280.2635 | 0 | 0 | 5.8533e-07 | 4.5353e-07 | 4.8493e-07 | 0 | 2.5397e-07 | 2.8159e-07 | 3.7947e-07 | 2.4687e-07 | 0.0003137 | 3.5994e-05 | 0 | 0.00032737 | 0 | 0.00020054 | 0.0020493 | 0 | 0 | 0 | 0 | 0.00011656 | 0.00017597 | 0.0006831 | 0 | 0.00024391 | 0.00030178 | 0.00041147 | 0.00073786 | 0 | 0 | 0 | 0
1394 | C19H37NH | 280.2999 | 0 | 0 | 3.6992e-06 | 6.1778e-07 | 0 | 1.5454e-06 | 9.7705e-07 | 1.4646e-06 | 1.2079e-06 | 1.3188e-06 | 0.0016827 | 0.00028958 | 0 | 0.00081848 | 0 | 0 | 0.021718 | 0 | 0 | 0 | 0 | 0.00065742 | 0.00027283 | 0.0072394 | 0 | 0.0020424 | 0.0034752 | 0.0038721 | 0.0079434 | 0 | 5.8678e-07 | 2.9339e-07 | 4.1491e-07
1395 | C16H24O4H | 281.1747 | 4.9596e-05 | 7.9196e-05 | 0.00010382 | 3.9164e-05 | 0.00015285 | 6.0674e-06 | 7.1782e-05 | 5.2015e-05 | 6.6079e-05 | 4.8456e-05 | 0.00070394 | 8.8962e-05 | 0.00072481 | 0 | 0 | 0 | 0.0041083 | 0 | 2.7243e-05 | 0.0009227 | 0 | 0.0005059 | 0 | 0.0013785 | 0.00046135 | 0.00058644 | 0.00057545 | 0.00093816 | 0.0014504 | 0 | 1.3882e-05 | 6.9408e-06 | 9.8158e-06
1396 | C17H28O3H | 281.2111 | 3.884e-05 | 8.4866e-05 | 8.8636e-05 | 4.0107e-05 | 7.2735e-05 | 7.1029e-06 | 5.5381e-05 | 3.1981e-05 | 5.1294e-05 | 2.7647e-05 | 0.0072376 | 0.002338 | 0.00055708 | 0.0018069 | 0 | 0.0026423 | 0.030381 | 0.0011387 | 0.00010876 | 0.00072264 | 0.0016903 | 0.0033775 | 0.0014831 | 0.010543 | 0.0012065 | 0.0041525 | 0.0043682 | 0.0072727 | 0.010742 | 1.6718e-05 | 7.9133e-05 | 4.7926e-05 | 4.4134e-05
1397 | C18H32O2H | 281.2475 | 1.1267e-05 | 0 | 0 | 0 | 5.6224e-06 | 0 | 2.8149e-06 | 4.712e-06 | 1.2067e-06 | 3.1341e-06 | 0.015475 | 0.0034893 | 0.0012958 | 0.0051017 | 0.00045715 | 0.0044452 | 0.049997 | 0.0026277 | 0 | 0 | 0 | 0.0067534 | 0.0033347 | 0.017542 | 0 | 0.0069074 | 0.0076067 | 0.012636 | 0.018025 | 0 | 6.1282e-05 | 3.0641e-05 | 4.3333e-05
1398 | C19H36OH | 281.2839 | 4.5368e-06 | 1.0755e-06 | 1.1533e-05 | 2.154e-05 | 0 | 5.7757e-06 | 7.4101e-06 | 8.0325e-06 | 1.2434e-05 | 9.9521e-06 | 0.042663 | 0.012265 | 0.00023485 | 0.0088373 | 0 | 0 | 0.090502 | 0.0063053 | 0 | 0 | 0 | 0.018388 | 0.0029458 | 0.032269 | 0 | 0.013401 | 0.014942 | 0.027226 | 0.034489 | 0 | 0.00014083 | 7.0415e-05 | 9.9581e-05
1399 | C20H40H | 281.3203 | 0.00026345 | 0.00019963 | 0.0005928 | 0.00071298 | 1.3359e-05 | 0.0002244 | 0.00033444 | 0.00026399 | 0.00046986 | 0.000304 | 0.12892 | 0.049245 | 0.00043635 | 0.0077703 | 0 | 0 | 0.47191 | 0.02556 | 0 | 0 | 0 | 0.059534 | 0.0025901 | 0.16582 | 0 | 0.056987 | 0.077585 | 0.11578 | 0.17134 | 0 | 0.00092986 | 0.00046493 | 0.00065751
1400 | C11H7NO8H | 282.0244 | 2.2253e-05 | 4.2314e-05 | 7.2637e-05 | 7.6763e-05 | 3.6191e-05 | 7.4961e-05 | 5.4187e-05 | 2.3521e-05 | 6.6243e-05 | 2.0863e-05 | 0.00092379 | 0 | 0.00020316 | 0.00023583 | 0 | 0 | 0.0047459 | 0.0017176 | 0.00020629 | 0 | 0 | 0.00037565 | 7.8608e-05 | 0.0022232 | 0 | 0.00066937 | 0.0010485 | 0.0011948 | 0.0017145 | 0 | 1.6757e-05 | 8.3785e-06 | 1.1849e-05
1401 | C12H11NO7H | 282.0608 | 1.6032e-05 | 3.8606e-05 | 0.00011329 | 0.00014534 | 2.4185e-05 | 2.2467e-05 | 5.9986e-05 | 5.5145e-05 | 9.2832e-05 | 6.4287e-05 | 0.00097043 | 0.00014397 | 0.00013596 | 0.00065734 | 0 | 5.177e-05 | 0.0014579 | 0.0015635 | 0.00075223 | 0.00034132 | 0.0010743 | 0.00041678 | 0.00023637 | 0.0012579 | 0.00070783 | 0.00065472 | 0.00044657 | 0.00082825 | 0.00056574 | 4.015e-05 | 5.3613e-05 | 4.6881e-05 | 9.5197e-06
1402 | C13H15NO6H | 282.0972 | 3.9222e-05 | 5.3142e-05 | 4.16e-06 | 1.1765e-05 | 3.6075e-06 | 1.1459e-05 | 2.0559e-05 | 2.0622e-05 | 1.169e-05 | 1.413e-05 | 0.00011591 | 3.0157e-05 | 2.0369e-05 | 0 | 0 | 0 | 0.0011056 | 1.2762e-05 | 0.0004249 | 0 | 0.0001428 | 5.5478e-05 | 0 | 0.00051441 | 7.14e-05 | 0.00016032 | 0.00023803 | 0.00023989 | 0.000393 | 0 | 1.3794e-05 | 6.8969e-06 | 9.7538e-06
1403 | C14H19NO5H | 282.1336 | 1.1532e-05 | 4.0307e-06 | 1.3231e-05 | 1.3775e-05 | 1.4538e-05 | 2.5086e-05 | 1.3699e-05 | 6.7641e-06 | 1.5031e-05 | 4.9532e-06 | 0.00013745 | 7.9453e-05 | 0.00012375 | 3.4934e-05 | 0.00045164 | 0.00019268 | 0 | 0.00016405 | 0 | 2.0805e-06 | 0.00058815 | 0.00011355 | 0.00022642 | 5.4684e-05 | 0.00029512 | 0.00017244 | 0.00010847 | 0.00012829 | 0.0001561 | 2.4541e-06 | 1.4934e-05 | 8.694e-06 | 8.8246e-06
1404 | C15H23NO4H | 282.17 | 1.4302e-05 | 4.0833e-05 | 4.2205e-05 | 4.069e-05 | 1.4815e-05 | 1.3467e-05 | 2.7719e-05 | 1.483e-05 | 3.199e-05 | 1.3484e-05 | 0.00027431 | 0.00022557 | 9.2845e-05 | 0.00023862 | 0.00054708 | 0.00046476 | 0.00049218 | 0 | 0.00018971 | 0.00047476 | 0.00085821 | 0.00019758 | 0.00041682 | 0.00022729 | 0.00066648 | 0.00037704 | 0.00021602 | 0.0003103 | 0.00022639 | 3.906e-05 | 2.4014e-05 | 3.1537e-05 | 1.0639e-05
1405 | C16H27NO3H | 282.2064 | 1.3117e-05 | 1.4471e-05 | 2.3673e-05 | 3.3565e-06 | 1.0499e-05 | 7.1516e-06 | 1.2045e-05 | 6.9866e-06 | 9.7198e-06 | 7.8913e-06 | 0.000716 | 0.00042535 | 5.3338e-05 | 0.00030263 | 0 | 5.2323e-05 | 0.003427 | 0.00024805 | 0.00026325 | 0 | 0 | 0.00039823 | 0.00011832 | 0.0013128 | 0 | 0.00045733 | 0.00059424 | 0.00083345 | 0.001206 | 0 | 1.3376e-07 | 6.6881e-08 | 9.4584e-08
1406 | C17H31NO2H | 282.2428 | 8.5198e-06 | 0 | 8.14e-06 | 7.1575e-06 | 3.6184e-06 | 5.3717e-06 | 5.4679e-06 | 3.2446e-06 | 6.2412e-06 | 2.1753e-06 | 0.00075928 | 0.00025959 | 1.779e-05 | 0.00023094 | 0.00035396 | 0.00026877 | 0.0034565 | 9.3211e-05 | 0.00012994 | 0 | 0 | 0.00034555 | 0.00028456 | 0.0012266 | 0 | 0.00046417 | 0.0005301 | 0.00079907 | 0.0012252 | 0 | 0 | 0 | 0
1407 | C18H35NOH | 282.2791 | 7.9304e-06 | 1.0388e-05 | 1.4497e-05 | 1.473e-05 | 4.746e-06 | 9.5526e-06 | 1.0307e-05 | 3.854e-06 | 1.1944e-05 | 4.0868e-06 | 0.00084307 | 0.00023639 | 8.72e-05 | 0.00044597 | 0 | 6.8117e-05 | 0.0019039 | 0.00010144 | 5.1516e-05 | 0 | 0.00034976 | 0.00038889 | 0.00017136 | 0.00068561 | 0.00017488 | 0.00035518 | 0.00024263 | 0.00059371 | 0.00068084 | 0 | 5.4355e-06 | 2.7177e-06 | 3.8435e-06
1408 | C19H39NH | 282.3155 | 1.3864e-05 | 6.5596e-06 | 4.7452e-05 | 3.0524e-05 | 1.4009e-05 | 3.5493e-05 | 2.465e-05 | 1.5677e-05 | 3.0395e-05 | 1.2955e-05 | 0.0011377 | 0.00016033 | 0 | 0.00074289 | 0 | 0.00011284 | 0.0053692 | 0.00048938 | 0 | 0 | 0 | 0.00043269 | 0.00028524 | 0.0019529 | 0 | 0.0006677 | 0.0008754 | 0.0012139 | 0.0019231 | 4.7477e-05 | 2.7823e-05 | 3.765e-05 | 1.3897e-05
1409 | C16H26O4H | 283.1904 | 0 | 0 | 6.2408e-05 | 6.4197e-05 | 0.00023587 | 9.5439e-05 | 7.6319e-05 | 8.6961e-05 | 9.039e-05 | 6.7273e-05 | 0.0012251 | 0.00030999 | 0.00010696 | 0 | 0 | 0 | 0.00035532 | 0 | 0.00018005 | 0.00030957 | 0.00076568 | 0.00054733 | 0 | 0.00017846 | 0.00053763 | 0.00031585 | 0.00027167 | 0.00048366 | 0.00047674 | 1.7251e-05 | 1.1558e-05 | 1.4404e-05 | 4.0257e-06
1410 | C17H30O3H | 283.2268 | 4.3195e-05 | 0 | 9.4021e-06 | 1.1117e-05 | 1.8898e-05 | 4.6132e-05 | 2.1457e-05 | 1.8977e-05 | 1.7864e-05 | 1.4254e-05 | 0.013384 | 0.0060431 | 0.00028384 | 0.002403 | 0 | 0.0047522 | 0.060823 | 0.0050488 | 0 | 0 | 0 | 0.0065703 | 0.002385 | 0.021957 | 0 | 0.0077282 | 0.0098671 | 0.01443 | 0.021649 | 0 | 0.00010739 | 5.3697e-05 | 7.5938e-05
1411 | C18H34O2H | 283.2632 | 6.4212e-05 | 3.0647e-05 | 9.0679e-05 | 8.1735e-05 | 2.2078e-05 | 7.444e-05 | 6.0632e-05 | 2.8061e-05 | 7.0274e-05 | 2.5723e-05 | 0.022838 | 0.006989 | 0.00041383 | 0.0075136 | 0 | 0.0043374 | 0.080361 | 0.0044879 | 0.00035484 | 0 | 0 | 0.01008 | 0.0039503 | 0.028401 | 0 | 0.010608 | 0.012566 | 0.019947 | 0.028921 | 0 | 0.00016135 | 8.0675e-05 | 0.00011409
1412 | C19H38OH | 283.2995 | 4.6767e-05 | 4.0026e-05 | 6.3568e-05 | 7.3712e-05 | 1.7856e-05 | 5.6909e-05 | 4.9806e-05 | 1.9683e-05 | 5.8224e-05 | 2.1193e-05 | 0.038586 | 0.0098221 | 0.00044615 | 0.010749 | 0 | 0.0030343 | 0.081616 | 0.00578 | 0.00092296 | 0 | 0.000947 | 0.016285 | 0.0045943 | 0.02944 | 0.0004735 | 0.012698 | 0.013016 | 0.024607 | 0.030827 | 0 | 0.00010805 | 5.4024e-05 | 7.6401e-05
1413 | C20H42H | 283.3359 | 8.2639e-06 | 0 | 2.2578e-06 | 3.0558e-06 | 4.9941e-06 | 1.2066e-05 | 5.1063e-06 | 4.4004e-06 | 4.6137e-06 | 3.5064e-06 | 0.0010592 | 0.00034778 | 3.9571e-05 | 0.000877 | 0 | 0.0006044 | 0.0088808 | 0.00048103 | 8.8237e-05 | 0 | 0 | 0.00048219 | 0.0004938 | 0.00315 | 0 | 0.0010315 | 0.001431 | 0.0017944 | 0.0031745 | 0 | 4.7844e-06 | 2.3922e-06 | 3.3831e-06
1414 | C11H9NO8H | 284.0401 | 3.1424e-05 | 5.2231e-05 | 0.00027593 | 0.00024166 | 7.043e-05 | 5.2342e-05 | 0.00012067 | 0.00010824 | 0.00017767 | 0.00011129 | 0.00082378 | 0.0001159 | 0.00020322 | 0.00074953 | 0.00012115 | 0.00032173 | 0.00075088 | 0.00076469 | 0.0004841 | 0 | 4.9339e-05 | 0.00038096 | 0.00039747 | 0.00066656 | 2.4669e-05 | 0.00036741 | 0.00026334 | 0.0004887 | 0.00035358 | 5.0634e-05 | 7.689e-05 | 6.3762e-05 | 1.8565e-05
1415 | C12H13NO7H | 284.0765 | 5.3272e-06 | 8.084e-06 | 1.5227e-05 | 2.121e-05 | 2.9426e-06 | 4.9856e-06 | 9.6294e-06 | 7.1081e-06 | 1.3671e-05 | 8.5957e-06 | 6.2158e-05 | 1.4089e-05 | 4.5064e-06 | 0.00026043 | 0 | 5.5318e-05 | 0.00073214 | 0 | 0.00067089 | 0 | 0.00042108 | 2.6918e-05 | 0.00010525 | 0.00046767 | 0.00021054 | 0.00020259 | 0.00019207 | 0.00020291 | 0.00028417 | 0 | 2.2068e-08 | 1.1034e-08 | 1.5604e-08
1416 | C13H17NO6H | 284.1129 | 2.9246e-05 | 4.1043e-05 | 4.2491e-06 | 6.6799e-06 | 3.8224e-06 | 1.0312e-05 | 1.5892e-05 | 1.5544e-05 | 8.5587e-06 | 1.1095e-05 | 0.00015826 | 0 | 2.139e-05 | 0.0001759 | 0 | 0.00011833 | 0.00049696 | 0 | 1.9349e-05 | 0 | 0 | 5.9883e-05 | 9.8075e-05 | 0.0001721 | 0 | 8.2515e-05 | 7.2086e-05 | 0.00012312 | 0.00017915 | 2.0595e-07 | 1.2263e-05 | 6.2345e-06 | 8.5256e-06
1417 | C14H21NO5H | 284.1493 | 1.0859e-05 | 8.445e-06 | 1.876e-05 | 1.4439e-05 | 1.5513e-05 | 3.3051e-05 | 1.6844e-05 | 8.7206e-06 | 1.7929e-05 | 6.9471e-06 | 0.00050374 | 1.0973e-05 | 4.2458e-05 | 0.00043997 | 0 | 0 | 0.0010543 | 0.00048393 | 0.00023994 | 0.00045093 | 0.00077302 | 0.00018573 | 0.00014666 | 0.00059272 | 0.00061198 | 0.00038427 | 0.00025244 | 0.00045228 | 0.00035294 | 1.9955e-05 | 1.6494e-05 | 1.8224e-05 | 2.4474e-06
1418 | C15H25NO4H | 284.1856 | 7.1734e-05 | 9.8306e-06 | 0.00032634 | 0.00021553 | 0.00012334 | 0.00019103 | 0.0001563 | 0.00011253 | 0.00020509 | 9.2452e-05 | 0.0012525 | 0.00058733 | 0.00083704 | 0.00076571 | 0.00024823 | 0.00037161 | 0.0028725 | 0.0042756 | 0.0008254 | 0 | 0 | 0.0008923 | 0.00046185 | 0.0026579 | 0 | 0.001003 | 0.0011618 | 0.0014854 | 0.001423 | 5.7777e-05 | 6.552e-05 | 6.1649e-05 | 5.4756e-06
1419 | C16H29NO3H | 284.222 | 2.7169e-05 | 5.0698e-05 | 0.00010702 | 8.5434e-05 | 3.0929e-05 | 6.1469e-05 | 6.0453e-05 | 3.1203e-05 | 7.4122e-05 | 2.9184e-05 | 0.0010844 | 0.00056526 | 0.00013114 | 5.5067e-05 | 0 | 0.00019888 | 0.0041646 | 0.00069834 | 0.00022334 | 0 | 0 | 0.00059359 | 8.4648e-05 | 0.0016954 | 0 | 0.00059342 | 0.00078005 | 0.0011106 | 0.0014652 | 0 | 0 | 0 | 0
1420 | C17H33NO2H | 284.2584 | 8.0543e-06 | 4.9187e-06 | 9.3882e-06 | 6.5635e-06 | 3.0448e-06 | 1.0445e-05 | 7.0691e-06 | 2.7864e-06 | 7.1298e-06 | 2.3741e-06 | 0.00086303 | 0.00018488 | 0.00010255 | 0.00037187 | 0 | 0.00023413 | 0.0041546 | 0.00023189 | 8.595e-05 | 0 | 9.311e-05 | 0.00038349 | 0.000202 | 0.0014908 | 4.6555e-05 | 0.00053071 | 0.0006547 | 0.0009425 | 0.0014771 | 0 | 8.3931e-07 | 4.1965e-07 | 5.9348e-07
1421 | C18H37NOH | 284.2948 | 4.529e-06 | 0 | 7.5482e-06 | 1.0342e-05 | 6.1082e-06 | 9.3752e-06 | 6.3171e-06 | 3.7474e-06 | 8.3652e-06 | 3.2432e-06 | 0.0012721 | 0.00013032 | 4.7508e-05 | 0.00077204 | 0.00015586 | 0.00041004 | 0.005152 | 0 | 0 | 0 | 0 | 0.0004833 | 0.00044598 | 0.0017173 | 0 | 0.00066165 | 0.00073724 | 0.0011578 | 0.0018624 | 0 | 8.6749e-07 | 4.3374e-07 | 6.1341e-07
1422 | C16H28O4H | 285.206 | 0.0001738 | 0.00022859 | 3.2162e-05 | 2.4192e-05 | 0.00018107 | 2.8272e-05 | 0.00011135 | 9.3033e-05 | 6.4268e-05 | 8.354e-05 | 0.00074244 | 9.5334e-05 | 0.00045298 | 0.00070041 | 0.00055983 | 0.0010026 | 0 | 0 | 0.00039762 | 0 | 0.00012975 | 0.00043025 | 0.00075429 | 0.00013254 | 6.4876e-05 | 0.00034549 | 0.00031538 | 0.00029162 | 0.00031737 | 1.4719e-05 | 7.4772e-05 | 4.4745e-05 | 4.2464e-05
1423 | C17H32O3H | 285.2424 | 7.0102e-05 | 0 | 2.7736e-05 | 3.0745e-05 | 1.6982e-05 | 4.9966e-05 | 3.2588e-05 | 2.4665e-05 | 3.0811e-05 | 1.3425e-05 | 0.016677 | 0.0095375 | 0.00020213 | 0.0036858 | 0 | 0.00584 | 0.1046 | 0.0078067 | 0 | 0 | 0 | 0.0088054 | 0.0031753 | 0.03747 | 0 | 0.012363 | 0.01713 | 0.023044 | 0.03727 | 0 | 0.00029389 | 0.00014694 | 0.00020781
1424 | C18H36O2H | 285.2788 | 3.3422e-05 | 2.5004e-05 | 5.3668e-05 | 0.00013153 | 3.5854e-05 | 4.5009e-05 | 5.4081e-05 | 3.9203e-05 | 8.077e-05 | 5.1613e-05 | 0.0080206 | 0.0063167 | 0 | 0.00048905 | 0 | 0.0016349 | 0.054489 | 0.0042622 | 0 | 0 | 0.00014253 | 0.0047791 | 0.00070799 | 0.019584 | 7.1264e-05 | 0.0062855 | 0.0091074 | 0.012059 | 0.019445 | 0 | 0.00025231 | 0.00012615 | 0.00017841
1425 | C19H40OH | 285.3152 | 8.501e-05 | 0.00012158 | 2.1824e-05 | 3.3987e-05 | 1.084e-07 | 1.5041e-05 | 4.6258e-05 | 4.6961e-05 | 2.8975e-05 | 3.0952e-05 | 0 | 0 | 0.00011004 | 0 | 0.00034498 | 0 | 1.7383e-05 | 0 | 0.00010416 | 0.00039764 | 0.00052105 | 3.6681e-05 | 0.00011499 | 4.0516e-05 | 0.00045934 | 0.00016288 | 0.0002009 | 8.599e-05 | 0.00017862 | 0 | 6.7165e-06 | 3.3582e-06 | 4.7493e-06
1426 | C10H7NO9H | 286.0193 | 9.844e-05 | 0.00014894 | 8.8491e-05 | 4.432e-05 | 3.9388e-05 | 2.8238e-05 | 7.4636e-05 | 4.6031e-05 | 5.5842e-05 | 3.489e-05 | 0.00013057 | 0 | 4.6666e-05 | 0.00028215 | 0.00017196 | 0.00015084 | 0.015973 | 0 | 0.00023234 | 0 | 0.00024794 | 5.9078e-05 | 0.00020165 | 0.0054018 | 0.00012397 | 0.0014466 | 0.0026374 | 0.0025834 | 0.0058898 | 1.906e-05 | 4.7272e-05 | 3.3166e-05 | 1.9949e-05
1427 | C11H11NO8H | 286.0558 | 1.0936e-05 | 1.4185e-05 | 4.6836e-06 | 1.2764e-05 | 5.5662e-06 | 1.0113e-05 | 9.708e-06 | 3.8328e-06 | 9.7081e-06 | 3.5233e-06 | 0.00010475 | 3.7058e-05 | 0 | 0.00016856 | 0 | 3.225e-05 | 0.0018922 | 0 | 0.0003009 | 0 | 0 | 4.7268e-05 | 6.6938e-05 | 0.00073103 | 0 | 0.00021131 | 0.00034762 | 0.00034781 | 0.00068402 | 5.593e-07 | 4.3035e-06 | 2.4314e-06 | 2.6475e-06
1428 | C12H15NO7H | 286.0921 | 4.9026e-06 | 0 | 4.144e-06 | 3.0369e-05 | 1.0148e-05 | 3.6136e-05 | 1.4283e-05 | 1.5154e-05 | 2.0996e-05 | 1.4759e-05 | 0.00011422 | 0 | 1.8368e-05 | 5.5223e-05 | 2.7117e-05 | 0 | 0.010545 | 0 | 0.00022816 | 0 | 0 | 4.4196e-05 | 2.7446e-05 | 0.0035909 | 0 | 0.00091565 | 0.0017836 | 0.0016968 | 0.0038979 | 0 | 1.566e-07 | 7.8299e-08 | 1.1073e-07
1429 | C13H19NO6H | 286.1285 | 2.9093e-06 | 0 | 0 | 1.8672e-06 | 1.2168e-06 | 1.3153e-05 | 3.191e-06 | 5.0067e-06 | 3.1009e-06 | 4.3687e-06 | 0.00019804 | 0 | 0 | 0 | 0 | 0 | 0.0086495 | 0 | 2.8457e-05 | 0 | 0 | 6.6012e-05 | 0 | 0.0028927 | 0 | 0.00073967 | 0.0014357 | 0.0014051 | 0.0031974 | 6.1653e-06 | 2.0551e-06 | 4.1102e-06 | 2.9064e-06
1430 | C14H23NO5H | 286.1649 | 2.5567e-05 | 1.0501e-06 | 0.00011534 | 6.7705e-05 | 4.8786e-05 | 7.8677e-05 | 5.6188e-05 | 4.0423e-05 | 7.1312e-05 | 3.1245e-05 | 0.00070149 | 4.4381e-05 | 0.00022614 | 0.00036374 | 0.00024677 | 0.00033814 | 0.008299 | 0 | 0.0003815 | 0 | 0.00024665 | 0.000324 | 0.00031622 | 0.0028935 | 0.00012333 | 0.00091426 | 0.0013228 | 0.0015445 | 0.0029934 | 3.3267e-05 | 2.4625e-05 | 2.8946e-05 | 6.1106e-06
1431 | C15H27NO4H | 286.2013 | 3.6403e-05 | 1.2634e-05 | 0.00014018 | 8.4121e-05 | 4.4449e-05 | 8.9036e-05 | 6.7805e-05 | 4.5894e-05 | 8.4811e-05 | 3.7871e-05 | 0.00061887 | 8.8744e-05 | 0 | 0.00028387 | 0 | 0.0001152 | 0.015816 | 0 | 0.00069095 | 0 | 0 | 0.00023587 | 0.00013302 | 0.0055022 | 0 | 0.0014678 | 0.0026913 | 0.0026851 | 0.0058016 | 7.6529e-05 | 4.3521e-05 | 6.0025e-05 | 2.334e-05
1432 | C16H31NO3H | 286.2377 | 1.6766e-05 | 1.5414e-05 | 1.8863e-05 | 1.6104e-05 | 4.5765e-06 | 1.0123e-05 | 1.3641e-05 | 5.3064e-06 | 1.3915e-05 | 4.7779e-06 | 0.00095977 | 0.00050513 | 0 | 6.5467e-05 | 0 | 0 | 0.0031156 | 0.00043172 | 1.9265e-05 | 0 | 0 | 0.0004883 | 2.1822e-05 | 0.0011889 | 0 | 0.00042475 | 0.00055698 | 0.00085343 | 0.0011221 | 0 | 9.6947e-06 | 4.8473e-06 | 6.8552e-06
1433 | C17H35NO2H | 286.274 | 7.8686e-06 | 3.4728e-06 | 1.03e-05 | 5.0989e-06 | 4.4359e-06 | 5.1959e-06 | 6.062e-06 | 2.5396e-06 | 6.0147e-06 | 2.179e-06 | 0.0015165 | 0.00012105 | 2.2627e-05 | 0.00070358 | 3.8839e-05 | 0.00064189 | 0.03332 | 0 | 0.00014946 | 0 | 0.00060076 | 0.0005534 | 0.00046144 | 0.011157 | 0.00030038 | 0.0031179 | 0.0053601 | 0.0056803 | 0.012214 | 0 | 2.2977e-05 | 1.1488e-05 | 1.6247e-05
1434 | C20H30OH | 287.2369 | 6.1841e-05 | 5.449e-05 | 8.6166e-05 | 0.00012016 | 7.1751e-05 | 0.00033905 | 0.00012224 | 0.00010872 | 0.0001353 | 9.068e-05 | 0.0045347 | 0.0033342 | 0.00069898 | 0.0018615 | 0 | 0.00085838 | 0.022399 | 0.0024823 | 0 | 0 | 0.0016011 | 0.002856 | 0.00090662 | 0.0082936 | 0.00080056 | 0.0032142 | 0.0035156 | 0.0056666 | 0.0077729 | 0 | 3.2223e-05 | 1.6112e-05 | 2.2785e-05
1435 | C21H34H | 287.2733 | 0.00026845 | 6.7886e-05 | 0.00029919 | 0.00025192 | 7.7876e-05 | 0.00029299 | 0.00020972 | 0.00010739 | 0.00023262 | 8.3973e-05 | 0.044901 | 0.02275 | 0.00029087 | 0.0076971 | 0 | 0.010567 | 0.26678 | 0.017713 | 0 | 0 | 0 | 0.022647 | 0.006088 | 0.094832 | 0 | 0.030892 | 0.043688 | 0.058678 | 0.095391 | 0 | 0.00059829 | 0.00029914 | 0.00042305
1436 | C10H9NO9H | 288.035 | 3.1674e-06 | 7.7229e-07 | 1.0519e-05 | 8.7169e-06 | 9.9824e-06 | 9.5914e-06 | 7.1249e-06 | 4.1066e-06 | 8.8678e-06 | 2.7866e-06 | 9.6562e-05 | 4.7924e-06 | 0 | 0.00014036 | 0.00016997 | 0.00011218 | 0.0032658 | 0 | 0.00011012 | 0 | 4.9082e-05 | 3.3785e-05 | 0.00014084 | 0.0011253 | 2.4541e-05 | 0.00033112 | 0.00053209 | 0.0005535 | 0.0011924 | 0 | 5.3623e-06 | 2.6812e-06 | 3.7917e-06
1437 | C11H13NO8H | 288.0714 | 2.8007e-05 | 3.8071e-05 | 8.5778e-07 | 1.8851e-05 | 3.1333e-06 | 2.1302e-05 | 1.837e-05 | 1.4343e-05 | 1.4504e-05 | 1.0776e-05 | 5.6759e-05 | 7.3041e-06 | 2.3312e-05 | 0 | 8.6198e-06 | 5.2878e-05 | 0.00030767 | 0 | 7.3109e-05 | 0 | 0 | 2.9125e-05 | 2.0499e-05 | 0.00012693 | 0 | 4.4137e-05 | 5.6527e-05 | 6.8739e-05 | 0.00010876 | 0 | 1.5658e-07 | 7.8291e-08 | 1.1072e-07
1438 | C12H17NO7H | 288.1078 | 3.115e-05 | 4.018e-05 | 4.2358e-06 | 1.4851e-05 | 6.4042e-06 | 2.2677e-05 | 1.9916e-05 | 1.4132e-05 | 1.4356e-05 | 1.0465e-05 | 0.00016486 | 9.7045e-06 | 3.742e-05 | 6.6316e-05 | 0.00015475 | 8.134e-05 | 0.0021308 | 0 | 0.00021021 | 0 | 0.00024118 | 7.0663e-05 | 0.0001008 | 0.00078035 | 0.00012059 | 0.0002681 | 0.00034212 | 0.00041048 | 0.00076028 | 1.2608e-05 | 5.6253e-06 | 9.1166e-06 | 4.9374e-06
1439 | C13H21NO6H | 288.1442 | 1.6509e-05 | 3.0255e-05 | 5.8028e-06 | 4.0874e-06 | 8.5778e-06 | 9.9743e-06 | 1.2534e-05 | 9.6819e-06 | 7.5685e-06 | 7.5509e-06 | 6.0355e-05 | 0 | 4.4017e-05 | 5.583e-05 | 0 | 0 | 0.00097143 | 0 | 3.8886e-05 | 0 | 0 | 3.4791e-05 | 1.861e-05 | 0.00033677 | 0 | 9.7543e-05 | 0.00016012 | 0.00017322 | 0.00035359 | 1.0272e-05 | 3.5155e-06 | 6.8935e-06 | 4.7772e-06
1440 | C17H21NO3H | 288.1594 | 1.3006e-05 | 2.8804e-05 | 6.9695e-06 | 9.9005e-06 | 5.8765e-06 | 1.2769e-05 | 1.2888e-05 | 8.3241e-06 | 1.0106e-05 | 5.4294e-06 | 0.0001756 | 0 | 0 | 0.00018366 | 3.4811e-05 | 9.9344e-05 | 0.0010014 | 0 | 0.00015549 | 0 | 0 | 5.8534e-05 | 0.00010594 | 0.00038563 | 0 | 0.00013753 | 0.00017099 | 0.00021236 | 0.00035684 | 1.215e-05 | 4.0501e-06 | 8.1001e-06 | 5.7276e-06
1441 | C14H25NO5H | 288.1805 | 8.13e-06 | 8.8378e-06 | 2.0935e-05 | 6.9176e-06 | 1.3026e-05 | 1.1789e-05 | 1.1606e-05 | 5.1149e-06 | 1.1414e-05 | 5.1952e-06 | 0.00028255 | 5.2984e-05 | 0.00014051 | 8.1446e-05 | 9.0516e-05 | 1.8581e-05 | 3.669e-05 | 0 | 0.00011217 | 0.00020316 | 0.00023075 | 0.00015868 | 6.3515e-05 | 4.9621e-05 | 0.00021696 | 0.00012219 | 7.9628e-05 | 0.00013011 | 0.00010559 | 1.5486e-07 | 5.162e-08 | 1.0324e-07 | 7.3001e-08
1442 | C18H25NO2H | 288.1958 | 5.4998e-06 | 7.4958e-06 | 9.9576e-06 | 4.015e-06 | 1.0952e-05 | 1.4191e-05 | 8.6852e-06 | 3.7535e-06 | 7.9952e-06 | 3.9274e-06 | 0.00027209 | 2.0695e-05 | 0 | 0.00023649 | 0 | 0.00019898 | 0.0018522 | 0 | 2.0005e-06 | 0.00015589 | 0.00014065 | 9.7595e-05 | 0.00014516 | 0.00061807 | 0.00014827 | 0.00025227 | 0.00024496 | 0.00038576 | 0.00065551 | 0 | 0 | 0 | 0
1443 | C15H29NO4H | 288.2169 | 1.1837e-06 | 2.8037e-06 | 7.7963e-06 | 9.719e-06 | 8.7978e-06 | 1.0939e-05 | 6.8731e-06 | 3.9525e-06 | 8.8306e-06 | 2.9063e-06 | 0.00017245 | 3.1738e-05 | 0 | 0 | 0 | 0 | 0.00032679 | 0 | 2.9778e-06 | 0 | 0 | 6.8063e-05 | 0 | 0.00010992 | 0 | 4.4496e-05 | 5.4148e-05 | 9.6845e-05 | 0.00013105 | 0 | 0 | 0 | 0
1444 | C19H29NOH | 288.2322 | 5.4556e-06 | 5.7696e-06 | 3.8229e-06 | 6.1598e-06 | 6.1252e-06 | 9.986e-06 | 6.2199e-06 | 2.0361e-06 | 6.2606e-06 | 1.8216e-06 | 0.00029238 | 4.1464e-05 | 2.7996e-05 | 6.2146e-05 | 0 | 6.2576e-05 | 0.0018145 | 3.0094e-05 | 0 | 7.9126e-05 | 0.00016404 | 0.00012061 | 4.1574e-05 | 0.00061486 | 0.00012158 | 0.00022466 | 0.00026282 | 0.00038425 | 0.00064604 | 0 | 0 | 0 | 0
1445 | C16H33NO3H | 288.2533 | 9.0578e-06 | 1.0998e-05 | 6.5166e-06 | 1.5641e-05 | 4.4642e-06 | 9.1889e-06 | 9.3112e-06 | 3.8548e-06 | 1.0768e-05 | 4.7204e-06 | 0.00038178 | 0.00011663 | 0.00014479 | 0.00029257 | 0.00018751 | 0.00030894 | 0.00062608 | 7.2477e-05 | 2.2738e-05 | 0 | 0 | 0.0002144 | 0.00026301 | 0.00024043 | 0 | 0.00017946 | 0.00012128 | 0.00024247 | 0.00022136 | 0 | 0 | 0 | 0
1446 | C20H33NH | 288.2686 | 5.3433e-05 | 0 | 0.00020724 | 0.00014719 | 2.8168e-05 | 7.9825e-05 | 8.5975e-05 | 7.7822e-05 | 0.00012042 | 7.2715e-05 | 0.00037208 | 0 | 3.8271e-05 | 0.00052219 | 0 | 0.00016331 | 0.007846 | 0 | 0 | 0 | 0 | 0.00013678 | 0.0002285 | 0.0026153 | 0 | 0.00074516 | 0.0012503 | 0.0013367 | 0.0028754 | 0 | 0.00055966 | 0.00027983 | 0.00039574
1447 | C20H32OH | 289.2526 | 0.00010306 | 2.5605e-05 | 8.0263e-05 | 5.0765e-05 | 0.00010604 | 0.00012212 | 8.131e-05 | 3.6845e-05 | 7.6401e-05 | 3.004e-05 | 0.0066171 | 0.0042558 | 0.00026419 | 0.0026446 | 0 | 0 | 0.026971 | 0.0029974 | 0.00044328 | 0 | 0 | 0.0037124 | 0.00088155 | 0.010137 | 0 | 0.0036828 | 0.0045851 | 0.0069802 | 0.0095352 | 0 | 0.0013253 | 0.00066264 | 0.00093712
1448 | C21H36H | 289.289 | 0.00037954 | 0.00011176 | 0.00045322 | 0.00031509 | 0.0002361 | 0.00048168 | 0.00032956 | 0.00013951 | 0.00034779 | 0.00010072 | 0.060911 | 0.022599 | 0.00076818 | 0.010992 | 0 | 0.0084339 | 0.32394 | 0.020225 | 0 | 0 | 0 | 0.028093 | 0.0064752 | 0.11472 | 0 | 0.037322 | 0.052979 | 0.071731 | 0.11624 | 0 | 0.00070123 | 0.00035062 | 0.00049585
1449 | C10H11NO9H | 290.0507 | 1.1417e-05 | 1.2384e-05 | 8.3313e-06 | 2.301e-05 | 4.0193e-06 | 1.919e-05 | 1.3059e-05 | 6.9832e-06 | 1.5856e-05 | 8.0553e-06 | 3.5628e-05 | 0 | 4.7227e-05 | 0.00011409 | 0 | 2.1837e-05 | 0.0025082 | 0 | 0.00011214 | 0 | 0 | 2.7618e-05 | 4.531e-05 | 0.00087343 | 0 | 0.00023659 | 0.00042497 | 0.0004145 | 0.00092139 | 0 | 4.852e-06 | 2.426e-06 | 3.4309e-06
1450 | C11H15NO8H | 290.087 | 3.7639e-06 | 1.5045e-06 | 3.2194e-06 | 6.0131e-06 | 4.4498e-06 | 1.0835e-05 | 4.9642e-06 | 3.2336e-06 | 5.7125e-06 | 2.645e-06 | 5.5962e-05 | 2.5663e-05 | 0 | 0.00011939 | 0 | 3.7301e-06 | 0.0014557 | 0 | 1.6036e-05 | 0 | 0 | 2.7208e-05 | 4.104e-05 | 0.00049058 | 0 | 0.00013971 | 0.00023453 | 0.00025014 | 0.00053251 | 8.0259e-06 | 2.6753e-06 | 5.3506e-06 | 3.7834e-06
1451 | C12H19NO7H | 290.1234 | 3.6254e-06 | 5.6054e-06 | 1.0853e-05 | 7.5141e-06 | 5.3593e-06 | 1.0586e-05 | 7.2573e-06 | 2.953e-06 | 8.0911e-06 | 2.299e-06 | 5.9742e-05 | 1.5464e-05 | 2.4054e-06 | 0 | 3.9633e-05 | 9.0562e-06 | 0.0012472 | 0 | 5.5301e-05 | 0 | 0 | 2.587e-05 | 1.623e-05 | 0.00043418 | 0 | 0.00011907 | 0.00021034 | 0.00021622 | 0.00045604 | 6.6762e-08 | 2.2254e-08 | 4.4508e-08 | 3.1472e-08
1452 | C16H19NO4H | 290.1387 | 1.7542e-05 | 2.734e-05 | 9.3648e-06 | 5.9039e-06 | 4.8207e-06 | 2.924e-06 | 1.1316e-05 | 9.394e-06 | 7.251e-06 | 6.5796e-06 | 5.794e-05 | 0 | 3.4475e-05 | 0 | 0 | 0 | 0.00047992 | 0 | 0 | 6.5984e-06 | 6.9122e-05 | 3.0805e-05 | 0 | 0.00015997 | 3.786e-05 | 5.716e-05 | 7.0486e-05 | 9.655e-05 | 0.00017202 | 2.497e-06 | 4.0731e-06 | 3.285e-06 | 1.1145e-06
1453 | C13H23NO6H | 290.1598 | 1.2885e-05 | 2.2265e-05 | 3.1354e-06 | 2.8983e-06 | 1.5418e-06 | 3.9898e-06 | 7.7858e-06 | 8.18e-06 | 4.0737e-06 | 5.7225e-06 | 9.8026e-05 | 0 | 7.0037e-05 | 7.8626e-05 | 9.5454e-06 | 7.0295e-05 | 0.0018401 | 0 | 5.9008e-05 | 7.9186e-05 | 0.00022946 | 5.6021e-05 | 5.2822e-05 | 0.00063304 | 0.00015433 | 0.00022405 | 0.0002767 | 0.00034393 | 0.00065936 | 0 | 0 | 0 | 0
1454 | C17H23NO3H | 290.1751 | 1.5257e-05 | 2.428e-05 | 1.1263e-06 | 8.6655e-07 | 1.7649e-06 | 1.2687e-06 | 7.4273e-06 | 9.9807e-06 | 2.6024e-06 | 7.1632e-06 | 0.00011465 | 4.6325e-05 | 0 | 6.4046e-06 | 0 | 0 | 0.00082133 | 0 | 0.00010934 | 6.552e-05 | 1.0082e-05 | 5.3658e-05 | 2.1349e-06 | 0.00031022 | 3.7801e-05 | 0.00010095 | 0.00014117 | 0.00017415 | 0.00029195 | 0 | 0 | 0 | 0
1455 | C14H27NO5H | 290.1962 | 1.3012e-06 | 2.9309e-07 | 1.0475e-06 | 0 | 7.2098e-07 | 4.3746e-07 | 6.3337e-07 | 4.859e-07 | 4.3128e-07 | 4.7849e-07 | 0.00022159 | 5.2205e-06 | 0 | 3.8684e-05 | 0 | 4.4346e-05 | 0.001965 | 0 | 0 | 0 | 0 | 7.5602e-05 | 2.7677e-05 | 0.00065498 | 0 | 0.00018957 | 0.00031185 | 0.00036208 | 0.0007185 | 9.8817e-06 | 3.8881e-06 | 6.8849e-06 | 4.2381e-06
1456 | C18H27NO2H | 290.2115 | 1.2454e-05 | 2.5034e-05 | 8.2192e-06 | 1.2437e-05 | 2.9984e-07 | 4.8095e-06 | 1.0542e-05 | 8.4902e-06 | 9.1452e-06 | 5.7795e-06 | 5.2294e-05 | 0 | 8.1337e-06 | 4.8622e-05 | 2.1521e-05 | 0 | 0.0010276 | 0 | 0.00010246 | 2.772e-05 | 0.0001378 | 2.0142e-05 | 2.3381e-05 | 0.0003767 | 8.276e-05 | 0.00012575 | 0.00016976 | 0.00019243 | 0.00036856 | 5.7518e-06 | 3.928e-06 | 4.8399e-06 | 1.2896e-06
1457 | C15H31NO4H | 290.2326 | 9.0936e-06 | 1.5264e-05 | 4.8234e-06 | 2.0122e-06 | 1.512e-06 | 3.4724e-06 | 6.0295e-06 | 5.2763e-06 | 3.5062e-06 | 3.9267e-06 | 0.00013181 | 0 | 0 | 0.00015771 | 0.00013513 | 0.00018876 | 0.002212 | 0 | 9.694e-05 | 0.00021357 | 0.00030971 | 4.3936e-05 | 0.00016053 | 0.00076964 | 0.00026164 | 0.00030894 | 0.00031976 | 0.00042723 | 0.00078437 | 7.6052e-06 | 7.3122e-06 | 7.4587e-06 | 2.0725e-07
1458 | C19H31NOH | 290.2478 | 5.6821e-06 | 1.1444e-06 | 7.2521e-06 | 5.2087e-06 | 8.0683e-06 | 6.6532e-06 | 5.6681e-06 | 2.4461e-06 | 6.0953e-06 | 1.5905e-06 | 0.00077212 | 0.00039691 | 0.00020896 | 0.00011713 | 0.00012515 | 0.0002769 | 0.0029158 | 0.00018678 | 0 | 0 | 0 | 0.00045933 | 0.00017306 | 0.0010342 | 0 | 0.00041664 | 0.00045317 | 0.00075181 | 0.0010276 | 4.2214e-05 | 3.1461e-05 | 3.6837e-05 | 7.6032e-06
1459 | C20H35NH | 290.2842 | 1.3429e-05 | 0 | 8.4978e-06 | 3.3134e-06 | 7.1032e-06 | 9.9264e-06 | 7.0449e-06 | 4.7901e-06 | 6.0652e-06 | 3.3257e-06 | 0.00096999 | 0.00017796 | 6.255e-05 | 0.00046892 | 6.3663e-05 | 0.00080618 | 0.0081617 | 0.00021475 | 0 | 0 | 0 | 0.0004035 | 0.00044626 | 0.0027921 | 0 | 0.00091047 | 0.0012705 | 0.0015886 | 0.0029386 | 1.0618e-05 | 1.4378e-05 | 1.2498e-05 | 2.6583e-06
1460 | C18H26O3H | 291.1955 | 1.6631e-05 | 3.5993e-05 | 3.8191e-05 | 4.2496e-05 | 4.5749e-06 | 1.4967e-05 | 2.5476e-05 | 1.5411e-05 | 3.0493e-05 | 1.568e-05 | 0.0012577 | 0.00042056 | 2.9048e-05 | 0.0012732 | 0 | 0.00082183 | 0.0037052 | 0.00062705 | 8.099e-05 | 0 | 0.00070028 | 0.0005691 | 0.00069834 | 0.0014711 | 0.00035014 | 0.00077217 | 0.0004876 | 0.0011187 | 0.0012463 | 0 | 0 | 0 | 0
1461 | C19H30O2H | 291.2318 | 2.0383e-05 | 2.2406e-05 | 3.0858e-05 | 3.1689e-05 | 6.7482e-05 | 2.4674e-05 | 3.2915e-05 | 1.7527e-05 | 3.522e-05 | 1.4361e-05 | 0.0023616 | 0.00031107 | 2.538e-05 | 0.00083279 | 0 | 0.00037562 | 0.0096516 | 0.00041482 | 0.00037584 | 0 | 0.00017587 | 0.00089934 | 0.00040281 | 0.0034807 | 8.7934e-05 | 0.0012177 | 0.0015452 | 0.0022243 | 0.0034708 | 0 | 6.0783e-06 | 3.0391e-06 | 4.298e-06
1462 | C20H34OH | 291.2682 | 4.2898e-05 | 5.38e-05 | 7.8028e-05 | 0.00012709 | 7.3299e-05 | 7.6926e-05 | 7.534e-05 | 2.9012e-05 | 9.5834e-05 | 3.454e-05 | 0.011137 | 0.004488 | 0.00010812 | 0.0021538 | 0 | 0 | 0.029526 | 0.0036232 | 0 | 0 | 0 | 0.0052442 | 0.00071794 | 0.01105 | 0 | 0.0042529 | 0.0050912 | 0.0084929 | 0.010797 | 0 | 4.1101e-05 | 2.055e-05 | 2.9063e-05
1463 | C21H38H | 291.3046 | 0.00019651 | 7.4545e-05 | 0.0002881 | 0.00023343 | 8.8229e-05 | 0.00025891 | 0.00018995 | 8.9428e-05 | 0.00021712 | 7.468e-05 | 0.053394 | 0.024664 | 0.00024153 | 0.0082547 | 0 | 0 | 0.19771 | 0.014507 | 0 | 0 | 0 | 0.0261 | 0.0027516 | 0.07074 | 0 | 0.024898 | 0.032728 | 0.049667 | 0.071245 | 0 | 0.00036684 | 0.00018342 | 0.00025939
1464 | C13H9NO7H | 292.0452 | 1.3764e-05 | 2.8935e-06 | 5.3742e-06 | 4.3281e-05 | 1.546e-05 | 0.0001004 | 3.0196e-05 | 3.7279e-05 | 3.7865e-05 | 3.2049e-05 | 5.6615e-06 | 0 | 1.8155e-06 | 7.6799e-05 | 0 | 1.0395e-05 | 0.00083058 | 0 | 9.6738e-05 | 0 | 0 | 2.4923e-06 | 2.9065e-05 | 0.00030911 | 0 | 8.5166e-05 | 0.00014987 | 0.00013892 | 0.00030421 | 1.2548e-05 | 9.2581e-06 | 1.0903e-05 | 2.3261e-06
1465 | C14H13NO6H | 292.0816 | 3.694e-06 | 3.1006e-06 | 2.9541e-06 | 3.9011e-06 | 2.2568e-06 | 3.6362e-06 | 3.2571e-06 | 6.1096e-07 | 3.383e-06 | 6.1436e-07 | 3.3522e-05 | 0 | 0 | 0 | 8.3874e-06 | 7.6206e-06 | 0.00082781 | 0 | 4.9838e-05 | 0 | 0 | 1.1174e-05 | 5.336e-06 | 0.00029255 | 0 | 7.7265e-05 | 0.0001436 | 0.00014046 | 0.00030371 | 2.8051e-06 | 9.3504e-07 | 1.8701e-06 | 1.3223e-06
1466 | C15H17NO5H | 292.118 | 2.1257e-05 | 4.0605e-05 | 1.3411e-05 | 4.7035e-06 | 5.9005e-06 | 2.5448e-06 | 1.4737e-05 | 1.4428e-05 | 8.3302e-06 | 1.0466e-05 | 0.00012394 | 0 | 3.3687e-05 | 5.3411e-05 | 0.00010859 | 3.5658e-05 | 0.00060647 | 0 | 3.8893e-05 | 9.6806e-05 | 8.5544e-05 | 5.2542e-05 | 6.5886e-05 | 0.00021512 | 9.1175e-05 | 0.00010618 | 7.4374e-05 | 0.00014477 | 0.00020846 | 9.8308e-06 | 1.1577e-05 | 1.0704e-05 | 1.2347e-06
1467 | C16H21NO4H | 292.1543 | 2.1084e-06 | 3.3051e-06 | 1.848e-06 | 1.0372e-06 | 1.9392e-06 | 1.8027e-06 | 2.0068e-06 | 7.3588e-07 | 1.5839e-06 | 6.9832e-07 | 0.00021464 | 0 | 0 | 0.00023394 | 0 | 8.7386e-05 | 0.0014205 | 0 | 3.0536e-05 | 0 | 0 | 7.1548e-05 | 0.00010711 | 0.00048369 | 0 | 0.00016559 | 0.0002167 | 0.00028147 | 0.00051314 | 0 | 0 | 0 | 0
1468 | C17H25NO3H | 292.1907 | 3.5991e-06 | 1.9851e-06 | 3.4062e-06 | 3.6884e-06 | 2.9764e-06 | 2.5606e-06 | 3.036e-06 | 6.6538e-07 | 3.2709e-06 | 5.4932e-07 | 0.00010899 | 1.6066e-05 | 3.1816e-06 | 0.00020178 | 3.8558e-05 | 0.00017044 | 0.0011477 | 0 | 7.3753e-05 | 0 | 2.1996e-05 | 4.2747e-05 | 0.00013692 | 0.00040716 | 1.0998e-05 | 0.00014946 | 0.00017993 | 0.00022168 | 0.00040917 | 0 | 0 | 0 | 0
1469 | C18H29NO2H | 292.2271 | 1.6451e-06 | 0 | 0 | 2.4429e-06 | 9.1053e-07 | 3.4721e-06 | 1.4118e-06 | 1.3857e-06 | 1.7647e-06 | 1.2722e-06 | 0.0001063 | 0 | 4.3977e-05 | 0 | 8.989e-05 | 0 | 0.0013212 | 0 | 3.0496e-05 | 0.00021125 | 0.00046946 | 5.0094e-05 | 2.9963e-05 | 0.00045056 | 0.00034036 | 0.00021774 | 0.00021024 | 0.00028533 | 0.00046745 | 0 | 3.8796e-06 | 1.9398e-06 | 2.7433e-06
1470 | C19H33NOH | 292.2635 | 4.3156e-06 | 2.9577e-06 | 5.1672e-06 | 3.9286e-06 | 2.0181e-06 | 6.8319e-06 | 4.2032e-06 | 1.6884e-06 | 4.2865e-06 | 1.444e-06 | 0.00049719 | 0.00022618 | 4.0174e-05 | 0.0002202 | 0 | 0 | 0.0020745 | 0.00015694 | 3.4959e-06 | 0 | 0 | 0.00025452 | 7.3399e-05 | 0.000745 | 0 | 0.00026823 | 0.00033536 | 0.00050813 | 0.00073859 | 0 | 4.6182e-06 | 2.3091e-06 | 3.2656e-06
1471 | C20H37NH | 292.2999 | 1.3577e-05 | 4.1264e-07 | 2.0333e-05 | 1.0806e-05 | 7.6013e-06 | 1.4938e-05 | 1.1278e-05 | 6.8186e-06 | 1.2384e-05 | 5.0382e-06 | 0.0008166 | 0.00017825 | 0 | 0.00032793 | 0 | 0 | 0.0088682 | 5.7719e-05 | 0 | 0 | 0.00010349 | 0.00033162 | 0.00010931 | 0.0029753 | 5.1746e-05 | 0.000867 | 0.0014107 | 0.0016354 | 0.0032291 | 0 | 1.6664e-05 | 8.3322e-06 | 1.1783e-05
1472 | C16H20O5H | 293.1383 | 3.2244e-05 | 1.3133e-05 | 6.5301e-05 | 2.2415e-05 | 3.7393e-05 | 7.3938e-05 | 4.0737e-05 | 2.4028e-05 | 4.0758e-05 | 2.1597e-05 | 0.00084408 | 7.3435e-05 | 0.0003328 | 0.00054987 | 0 | 0 | 0.0058496 | 0 | 0 | 0 | 0 | 0.00041677 | 0.00018329 | 0.0019499 | 0 | 0.00063748 | 0.00089138 | 0.0011662 | 0.0021151 | 1.821e-05 | 6.0699e-06 | 1.214e-05 | 8.5842e-06
1473 | C17H24O4H | 293.1747 | 2.3093e-05 | 3.1191e-05 | 4.1406e-05 | 3.2047e-05 | 3.4275e-05 | 4.3857e-05 | 3.4311e-05 | 7.5123e-06 | 3.5696e-05 | 5.485e-06 | 0.00050292 | 0 | 0 | 0.00045356 | 0 | 8.8239e-05 | 0.0065098 | 0 | 0.00033132 | 0.00020527 | 0.0014222 | 0.00016764 | 0.0001806 | 0.0022804 | 0.00081373 | 0.00086058 | 0.0009934 | 0.0012812 | 0.0023244 | 0 | 0 | 0 | 0
1474 | C18H28O3H | 293.2111 | 1.969e-05 | 1.8332e-05 | 2.7309e-05 | 2.2825e-05 | 1.0363e-05 | 1.1503e-05 | 1.8337e-05 | 6.5231e-06 | 1.9711e-05 | 6.4053e-06 | 0.0017352 | 0.00012289 | 0 | 0.00071227 | 0 | 0.0009354 | 0.019325 | 0 | 0.00035686 | 0 | 0.00023625 | 0.00061936 | 0.00054923 | 0.0065606 | 0.00011813 | 0.0019618 | 0.0030739 | 0.0035191 | 0.0070288 | 0 | 1.6048e-05 | 8.0241e-06 | 1.1348e-05
1475 | C19H32O2H | 293.2475 | 2.0276e-05 | 2.3871e-05 | 1.7881e-05 | 1.9127e-05 | 7.0401e-06 | 1.2379e-05 | 1.6762e-05 | 6.0573e-06 | 1.6227e-05 | 4.7783e-06 | 0.0035724 | 8.996e-05 | 2.157e-05 | 0.0009459 | 0 | 0.0011619 | 0.023546 | 0 | 0 | 0 | 0 | 0.001228 | 0.0007026 | 0.0078486 | 0 | 0.0024448 | 0.0036375 | 0.0045762 | 0.0085808 | 0 | 0 | 0 | 0
1476 | C20H36OH | 293.2839 | 1.8603e-05 | 2.2955e-06 | 2.4581e-05 | 2.6684e-05 | 5.3944e-06 | 1.8213e-05 | 1.5962e-05 | 9.9975e-06 | 2.0345e-05 | 9.471e-06 | 0.012968 | 0.0037274 | 0 | 0.0020366 | 0 | 0 | 0.040898 | 0.0045512 | 2.1179e-05 | 0 | 0.0017056 | 0.0055652 | 0.00067887 | 0.015157 | 0.00085281 | 0.0055634 | 0.0067844 | 0.010788 | 0.014751 | 0 | 4.7862e-05 | 2.3931e-05 | 3.3843e-05
1477 | C21H40H | 293.3203 | 0.0001316 | 4.2636e-05 | 0.00014617 | 0.00024054 | 3.2929e-05 | 0.00018121 | 0.00012918 | 8.0196e-05 | 0.0001691 | 8.6674e-05 | 0.027862 | 0.0065389 | 0 | 0 | 0 | 0 | 0.22497 | 0.011314 | 0 | 0 | 0 | 0.011467 | 0 | 0.078763 | 0 | 0.022557 | 0.037858 | 0.044248 | 0.081615 | 0 | 0.00041701 | 0.0002085 | 0.00029487
1478 | C13H11NO7H | 294.0608 | 7.8338e-05 | 0.00011084 | 3.2673e-05 | 6.3497e-05 | 3.249e-05 | 0.00012645 | 7.4047e-05 | 3.9161e-05 | 6.512e-05 | 3.3568e-05 | 4.2011e-05 | 0 | 1.6884e-05 | 0.00012746 | 6.2582e-05 | 8.4944e-05 | 0.0086643 | 0 | 0 | 0 | 3.7025e-05 | 1.9632e-05 | 9.1661e-05 | 0.0028881 | 1.8512e-05 | 0.00075447 | 0.0014228 | 0.0013795 | 0.0032054 | 0 | 1.2153e-05 | 6.0767e-06 | 8.5938e-06
1479 | C14H15NO6H | 294.0972 | 1.3257e-05 | 3.3598e-05 | 1.122e-05 | 1.3925e-05 | 4.3662e-06 | 4.0574e-06 | 1.3404e-05 | 1.0788e-05 | 1.1272e-05 | 6.745e-06 | 5.4188e-05 | 5.787e-05 | 2.9267e-05 | 0.00019067 | 8.2815e-06 | 0.00016717 | 0.00027445 | 9.4085e-06 | 1.0818e-05 | 0 | 0 | 4.7108e-05 | 0.00012204 | 9.8226e-05 | 0 | 6.6844e-05 | 5.4434e-05 | 7.6585e-05 | 9.3115e-05 | 0 | 8.9054e-07 | 4.4527e-07 | 6.2971e-07
1480 | C15H19NO5H | 294.1336 | 4.912e-06 | 0 | 1.4162e-05 | 2.6047e-06 | 5.6394e-06 | 9.2098e-06 | 6.088e-06 | 5.0144e-06 | 6.2536e-06 | 4.5667e-06 | 0.00022174 | 3.5277e-05 | 0 | 0.00012127 | 5.9317e-05 | 4.2757e-05 | 0.0032575 | 0 | 0 | 0 | 0 | 8.5671e-05 | 7.4449e-05 | 0.0010858 | 0 | 0.00031149 | 0.00051763 | 0.00057391 | 0.0011906 | 4.1474e-06 | 1.3825e-06 | 2.7649e-06 | 1.9551e-06
1481 | C16H23NO4H | 294.17 | 8.7397e-06 | 5.3935e-06 | 2.7651e-05 | 8.7202e-06 | 8.3405e-06 | 1.0823e-05 | 1.1611e-05 | 8.0479e-06 | 1.2453e-05 | 7.5117e-06 | 0.00016764 | 0 | 0.00012722 | 3.2572e-05 | 3.5266e-05 | 2.4643e-05 | 0.0015749 | 0 | 6.2085e-06 | 0 | 0.00011827 | 9.8288e-05 | 3.0827e-05 | 0.00052704 | 5.9135e-05 | 0.00017882 | 0.00023379 | 0.0003059 | 0.00056632 | 3.8153e-06 | 1.481e-05 | 9.3127e-06 | 7.7745e-06
1482 | C17H27NO3H | 294.2064 | 5.4467e-06 | 6.5409e-07 | 8.8044e-06 | 3.341e-06 | 8.8115e-06 | 4.0602e-06 | 5.1863e-06 | 3.2098e-06 | 5.2831e-06 | 2.6646e-06 | 0.00013 | 6.6914e-05 | 0 | 7.8655e-05 | 0 | 0 | 0.0029663 | 0 | 4.6349e-05 | 0 | 0 | 6.5637e-05 | 2.6218e-05 | 0.0010042 | 0 | 0.00027402 | 0.00048755 | 0.00051197 | 0.0010867 | 0 | 0 | 0 | 0
1483 | C18H31NO2H | 294.2428 | 2.1225e-06 | 8.1303e-07 | 2.2955e-06 | 2.0004e-06 | 4.6766e-06 | 5.2999e-06 | 2.868e-06 | 1.7346e-06 | 2.9302e-06 | 1.4172e-06 | 0.0002567 | 4.1668e-05 | 0 | 0.00013182 | 0.00029404 | 0.00024622 | 0.0012615 | 0 | 0.00012482 | 0 | 8.5682e-05 | 9.9457e-05 | 0.00022403 | 0.0004621 | 4.2841e-05 | 0.00020711 | 0.00018608 | 0.00028926 | 0.00043894 | 0 | 0 | 0 | 0
1484 | C19H35NOH | 294.2791 | 5.3707e-06 | 7.7227e-06 | 7.5902e-06 | 7.2252e-06 | 1.8754e-06 | 3.4203e-06 | 5.5341e-06 | 2.4396e-06 | 5.8473e-06 | 2.2356e-06 | 0.00029126 | 0 | 0.0002043 | 0.00035162 | 5.4971e-05 | 0.00025886 | 0.0016728 | 6.5427e-05 | 0 | 0 | 0 | 0.00016519 | 0.00022182 | 0.0005794 | 0 | 0.0002416 | 0.00024407 | 0.0003662 | 0.00058997 | 0 | 0 | 0 | 0
1485 | C20H39NH | 294.3155 | 8.4841e-06 | 0 | 1.1203e-05 | 4.108e-06 | 2.7065e-06 | 5.2015e-06 | 5.2839e-06 | 4.0307e-06 | 5.3621e-06 | 3.1419e-06 | 0.00053736 | 0 | 0 | 0.00027814 | 0 | 0.0001278 | 0.0042755 | 0.00011791 | 0 | 0 | 0 | 0.00017912 | 0.00013531 | 0.0014645 | 0 | 0.00044472 | 0.00068408 | 0.00081835 | 0.0015526 | 0 | 2.2672e-06 | 1.1336e-06 | 1.6032e-06
1486 | C16H22O5H | 295.154 | 5.7438e-05 | 8.3962e-05 | 0.00011384 | 7.1099e-05 | 5.305e-05 | 0.00012762 | 8.4502e-05 | 3.0403e-05 | 8.5376e-05 | 2.6511e-05 | 0.00058422 | 5.7949e-05 | 0.00021703 | 0 | 6.4186e-05 | 0 | 0.0010512 | 0 | 1.9614e-05 | 0 | 0.00016164 | 0.0002864 | 2.1395e-05 | 0.00035695 | 8.0821e-05 | 0.00018639 | 0.00016069 | 0.00033991 | 0.00040791 | 1.9631e-05 | 3.3545e-05 | 2.6588e-05 | 9.8383e-06
1487 | C17H26O4H | 295.1904 | 2.0053e-05 | 1.0986e-05 | 3.03e-05 | 7.015e-06 | 3.6418e-05 | 3.2143e-05 | 2.2819e-05 | 1.2044e-05 | 2.0457e-05 | 1.286e-05 | 0.00050995 | 5.1249e-05 | 0.00012438 | 0.00054318 | 0 | 3.0258e-05 | 0.0030985 | 0 | 0.00014505 | 0 | 0.00014115 | 0.00022852 | 0.00019115 | 0.0010812 | 7.0574e-05 | 0.00039285 | 0.0004638 | 0.00065504 | 0.0011042 | 0 | 0 | 0 | 0
1488 | C18H30O3H | 295.2268 | 1.6266e-05 | 0 | 7.4545e-06 | 7.0114e-06 | 6.3667e-06 | 9.1632e-06 | 7.7103e-06 | 5.2367e-06 | 7.291e-06 | 2.3867e-06 | 0.0026633 | 0.00067834 | 0 | 0.00082541 | 0 | 0.0021688 | 0.026407 | 0.0010705 | 0.00015323 | 0 | 0.00079413 | 0.0011139 | 0.00099807 | 0.0092101 | 0.00039706 | 0.0029298 | 0.0041987 | 0.005113 | 0.0094901 | 0 | 0 | 0 | 0
1489 | C19H34O2H | 295.2632 | 0.0016561 | 0.002995 | 1.6202e-05 | 1.8189e-05 | 1.473e-05 | 9.9327e-06 | 0.00078503 | 0.0012662 | 0.00019909 | 0.00088874 | 0.006201 | 0.00047605 | 0.0010425 | 0.002598 | 0.00029724 | 0.0030591 | 0.033285 | 0.00074101 | 6.0637e-05 | 0 | 0 | 0.0025732 | 0.0019848 | 0.011362 | 0 | 0.00398 | 0.005043 | 0.0070166 | 0.011969 | 0 | 0.0005385 | 0.00026925 | 0.00038078
1490 | C20H38OH | 295.2995 | 2.0679e-05 | 1.0635e-05 | 5.0097e-05 | 7.8724e-05 | 1.5662e-06 | 3.0085e-05 | 3.1964e-05 | 2.8373e-05 | 4.9015e-05 | 3.4054e-05 | 0.016267 | 0.0045963 | 1.7716e-05 | 0 | 0 | 0 | 0.056472 | 0.0048443 | 0 | 0 | 0.00070354 | 0.0069604 | 0 | 0.020439 | 0.00035177 | 0.0069377 | 0.0095531 | 0.014055 | 0.020529 | 0 | 3.3675e-05 | 1.6838e-05 | 2.3812e-05
1491 | C21H42H | 295.3359 | 8.8018e-05 | 5.7924e-05 | 0.00021904 | 0.00049752 | 0 | 0.00018512 | 0.0001746 | 0.00017774 | 0.00028713 | 0.00022418 | 0.023363 | 0.0046451 | 0 | 0 | 0 | 0 | 0.25825 | 0.014249 | 0 | 0 | 0 | 0.009336 | 0 | 0.090834 | 0 | 0.025043 | 0.044081 | 0.048451 | 0.093944 | 0 | 0.00049401 | 0.00024701 | 0.00034932
1492 | C12H9NO8H | 296.0401 | 3.126e-05 | 6.2615e-05 | 0.000102 | 8.7929e-05 | 5.1374e-05 | 9.6776e-05 | 7.1992e-05 | 2.8074e-05 | 8.3496e-05 | 2.2231e-05 | 0.00017007 | 0 | 3.167e-05 | 0.00012638 | 0 | 4.5794e-05 | 0.019387 | 0 | 0.00013129 | 0 | 0 | 6.7247e-05 | 5.739e-05 | 0.0065062 | 0 | 0.0016577 | 0.0032325 | 0.003096 | 0.0071766 | 3.0599e-05 | 3.2594e-05 | 3.1596e-05 | 1.4112e-06
1493 | C13H13NO7H | 296.0765 | 2.8389e-06 | 5.3222e-06 | 9.3793e-06 | 5.0273e-06 | 4.4011e-06 | 1.8582e-06 | 4.8045e-06 | 2.6059e-06 | 5.2198e-06 | 2.3479e-06 | 0.0001813 | 6.5882e-05 | 3.6892e-05 | 4.8961e-05 | 1.706e-05 | 2.1437e-05 | 0.00037154 | 1.407e-06 | 8.3004e-05 | 0 | 0 | 9.4692e-05 | 2.9153e-05 | 0.00015198 | 0 | 6.8957e-05 | 6.8057e-05 | 0.00012073 | 0.00013658 | 1.1934e-05 | 4.2967e-06 | 8.1152e-06 | 5.4002e-06
1494 | C14H17NO6H | 296.1129 | 2.3746e-06 | 0 | 6.7181e-06 | 0 | 2.5476e-06 | 2.3318e-06 | 2.3287e-06 | 2.4561e-06 | 2.1083e-06 | 2.4972e-06 | 0.000167 | 2.0608e-05 | 4.4228e-05 | 0.00019673 | 0 | 9.023e-05 | 0.011954 | 0 | 0.0001456 | 0.00029729 | 0.00052029 | 7.7279e-05 | 9.5653e-05 | 0.0040333 | 0.00040879 | 0.0011538 | 0.0019257 | 0.0019916 | 0.0043824 | 1.5638e-05 | 9.7749e-06 | 1.2706e-05 | 4.1458e-06
1495 | C15H21NO5H | 296.1493 | 2.6823e-05 | 3.0468e-05 | 8.4579e-05 | 7.3762e-05 | 2.104e-05 | 7.4452e-05 | 5.1854e-05 | 2.8618e-05 | 6.4433e-05 | 2.5952e-05 | 7.3185e-05 | 1.6609e-05 | 0 | 0.00021488 | 0 | 0 | 0.0047721 | 0 | 2.9389e-05 | 0 | 7.6929e-05 | 2.9931e-05 | 7.1625e-05 | 0.0016005 | 3.8465e-05 | 0.00043513 | 0.00077712 | 0.0007819 | 0.0017571 | 0 | 1.6689e-05 | 8.3447e-06 | 1.1801e-05
1496 | C16H25NO4H | 296.1856 | 0.00029876 | 0.00036266 | 0.00043503 | 0.00021104 | 0.00010998 | 0.00053393 | 0.00032523 | 0.00015303 | 0.00029755 | 0.0001477 | 9.9397e-05 | 0 | 6.1558e-05 | 0.00031273 | 0 | 0.00014186 | 0.010029 | 0 | 0 | 0 | 1.1908e-05 | 5.3652e-05 | 0.00015153 | 0.0033431 | 5.9542e-06 | 0.00088855 | 0.0016375 | 0.001613 | 0.0037041 | 0 | 0.00027586 | 0.00013793 | 0.00019506
1497 | C17H29NO3H | 296.222 | 2.0449e-05 | 1.6091e-05 | 4.6998e-05 | 2.8161e-05 | 1.5126e-05 | 3.9545e-05 | 2.7728e-05 | 1.3103e-05 | 3.0729e-05 | 1.1171e-05 | 0.00035189 | 7.5728e-05 | 1.4803e-05 | 0.00032111 | 0 | 0.00022497 | 0.0072995 | 0 | 6.401e-05 | 0 | 0 | 0.00014747 | 0.00018203 | 0.0024545 | 0 | 0.000696 | 0.001175 | 0.0012559 | 0.0026711 | 0 | 0 | 0 | 0
1498 | C18H33NO2H | 296.2584 | 2.5074e-06 | 9.5547e-06 | 1.007e-05 | 4.6011e-06 | 4.8942e-06 | 3.8812e-06 | 5.9181e-06 | 3.1314e-06 | 5.7398e-06 | 2.4035e-06 | 0.00014232 | 0 | 8.3698e-05 | 0.00029445 | 0 | 0.00017337 | 0.01147 | 0 | 0 | 0 | 0 | 7.5339e-05 | 0.00015594 | 0.0038234 | 0 | 0.0010137 | 0.0018742 | 0.0018497 | 0.0042357 | 0 | 2.0982e-06 | 1.0491e-06 | 1.4836e-06
1499 | C19H37NOH | 296.2948 | 4.7119e-06 | 1.0386e-05 | 9.8392e-06 | 1.0987e-05 | 1.5821e-06 | 4.4242e-06 | 6.9883e-06 | 3.9151e-06 | 8.0853e-06 | 3.8148e-06 | 0.00056754 | 0.00027024 | 8.7201e-06 | 0.00039651 | 0 | 0.00026589 | 0.00039619 | 0.0001286 | 4.6622e-06 | 0 | 0 | 0.00028217 | 0.0002208 | 0.00017648 | 0 | 0.00016986 | 0.00012125 | 0.00027027 | 0.00023639 | 2.2742e-05 | 1.2448e-05 | 1.7595e-05 | 7.2789e-06
1500 | C20H41NH | 296.3312 | 4.2635e-06 | 3.5222e-06 | 1.2368e-05 | 1.2258e-05 | 2.3966e-06 | 1.3183e-06 | 6.0212e-06 | 4.9755e-06 | 8.4325e-06 | 5.4817e-06 | 0.00049783 | 6.9249e-05 | 3.6668e-05 | 0 | 0 | 0 | 0.023157 | 0 | 0 | 0 | 0 | 0.00020125 | 0 | 0.007719 | 0 | 0.0019801 | 0.0038272 | 0.0037655 | 0.0085591 | 0 | 6.068e-06 | 3.034e-06 | 4.2907e-06
1501 | C16H24O5H | 297.1696 | 1.6583e-05 | 5.6373e-05 | 4.1567e-05 | 7.7996e-06 | 1.5644e-05 | 3.806e-05 | 2.9338e-05 | 1.8818e-05 | 2.2586e-05 | 1.7442e-05 | 0.00041498 | 0 | 5.1722e-05 | 0.00042769 | 0.00023475 | 0.00035879 | 0.0037395 | 0 | 3.7077e-05 | 0.00015497 | 0.00040073 | 0.00015557 | 0.00034041 | 0.0012589 | 0.00027785 | 0.00050817 | 0.00050632 | 0.00074714 | 0.0013247 | 7.4714e-06 | 6.7851e-06 | 7.1283e-06 | 4.8526e-07
1502 | C17H28O4H | 297.206 | 1.251e-05 | 2.9059e-05 | 2.494e-05 | 3.0599e-06 | 1.911e-06 | 1.6407e-05 | 1.4648e-05 | 1.1116e-05 | 1.0577e-05 | 1.0598e-05 | 0.00063981 | 0.0001117 | 3.4383e-05 | 0.00017407 | 0 | 0 | 0.0025914 | 0 | 1.0482e-05 | 0 | 0.00011999 | 0.00026196 | 5.8025e-05 | 0.0008673 | 5.9993e-05 | 0.00031182 | 0.00038248 | 0.00059054 | 0.00093913 | 8.5003e-07 | 2.1093e-05 | 1.0972e-05 | 1.4314e-05
1503 | C18H32O3H | 297.2424 | 3.6785e-05 | 1.4792e-05 | 2.9872e-05 | 3.3329e-05 | 3.6009e-06 | 1.6985e-05 | 2.2561e-05 | 1.2827e-05 | 2.482e-05 | 1.1341e-05 | 0.0050586 | 0.0017431 | 0.00027814 | 0.00077097 | 0 | 0.0035482 | 0.040181 | 0.0024041 | 0 | 0 | 0 | 0.00236 | 0.0014397 | 0.014195 | 0 | 0.0044987 | 0.0065369 | 0.0081423 | 0.014413 | 0 | 0 | 0 | 0
1504 | C19H36O2H | 297.2788 | 0.0091409 | 0.016442 | 2.702e-05 | 1.4672e-06 | 5.115e-06 | 2.0398e-05 | 0.0042729 | 0.0069909 | 0.0010239 | 0.0049173 | 0.011374 | 0.0035688 | 0.00024411 | 0.0022772 | 0 | 0.003685 | 0.050294 | 0.0038 | 0.00010956 | 0 | 0 | 0.0050622 | 0.0019874 | 0.018068 | 0 | 0.0062794 | 0.0081303 | 0.011721 | 0.017985 | 0 | 0.001427 | 0.00071349 | 0.001009
1505 | C20H40OH | 297.3152 | 2.535e-05 | 3.8687e-06 | 1.6865e-05 | 1.1896e-05 | 1.3193e-05 | 2.0493e-05 | 1.5278e-05 | 7.4446e-06 | 1.4416e-05 | 4.3723e-06 | 0.016643 | 0.0036057 | 0.00017948 | 0.0026826 | 0 | 0.00051267 | 0.041818 | 0.004113 | 0.0010291 | 0 | 0.00037879 | 0.0068093 | 0.0010651 | 0.015653 | 0.00018939 | 0.0059293 | 0.0071167 | 0.011701 | 0.015475 | 0 | 0 | 0 | 0
1506 | C21H44H | 297.3516 | 1.328e-05 | 2.1327e-05 | 2.6278e-05 | 2.5058e-05 | 4.5016e-06 | 1.5784e-05 | 1.7705e-05 | 8.2254e-06 | 2.0161e-05 | 8.1055e-06 | 0.0006129 | 0 | 0.00017887 | 0.00042623 | 0.00044175 | 0.00089426 | 0.0074445 | 0 | 0 | 0 | 0 | 0.00026392 | 0.00058741 | 0.0024815 | 0 | 0.00083321 | 0.0011248 | 0.0013533 | 0.0026918 | 0 | 8.3209e-06 | 4.1605e-06 | 5.8838e-06
1507 | C12H11NO8H | 298.0558 | 1.7507e-05 | 8.376e-05 | 4.4734e-05 | 1.94e-05 | 3.6143e-05 | 1.8413e-05 | 3.6659e-05 | 2.5618e-05 | 2.9513e-05 | 1.736e-05 | 5.0181e-05 | 0 | 0 | 0.00024743 | 0 | 0.00013332 | 0.0013454 | 0.00034219 | 0.00019556 | 0 | 0.00057937 | 1.6727e-05 | 0.00012692 | 0.00062773 | 0.00028968 | 0.00026526 | 0.00026639 | 0.00032201 | 0.0004749 | 0 | 0 | 0 | 0
1508 | C13H15NO7H | 298.0921 | 1.6391e-05 | 2.4791e-05 | 1.7047e-05 | 7.1261e-06 | 1.1543e-05 | 2.495e-06 | 1.3232e-05 | 7.9192e-06 | 1.0061e-05 | 6.5719e-06 | 0.00026359 | 8.6928e-05 | 3.7909e-05 | 0.00029703 | 0.00024712 | 0.00023862 | 0.00061924 | 0.00035158 | 0.00011607 | 0 | 0.00019088 | 0.00012947 | 0.00026092 | 0.0003623 | 9.5438e-05 | 0.00021203 | 0.00012299 | 0.00025303 | 0.0001939 | 1.0905e-05 | 1.356e-05 | 1.2233e-05 | 1.8777e-06
1509 | C14H19NO6H | 298.1285 | 6.378e-06 | 2.3765e-06 | 1.3635e-05 | 2.8418e-06 | 8.0716e-06 | 3.4397e-06 | 6.1238e-06 | 4.2965e-06 | 5.8889e-06 | 4.2057e-06 | 1.1379e-05 | 0 | 7.115e-05 | 4.8649e-05 | 8.34e-05 | 5.2785e-05 | 7.9444e-05 | 0.00013448 | 6.5689e-05 | 3.7778e-06 | 5.8207e-05 | 2.751e-05 | 6.1611e-05 | 9.3204e-05 | 3.0992e-05 | 5.3329e-05 | 3.0682e-05 | 4.7646e-05 | 4.4809e-05 | 2.1138e-05 | 8.911e-06 | 1.5025e-05 | 8.6461e-06
1510 | C15H23NO5H | 298.1649 | 7.4232e-06 | 1.1394e-05 | 1.2828e-05 | 2.0436e-06 | 6.3822e-06 | 6.1655e-06 | 7.7061e-06 | 3.9014e-06 | 5.9927e-06 | 4.4598e-06 | 0.0001914 | 0 | 1.0009e-05 | 0.0001577 | 0 | 0 | 6.6929e-05 | 4.6597e-06 | 0.00010096 | 3.7105e-05 | 0.00016182 | 6.7136e-05 | 5.2565e-05 | 5.7517e-05 | 9.946e-05 | 6.917e-05 | 2.108e-05 | 7.9219e-05 | 7.8291e-05 | 1.2336e-08 | 1.0152e-06 | 5.1376e-07 | 7.0912e-07
1511 | C16H27NO4H | 298.2013 | 5.7791e-06 | 5.4687e-06 | 4.9479e-06 | 1.8678e-06 | 3.6484e-06 | 4.4209e-06 | 4.3555e-06 | 1.4359e-06 | 3.405e-06 | 1.7004e-06 | 0.00027773 | 0 | 2.5146e-05 | 0.00018639 | 7.5937e-05 | 0.00016923 | 0.0007985 | 4.7238e-05 | 0 | 0 | 0 | 0.00010096 | 0.00014385 | 0.00028191 | 0 | 0.00013168 | 0.00011691 | 0.00020541 | 0.00028781 | 0 | 2.1348e-06 | 1.0674e-06 | 1.5095e-06
1512 | C17H31NO3H | 298.2377 | 4.2262e-05 | 7.6991e-05 | 5.7221e-06 | 3.5517e-06 | 2.9957e-06 | 1.7457e-06 | 2.2211e-05 | 3.1019e-05 | 8.0674e-06 | 2.1651e-05 | 0.00039381 | 0.00010131 | 0 | 0.00012449 | 0 | 0 | 0.0034284 | 5.021e-05 | 0 | 0 | 0 | 0.00016504 | 4.1498e-05 | 0.0011595 | 0 | 0.00034152 | 0.00054983 | 0.00065642 | 0.0012458 | 0 | 2.2684e-05 | 1.1342e-05 | 1.604e-05
1513 | C18H35NO2H | 298.274 | 6.5057e-06 | 1.005e-05 | 9.6423e-06 | 1.3714e-05 | 8.3716e-07 | 4.7276e-06 | 7.5795e-06 | 4.5329e-06 | 9.1774e-06 | 5.0396e-06 | 0.00047834 | 0.00020663 | 4.2475e-05 | 0.00020556 | 0.00021761 | 0.00027101 | 0.0026959 | 0.00031345 | 1.2952e-05 | 0 | 7.1561e-05 | 0.00024248 | 0.00023139 | 0.0010074 | 3.578e-05 | 0.00037927 | 0.0004294 | 0.00062899 | 0.00093978 | 0 | 0 | 0 | 0
1514 | C19H39NOH | 298.3105 | 8.4248e-06 | 1.019e-05 | 3.1045e-05 | 1.4506e-05 | 1.1209e-05 | 7.0929e-06 | 1.3745e-05 | 8.8486e-06 | 1.5634e-05 | 8.1645e-06 | 0.000785 | 0.00031678 | 8.425e-05 | 0.00014256 | 0 | 0.00011425 | 0.00093801 | 0.00017313 | 0.00013146 | 0 | 0.00035587 | 0.00039534 | 8.5605e-05 | 0.0004142 | 0.00017794 | 0.00026827 | 0.00016224 | 0.00044738 | 0.00038011 | 0 | 0 | 0 | 0
1515 | C11H16N5O5H | 299.123 | 0.00049859 | 0.00078514 | 0.00025393 | 0.0002437 | 9.5852e-05 | 0.00014235 | 0.00033659 | 0.00026023 | 0.00023916 | 0.00017204 | 0.0057598 | 0.0021142 | 0.0011703 | 0.0033323 | 0 | 0.00070002 | 0.015196 | 0.0041221 | 0.0061715 | 0 | 0 | 0.0030147 | 0.0013441 | 0.0084967 | 0 | 0.0032139 | 0.0037315 | 0.0050716 | 0.0051744 | 0 | 4.1909e-05 | 2.0955e-05 | 2.9634e-05
1516 | C16H26O5H | 299.1853 | 5.2724e-05 | 9.4412e-05 | 2.5998e-05 | 1.315e-05 | 3.125e-05 | 1.8678e-05 | 3.9369e-05 | 3.0227e-05 | 2.4098e-05 | 2.3331e-05 | 0.00045528 | 3.6827e-06 | 4.4346e-06 | 0.00027574 | 0 | 2.8996e-05 | 0.0012807 | 0 | 1.7959e-05 | 0 | 0 | 0.00015447 | 0.00010158 | 0.00043287 | 0 | 0.00017223 | 0.00018521 | 0.00031609 | 0.00047782 | 1.1661e-05 | 2.4623e-05 | 1.8142e-05 | 9.165e-06
1517 | C17H30O4H | 299.2217 | 1.846e-06 | 1.8973e-05 | 2.7343e-05 | 8.4295e-06 | 1.8946e-05 | 7.75e-06 | 1.3881e-05 | 9.4337e-06 | 1.3839e-05 | 7.9075e-06 | 0.00015093 | 0.00011029 | 3.9901e-05 | 0.0003444 | 0 | 0.00026601 | 0 | 4.1874e-05 | 0 | 0 | 0 | 0.00010037 | 0.00020347 | 1.3958e-05 | 0 | 7.945e-05 | 9.3844e-05 | 7.4138e-05 | 7.8784e-05 | 0 | 0 | 0 | 0
1518 | C18H34O3H | 299.2581 | 4.7248e-05 | 4.4932e-06 | 2.5943e-05 | 1.4647e-05 | 9.8731e-06 | 3.3149e-05 | 2.2559e-05 | 1.6019e-05 | 1.9447e-05 | 1.0196e-05 | 0.006794 | 0.003856 | 0.00099432 | 0.00013844 | 5.2288e-05 | 0.0073058 | 0.070964 | 0.0041382 | 0 | 0 | 0.0011488 | 0.0038815 | 0.0024988 | 0.025034 | 0.00057441 | 0.0079972 | 0.011439 | 0.014103 | 0.025396 | 0 | 0.00013295 | 6.6476e-05 | 9.4012e-05
1519 | C19H38O2H | 299.2945 | 0.0018337 | 0.0029925 | 1.4348e-06 | 3.0479e-05 | 7.572e-05 | 5.4861e-05 | 0.00083146 | 0.001279 | 0.00022308 | 0.00090883 | 0.0044936 | 0.0038613 | 0.00020445 | 0.00082202 | 0 | 0.0037213 | 0.039515 | 0.0022138 | 0 | 0 | 0 | 0.0028531 | 0.0015144 | 0.01391 | 0 | 0.0045693 | 0.006335 | 0.0082527 | 0.014093 | 0.0013937 | 0.0015296 | 0.0014616 | 9.6083e-05
1520 | C20H42OH | 299.3308 | 0.00021509 | 0.0003149 | 1.2533e-05 | 8.2832e-06 | 1.6811e-05 | 1.1884e-05 | 9.6584e-05 | 0.00013424 | 3.0971e-05 | 9.6544e-05 | 0 | 0 | 2.7612e-06 | 0.00034337 | 0 | 0 | 0.00082389 | 0 | 0 | 0 | 0 | 9.204e-07 | 0.00011446 | 0.00027463 | 0 | 9.7502e-05 | 0.00012974 | 0.00013917 | 0.00030371 | 3.0024e-05 | 5.0537e-05 | 4.0281e-05 | 1.4505e-05
1521 | C11H9NO9H | 300.035 | 7.7985e-05 | 0.00013401 | 8.7865e-05 | 4.3855e-05 | 4.2111e-05 | 1.7821e-05 | 6.7275e-05 | 4.1522e-05 | 5.305e-05 | 3.1522e-05 | 0.0001857 | 0 | 2.3983e-06 | 0.00036943 | 8.1425e-05 | 0.00024018 | 0.0014583 | 0.00031426 | 0.00019164 | 0 | 0.00025269 | 6.2701e-05 | 0.00023034 | 0.00065474 | 0.00012635 | 0.00026853 | 0.00026658 | 0.000351 | 0.000498 | 0 | 3.6563e-05 | 1.8282e-05 | 2.5854e-05
1522 | C12H13NO8H | 300.0714 | 4.1846e-05 | 7.9196e-05 | 5.4757e-05 | 5.556e-05 | 2.8661e-05 | 2.9515e-05 | 4.8256e-05 | 1.9127e-05 | 4.7879e-05 | 1.3735e-05 | 0.00014864 | 4.9382e-05 | 6.089e-05 | 0.00019128 | 7.9762e-06 | 1.4541e-05 | 0.00015418 | 0.00036873 | 0.00022559 | 0 | 0 | 8.6302e-05 | 7.1266e-05 | 0.0002495 | 0 | 0.00010177 | 0.00010544 | 0.00013251 | 0.00011258 | 3.9599e-06 | 2.4391e-05 | 1.4175e-05 | 1.4447e-05
1523 | C13H17NO7H | 300.1078 | 1.1189e-05 | 1.2944e-05 | 1.2276e-05 | 6.4869e-06 | 8.5181e-06 | 1.3474e-05 | 1.0815e-05 | 2.7526e-06 | 9.4176e-06 | 3.2378e-06 | 0.00011468 | 0 | 9.8496e-06 | 0.00012156 | 0 | 0 | 0.0014016 | 0.00016491 | 0.00022941 | 0 | 0 | 4.1508e-05 | 4.052e-05 | 0.00059865 | 0 | 0.00017017 | 0.00028631 | 0.00028177 | 0.00050083 | 0 | 0 | 0 | 0
1524 | C14H21NO6H | 300.1442 | 2.1162e-05 | 3.8958e-05 | 5.8434e-06 | 6.2357e-06 | 4.6423e-06 | 2.6341e-06 | 1.3246e-05 | 1.4243e-05 | 7.2784e-06 | 9.582e-06 | 0.00012661 | 0 | 0.00012137 | 0.00035983 | 0.00019304 | 8.7267e-05 | 0.00051112 | 0 | 2.947e-06 | 0 | 0 | 8.2659e-05 | 0.00021338 | 0.00017136 | 0 | 0.00011685 | 9.5064e-05 | 0.00013373 | 0.0001809 | 0 | 5.7224e-06 | 2.8612e-06 | 4.0463e-06
1525 | C15H25NO5H | 300.1805 | 1.13e-06 | 0 | 4.3375e-07 | 2.202e-06 | 0 | 1.5253e-06 | 8.8183e-07 | 8.9156e-07 | 1.2882e-06 | 9.9999e-07 | 0.00018101 | 0 | 1.2698e-06 | 0.0002095 | 0 | 0.00012784 | 0.00039981 | 0 | 3.5914e-05 | 0 | 9.4867e-05 | 6.076e-05 | 0.00011245 | 0.00014524 | 4.7434e-05 | 9.1471e-05 | 4.5511e-05 | 0.00012013 | 0.00014535 | 0 | 0 | 0 | 0
1526 | C16H29NO4H | 300.2169 | 4.7594e-06 | 6.7408e-06 | 8.6285e-06 | 4.3608e-06 | 4.9779e-06 | 3.4734e-06 | 5.4901e-06 | 1.8736e-06 | 5.2532e-06 | 1.7829e-06 | 0.00014575 | 0 | 0 | 0 | 0 | 0 | 0.00082392 | 0 | 8.1023e-05 | 0 | 0.00011723 | 4.8584e-05 | 0 | 0.00030165 | 5.8616e-05 | 0.00010221 | 0.0001354 | 0.00017528 | 0.00029562 | 0 | 3.517e-06 | 1.7585e-06 | 2.4869e-06
1527 | C17H33NO3H | 300.2533 | 1.3586e-05 | 1.4148e-05 | 1.9071e-05 | 1.898e-05 | 1.1664e-06 | 1.095e-05 | 1.2984e-05 | 6.6109e-06 | 1.4625e-05 | 6.6818e-06 | 0.00027651 | 0.0001405 | 0 | 0 | 0 | 0 | 0.0012209 | 0.00021561 | 7.853e-05 | 0 | 0 | 0.000139 | 0 | 0.000505 | 0 | 0.000161 | 0.00023851 | 0.00030972 | 0.00043262 | 0 | 5.9855e-05 | 2.9927e-05 | 4.2324e-05
1528 | C18H37NO2H | 300.2897 | 8.9396e-06 | 3.7527e-06 | 1.9808e-05 | 8.2906e-06 | 1.0333e-05 | 3.8756e-06 | 9.1666e-06 | 5.8773e-06 | 9.9391e-06 | 5.2734e-06 | 0.00045131 | 0 | 5.6303e-06 | 0.00025814 | 0 | 0.00029665 | 0.0070923 | 0.00015636 | 0.00015611 | 0 | 5.863e-05 | 0.00015231 | 0.00018493 | 0.0024682 | 2.9315e-05 | 0.0007087 | 0.0011749 | 0.0012586 | 0.0025826 | 0 | 0 | 0 | 0

## EF_mg_kg_fuel
Emission Factor (mg·kgfuel-1)
Number | Ion formula (H+) | Fuel type | Gasoline Vehicles | [9 empty] | LDDT |  |  | MDDT |  |  | HDDT |  |  | Bus |  | LDDT | MDDT | HDDT | BUS | Diesel Vehicles |  |  |  | LPG Vehicles
|  | Emission standard | China I | China II | China III | China IV | China V | China VI | Arithmetic mean |  | Weighted mean |  | China III | China IV | China V | China III | China IV | China V | China III | China IV | China V | China IV | China V | Arithmetic mean | Arithmetic mean | Arithmetic mean | Arithmetic mean | Arithmetic mean |  | Weighted mean |  | China IV | China V | Arithmetic mean
|  | Ion mass (H+) | [6 empty] | avg | stdev | avg | stdev | [15 empty] | avg | stdev | avg | stdev |  |  | avg | stdev
1 | C2H2 | 26.0151 | 0.7259 | 1.1846 | 0.37038 | 0.4614 | 0.07254 | 0.040074 | 0.47581 | 0.43098 | 0.35932 | 0.28488 | 1.5569 | 0.59185 | 0.52212 | 1.3872 | 0.96721 | 0.63588 | 2.9186 | 0.2517 | 0.30117 | 0.70078 | 0.24395 | 0.89028 | 0.99678 | 1.1572 | 0.47237 | 0.87915 | 0.29253 | 1.1336 | 0.94065 | 0.016324 | 0.061329 | 0.038827 | 0.031823
2 | C2H3 | 27.0229 | 1.5406 | 2.7982 | 0.80289 | 1.0924 | 0.16467 | 0.098884 | 1.0829 | 1.0041 | 0.83046 | 0.65846 | 4.0086 | 1.4609 | 1.4032 | 3.5359 | 2.4805 | 1.5871 | 8.6658 | 0.71632 | 0.7498 | 1.9854 | 0.66505 | 2.2909 | 2.5345 | 3.3773 | 1.3252 | 2.382 | 0.8444 | 3.1122 | 2.7844 | 0.015364 | 0.16639 | 0.090877 | 0.10679
3 | HCNH | 28.0182 | 2.5516 | 14.7049 | 3.9146 | 19.4466 | 0.30537 | 0.21025 | 6.8556 | 8.1778 | 9.8304 | 9.2633 | 4.262 | 5.1304 | 18.7167 | 5.2101 | 7.1048 | 4.9341 | 14.028 | 7.8132 | 4.5334 | 2.7255 | 8.171 | 9.3697 | 5.7497 | 8.7916 | 5.4482 | 7.3398 | 2.0277 | 7.7219 | 4.6558 | 0.60202 | 4.2433 | 2.4227 | 2.5748
4 | C2H4 | 28.0308 | 0.020007 | 0.01977 | 0.0043754 | 0.06966 | 0.0035406 | 0.0019699 | 0.019887 | 0.025714 | 0.032782 | 0.034492 | 0.06658 | 0.016541 | 0.0068969 | 0.026545 | 0.024635 | 0.0075171 | 0.042417 | 0 | 0.022835 | 0.029659 | 0.025717 | 0.030006 | 0.019566 | 0.021751 | 0.027688 | 0.024753 | 0.0049033 | 0.031667 | 0.023791 | 0.0087903 | 0.035274 | 0.022032 | 0.018727
5 | C2H5 | 29.0386 | 0.059165 | 0.77784 | 0.45451 | 1.1299 | 0 | 0.45798 | 0.47989 | 0.42888 | 0.67455 | 0.47396 | 0 | 0 | 0 | 0 | 0 | 0 | 9.9988 | 0 | 0 | 0 | 0 | 0 | 0 | 3.3329 | 0 | 0.83323 | 1.6665 | 1.5698 | 3.7114 | 0 | 0 | 0 | 0
6 | CH2O | 30.01 | 0.10385 | 0.069795 | 0.0060814 | 0.005998 | 0 | 0.0057112 | 0.031907 | 0.043942 | 0.010849 | 0.029931 | 1.8004 | 0.96885 | 1.0834 | 5.7673 | 1.3324 | 1.0288 | 1.8672 | 2.5666 | 1.8078 | 3.5648 | 1.3437 | 1.2842 | 2.7095 | 2.0805 | 2.4543 | 2.1321 | 0.62149 | 1.8804 | 0.9769 | 0.14789 | 0.11145 | 0.12967 | 0.025768
7 | CH2OH | 31.0178 | 27.7519 | 38.3444 | 11.4099 | 14.8691 | 3.3346 | 2.7479 | 16.4096 | 14.105 | 11.9965 | 9.3028 | 401.1405 | 135.3119 | 110.6664 | 222.7454 | 176.48 | 143.7659 | 435.481 | 48.3321 | 32.1483 | 77.8166 | 35.036 | 215.7063 | 180.9971 | 171.9871 | 56.4263 | 156.2792 | 69.1855 | 219.1857 | 173.3206 | 2.478 | 3.9146 | 3.1963 | 1.0158
8 | C2H6H | 31.0542 | 0.00045918 | 0.012005 | 0.00039724 | 0.00097699 | 0.00033667 | 9.7605e-05 | 0.0023788 | 0.0047248 | 0.0011122 | 0.0027044 | 0.66074 | 0.015683 | 0.017049 | 0.1126 | 0.016873 | 0.0087456 | 0.043419 | 0 | 0 | 0 | 0 | 0.23116 | 0.046074 | 0.014473 | 0 | 0.072926 | 0.10723 | 0.16706 | 0.28727 | 9.4789e-05 | 0.00047864 | 0.00028672 | 0.00027143
9 | CH3OH | 32.0257 | 0 | 0 | 0 | 0 | 0 | 0 | 0 | 0 | 0 | 0 | 0 | 0 | 0 | 0.073657 | 0 | 0.043547 | 0 | 0 | 0.019061 | 0 | 0 | 0 | 0.039068 | 0.0063537 | 0 | 0.011355 | 0.018716 | 0.0034074 | 0.01545 | 0 | 0 | 0 | 0
10 | CH4OH | 33.0335 | 38.1519 | 97.7962 | 38.1715 | 45.6984 | 6.5323 | 3.0486 | 38.2331 | 34.1947 | 33.7382 | 23.0187 | 32.7588 | 14.0257 | 9.8938 | 20.7968 | 18.1935 | 13.4748 | 30.8711 | 2.2573 | 2.6996 | 9.6359 | 1.6671 | 18.8927 | 17.4884 | 11.9427 | 5.6515 | 13.4938 | 6.0281 | 17.8511 | 12.9514 | 1.3775 | 2.0809 | 1.7292 | 0.49737
11 | C3H3 | 39.0229 | 2.5369 | 4.3458 | 1.2321 | 1.9612 | 0.23339 | 0.12031 | 1.7383 | 1.589 | 1.3952 | 1.0721 | 5.2432 | 1.7374 | 0.98301 | 4.5419 | 2.5557 | 1.4976 | 9.1211 | 0.47999 | 0.85879 | 2.0253 | 0.67072 | 2.6545 | 2.8651 | 3.4866 | 1.348 | 2.5885 | 0.89932 | 3.4955 | 3.1176 | 0.024003 | 0.11212 | 0.068063 | 0.06231
12 | C2HNH | 40.0182 | 0.0030988 | 0.0060117 | 0.0015571 | 0.0028004 | 0.0003872 | 0.00025236 | 0.0023513 | 0.0021472 | 0.0019499 | 0.00145 | 0.005773 | 0.00065955 | 0.0018884 | 0.0063923 | 0.0045287 | 0.0025403 | 0.016741 | 0 | 0.0018558 | 0.0058133 | 0.001289 | 0.0027737 | 0.0044871 | 0.0061988 | 0.0035511 | 0.0042527 | 0.0014744 | 0.0050794 | 0.0055731 | 7.1757e-05 | 0.00042313 | 0.00024744 | 0.00024846
13 | C3H4 | 40.0308 | 0.0020207 | 0.0045139 | 0.0032432 | 0.0027881 | 0.00074375 | 0.00049926 | 0.0023015 | 0.0015344 | 0.0022602 | 0.0011702 | 0.0035631 | 0.00055238 | 0.0027804 | 0.0030311 | 0.0052354 | 0.0038721 | 0.0067406 | 0 | 0.0022414 | 0.0022188 | 0.0013804 | 0.0022986 | 0.0040462 | 0.002994 | 0.0017996 | 0.0027846 | 0.00097329 | 0.0027716 | 0.0021702 | 0.00035039 | 0.00032317 | 0.00033678 | 1.9248e-05
14 | C3H5 | 41.0386 | 38.1615 | 60.4418 | 18.6038 | 25.6669 | 3.5332 | 1.7594 | 24.6944 | 22.231 | 19.1442 | 14.8623 | 52.7515 | 19.3699 | 11.5137 | 46.5497 | 25.8871 | 15.3637 | 93.4501 | 5.1351 | 8.4204 | 21.1745 | 7.1247 | 27.8784 | 29.2668 | 35.6685 | 14.1496 | 26.7408 | 9.0539 | 36.0174 | 31.5447 | 0.37699 | 1.6456 | 1.0113 | 0.89705
15 | C2HOH | 42.01 | 0.13431 | 0.10098 | 0.039808 | 0.055862 | 0.020303 | 0.013367 | 0.060772 | 0.047693 | 0.04512 | 0.030486 | 0 | 0 | 0.0020447 | 0.0059149 | 0 | 0.013409 | 0.15092 | 0 | 0 | 0.00087818 | 0 | 0.00068157 | 0.0064414 | 0.050308 | 0.00043909 | 0.014468 | 0.024054 | 0.02419 | 0.055574 | 0.035288 | 0.067365 | 0.051326 | 0.022682
16 | C2H3NH | 42.0338 | 4.0264 | 5.9767 | 3.7181 | 2.4544 | 0.32997 | 0.4746 | 2.83 | 2.1937 | 2.2673 | 1.5881 | 0.42944 | 2.0563 | 2.0257 | 0.36206 | 1.1935 | 0.86274 | 0.88339 | 0.66109 | 0.40877 | 0.16262 | 0.97192 | 1.5038 | 0.80609 | 0.65108 | 0.56727 | 0.88206 | 0.42614 | 0.96952 | 0.66808 | 0.11266 | 0.25093 | 0.18179 | 0.097774
17 | C3H6 | 42.0464 | 0.0312 | 0.046865 | 0.051192 | 0.091451 | 0.015549 | 0.0042213 | 0.04008 | 0.030903 | 0.054744 | 0.037964 | 0.048977 | 0.011467 | 0.026467 | 0.043832 | 0.038134 | 0.031104 | 0.088185 | 0.012068 | 0.033076 | 0.037947 | 0.026969 | 0.02897 | 0.03769 | 0.044443 | 0.032458 | 0.03589 | 0.0067344 | 0.038915 | 0.025607 | 0.0092543 | 0.0091158 | 0.0091851 | 9.7971e-05
18 | C2H2OH | 43.0178 | 0.66879 | 0.92483 | 0.30917 | 0.29797 | 0.058401 | 0.058889 | 0.38634 | 0.34591 | 0.26549 | 0.23039 | 43.9738 | 11.5981 | 9.8689 | 20.172 | 12.7863 | 13.7655 | 33.6533 | 5.3465 | 2.8412 | 7.4638 | 1.6797 | 21.8136 | 15.5746 | 13.947 | 4.5717 | 13.9767 | 7.128 | 20.5525 | 17.3319 | 0.15168 | 0.14566 | 0.14867 | 0.0042547
19 | C3H6H | 43.0542 | 72.602 | 110.6202 | 36.8227 | 43.5048 | 6.3582 | 2.9645 | 45.4787 | 40.9775 | 34.119 | 27.2891 | 66.198 | 29.7103 | 18.1058 | 63.9761 | 35.8058 | 22.5524 | 136.1282 | 7.8275 | 11.7848 | 30.8996 | 10.851 | 38.0047 | 40.7781 | 51.9135 | 20.8753 | 37.8929 | 12.8389 | 50.2738 | 44.2506 | 0.84723 | 2.5796 | 1.7134 | 1.2249
20 | HNCOH | 44.0131 | 0.60054 | 0.38866 | 0.15032 | 0.049355 | 0.011469 | 0.0027409 | 0.20051 | 0.24316 | 0.087389 | 0.16778 | 1.9557 | 1.6911 | 0.40596 | 2.147 | 85.506 | 4.9102 | 3.1428 | 0.1234 | 0.19742 | 1.0379 | 0.35235 | 1.3509 | 30.8544 | 1.1545 | 0.69513 | 8.5137 | 14.8963 | 3.3733 | 13.3891 | 0.14158 | 0.20338 | 0.17248 | 0.043702
21 | C2H4O | 44.0257 | 0.011117 | 0.0094399 | 0.0030178 | 0.010707 | 0.00088268 | 0.0022174 | 0.0062303 | 0.0046743 | 0.0063643 | 0.00431 | 0 | 0 | 0.010809 | 0 | 1.1658 | 0 | 0 | 0 | 0 | 0.040232 | 0.0048961 | 0.0036031 | 0.3886 | 0 | 0.022564 | 0.10369 | 0.1902 | 0.029405 | 0.1862 | 0 | 0.0028873 | 0.0014437 | 0.0020417
22 | C2H5NH | 44.0495 | 0.059814 | 0.039891 | 0.028987 | 0.041103 | 0.0099078 | 0.0032048 | 0.030485 | 0.021125 | 0.028621 | 0.016079 | 0.057778 | 0.028825 | 0.040979 | 0.09275 | 0.89838 | 0.051944 | 0.20617 | 0.016115 | 0.036114 | 0.089209 | 0.032751 | 0.042527 | 0.34769 | 0.086131 | 0.06098 | 0.13433 | 0.14336 | 0.088435 | 0.14391 | 0.0041217 | 0.0068465 | 0.0054841 | 0.0019268
23 | C2H4OH | 45.0335 | 21.2595 | 28.0179 | 9.4174 | 13.3544 | 2.1745 | 1.6428 | 12.6444 | 10.5084 | 9.9627 | 7.1205 | 208.2677 | 110.194 | 139.258 | 148.8886 | 162.196 | 132.8942 | 230.3538 | 56.382 | 63.4961 | 62.4177 | 57.7544 | 152.5733 | 147.9929 | 116.744 | 60.0861 | 119.3491 | 42.5958 | 140.7819 | 70.5371 | 0.49187 | 1.9407 | 1.2163 | 1.0245
24 | C3H8H | 45.0699 | 0.4111 | 0.42584 | 0.1347 | 0.25076 | 0.037035 | 0.02206 | 0.21358 | 0.17862 | 0.17293 | 0.12432 | 5.1353 | 1.2623 | 2.5166 | 3.0769 | 2.0569 | 1.1108 | 1.3554 | 1.4245 | 0.4951 | 0.1389 | 0.17028 | 2.9714 | 2.0815 | 1.0917 | 0.15459 | 1.5748 | 1.219 | 2.1628 | 1.8499 | 0 | 0.015987 | 0.0079933 | 0.011304
25 | CH3NOH | 46.0287 | 0.017006 | 0.031633 | 0.10197 | 0.11826 | 0.073504 | 0.09263 | 0.0725 | 0.040294 | 0.097337 | 0.035861 | 0.56817 | 0.27245 | 0.094806 | 0.22986 | 0 | 0 | 0.79049 | 0.2711 | 0.23035 | 0 | 0 | 0.31181 | 0.076618 | 0.43065 | 0 | 0.20477 | 0.20069 | 0.36026 | 0.30594 | 0.071982 | 0.04147 | 0.056726 | 0.021575
26 | CH2O2H | 47.0128 | 0.4366 | 0.22279 | 0.27847 | 0.15296 | 0.16287 | 0.10782 | 0.22692 | 0.11866 | 0.18314 | 0.083531 | 389.5274 | 167.4213 | 489.5952 | 81.3441 | 206.0766 | 375.403 | 213.6667 | 150.0371 | 96.5375 | 32.4796 | 31.4648 | 348.848 | 220.9412 | 153.4138 | 31.9722 | 188.7938 | 132.282 | 226.2402 | 144.0453 | 3.3301 | 3.1164 | 3.2232 | 0.15107
27 | C2H6OH | 47.0491 | 15.2033 | 27.7043 | 7.2892 | 13.8731 | 2.4415 | 2.2646 | 11.4627 | 9.6643 | 9.7182 | 6.613 | 110.4252 | 14.2394 | 49.8128 | 13.0713 | 17.7337 | 25.5859 | 66.4196 | 6.5953 | 3.5728 | 5.5405 | 3.2546 | 58.1591 | 18.7969 | 25.5292 | 4.3976 | 26.7207 | 22.7369 | 44.652 | 45.6327 | 1.7254 | 2.4048 | 2.0651 | 0.48035
28 | CH3ClH | 50.9996 | 0 | 0 | 8.5807e-05 | 0.00034653 | 2.2526e-05 | 0.0001708 | 0.00010428 | 0.00013556 | 0.00019353 | 0.00016595 | 0.0010897 | 0 | 0 | 0 | 0 | 0 | 0.019116 | 0 | 0 | 0 | 0 | 0.00036324 | 0 | 0.0063719 | 0 | 0.0016838 | 0.0031301 | 0.0032529 | 0.0070373 | 0 | 0 | 0 | 0
29 | C4H2H | 51.0229 | 0.563 | 1.0833 | 0.39465 | 0.76821 | 0.083222 | 0.028274 | 0.48677 | 0.40556 | 0.48473 | 0.33032 | 0.48671 | 0.16354 | 0.10615 | 0.41936 | 0.34305 | 0.22185 | 0.75014 | 0.046222 | 0.13232 | 0.21104 | 0.12318 | 0.25213 | 0.32809 | 0.30956 | 0.16711 | 0.26422 | 0.072367 | 0.32242 | 0.2471 | 0.0019023 | 0.0024642 | 0.0021832 | 0.0003973
30 | C3HNH | 52.0182 | 0.0088153 | 0.013699 | 0.0025712 | 0.012045 | 0.00043381 | 0.0001057 | 0.0062784 | 0.0060128 | 0.0065746 | 0.0055312 | 0.025089 | 0.010536 | 0.0082709 | 0.03286 | 0.020059 | 0.010553 | 0.05872 | 0.0053904 | 0.0088299 | 0.01068 | 0.012075 | 0.014632 | 0.021157 | 0.024313 | 0.011377 | 0.01787 | 0.0059149 | 0.021549 | 0.018041 | 4.9096e-06 | 5.3728e-05 | 2.9319e-05 | 3.452e-05
31 | C4H4 | 52.0308 | 0.0064066 | 0.01509 | 0.005351 | 0.010262 | 0.0010391 | 0.00015762 | 0.0063843 | 0.0056432 | 0.0064394 | 0.0045176 | 0.021395 | 0.0046504 | 0.001804 | 0.017428 | 0.011425 | 0.0078371 | 0.025474 | 0.0018853 | 0.0036058 | 0.0085536 | 0.0031229 | 0.0092832 | 0.01223 | 0.010322 | 0.0058382 | 0.0094183 | 0.0026807 | 0.011878 | 0.0097494 | 0 | 0 | 0 | 0
32 | CH2F2H | 53.0197 | 0.010613 | 0.014613 | 0.0051017 | 0.012468 | 0.0028049 | 0.0004303 | 0.0076718 | 0.005702 | 0.0077492 | 0.0050227 | 0.0045622 | 0.0011709 | 0.0044912 | 0.011499 | 0.01322 | 0.010852 | 0.026299 | 0.0012874 | 0.0099612 | 0.028405 | 0.0082638 | 0.0034081 | 0.011857 | 0.012516 | 0.018335 | 0.011529 | 0.0061467 | 0.0095066 | 0.0099917 | 0.00019117 | 0.00040361 | 0.00029739 | 0.00015022
33 | C4H4H | 53.0386 | 0.83298 | 2.1849 | 0.41841 | 1.657 | 0.050517 | 0.0086577 | 0.85874 | 0.89065 | 0.9166 | 0.77433 | 3.7322 | 0.95824 | 0.32326 | 2.7699 | 1.774 | 1.1535 | 4.753 | 0.1749 | 0.51053 | 1.2366 | 0.28887 | 1.6712 | 1.8991 | 1.8128 | 0.76275 | 1.5365 | 0.52431 | 2.0739 | 1.8272 | 0.0043004 | 0.0051522 | 0.0047263 | 0.00060232
34 | C3H3NH | 54.0338 | 0.43636 | 0.56312 | 0.25906 | 0.23094 | 0.020622 | 0.035867 | 0.25766 | 0.2151 | 0.19479 | 0.14745 | 0.10912 | 0.087634 | 0.057521 | 0.16852 | 0.093899 | 0.047889 | 0.33355 | 0.020985 | 0.021964 | 0.053941 | 0.023127 | 0.084759 | 0.10344 | 0.1255 | 0.038534 | 0.088057 | 0.036977 | 0.1131 | 0.10466 | 0.0036002 | 0.013183 | 0.0083914 | 0.0067757
35 | C3H2OH | 55.0178 | 0.10576 | 0.17489 | 0.032605 | 0.043897 | 0.0066966 | 0.0014149 | 0.060877 | 0.067189 | 0.03718 | 0.043822 | 7.2542 | 1.4793 | 0.33969 | 3.9014 | 2.9113 | 1.5361 | 5.242 | 0.19534 | 0.29594 | 2.9458 | 0.045682 | 3.0244 | 2.7829 | 1.9111 | 1.4958 | 2.3035 | 0.72019 | 3.2026 | 2.9361 | 0.014395 | 0.016776 | 0.015585 | 0.0016834
36 | C2H2N2H | 55.0291 | 2.9797e-06 | 4.3291e-05 | 0.00043633 | 0.0004476 | 0 | 0.0017838 | 0.00045234 | 0.00068512 | 0.00055121 | 0.00056494 | 0.056176 | 0.029417 | 0.0043514 | 0.028625 | 0.0060858 | 0.0043644 | 0.069018 | 0.0032561 | 0.0057874 | 0 | 0 | 0.029981 | 0.013025 | 0.026021 | 0 | 0.017257 | 0.013594 | 0.030934 | 0.029778 | 0 | 0 | 0 | 0
37 | C4H6H | 55.0542 | 17.0462 | 28.6603 | 5.6317 | 13.0391 | 1.1083 | 0.50569 | 10.9985 | 10.8572 | 8.6677 | 7.3843 | 58.2944 | 21.4274 | 5.2718 | 50.0271 | 26.7496 | 14.5662 | 101.4042 | 2.026 | 4.8573 | 23.0805 | 3.2175 | 28.3312 | 30.4476 | 36.0958 | 13.149 | 27.0059 | 9.8021 | 37.8561 | 35.9331 | 0.046896 | 0.1237 | 0.0853 | 0.054312
38 | C2HNOH | 56.0131 | 0.00025091 | 0.0010488 | 0.00012395 | 0.0024416 | 0 | 0.00095659 | 0.00080365 | 0.0009143 | 0.0012639 | 0.0011592 | 0 | 0 | 0 | 0 | 0 | 0 | 0.16869 | 0 | 0 | 0 | 0 | 0 | 0 | 0.05623 | 0 | 0.014058 | 0.028115 | 0.026485 | 0.062616 | 0 | 0 | 0 | 0
39 | C3H4O | 56.0257 | 0.0082647 | 0.010348 | 0.002588 | 0.0021937 | 0.00070322 | 0.00035741 | 0.0040758 | 0.0041914 | 0.0023041 | 0.0028492 | 0.0074422 | 0.0013596 | 0.0017151 | 0.0070248 | 0.005482 | 0.003908 | 0.015617 | 0 | 0.0019066 | 0.00451 | 0.0011963 | 0.0035056 | 0.0054716 | 0.0058413 | 0.0028532 | 0.0044179 | 0.0014625 | 0.0053606 | 0.0052502 | 0.00039626 | 0.00066246 | 0.00052936 | 0.00018823
40 | C3H5NH | 56.0495 | 0.17479 | 0.27867 | 0.14024 | 0.17392 | 0.017612 | 0.016245 | 0.13358 | 0.10162 | 0.12372 | 0.076832 | 0.071573 | 0.2346 | 0.15507 | 0.07443 | 0.31401 | 0.21735 | 0.14329 | 0.064473 | 0.046261 | 0.037358 | 0.081824 | 0.15375 | 0.20193 | 0.084673 | 0.059591 | 0.12498 | 0.064933 | 0.12065 | 0.072046 | 0.0041536 | 0.016224 | 0.010189 | 0.008535
41 | C4H8 | 56.062 | 0.75249 | 1.0364 | 0.6086 | 0.44917 | 0.094452 | 0.042246 | 0.49722 | 0.38465 | 0.39747 | 0.27465 | 0.012005 | 0.015746 | 0.037363 | 0.058976 | 0.017264 | 0.027954 | 0.17058 | 0.012127 | 0.028801 | 0.06054 | 0.030149 | 0.021705 | 0.034731 | 0.070501 | 0.045345 | 0.04307 | 0.020685 | 0.046285 | 0.055568 | 0.0073367 | 0.010544 | 0.0089402 | 0.0022677
42 | C2H2NOH | 57.0209 | 0.01949 | 0.029608 | 0.0026733 | 0.010044 | 0.001215 | 0.0010207 | 0.010675 | 0.01169 | 0.0070417 | 0.0076868 | 0 | 0 | 0 | 0 | 0 | 0 | 0 | 0 | 0.0081454 | 0.22804 | 0.048297 | 0 | 0 | 0.0027151 | 0.13817 | 0.035221 | 0.068644 | 0.018611 | 0.058961 | 0.00068941 | 0.0009271 | 0.00080825 | 0.00016807
43 | C3H4OH | 57.0335 | 4.6823 | 9.3076 | 1.6859 | 3.6156 | 0.64801 | 0.45321 | 3.3988 | 3.3402 | 2.5881 | 2.1704 | 122.2096 | 34.8003 | 13.85 | 74.6835 | 63.5729 | 41.3786 | 112.5571 | 6.4111 | 8.3034 | 29.6634 | 6.6087 | 56.9533 | 59.8783 | 42.4239 | 18.136 | 44.3479 | 19.0688 | 60.4478 | 50.9859 | 0.078101 | 0.16249 | 0.1203 | 0.059673
44 | C4H9 | 57.0699 | 139.4514 | 215.2468 | 85.7577 | 78.7591 | 14.9837 | 9.5107 | 90.6182 | 77.949 | 67.5064 | 52.297 | 81.2662 | 42.3375 | 15.21 | 94.0323 | 46.9268 | 27.635 | 224.5178 | 8.0674 | 11.2662 | 51.3481 | 12.4937 | 46.2712 | 56.1981 | 81.2838 | 31.9209 | 53.9185 | 20.7881 | 72.2059 | 73.42 | 1.3181 | 2.2347 | 1.7764 | 0.64812
45 | C2H3NOH | 58.0287 | 0.30277 | 0.21533 | 0.36871 | 0.3499 | 0.036744 | 0.11027 | 0.23062 | 0.13476 | 0.26062 | 0.13379 | 0.086592 | 0.061132 | 0.016712 | 0.093872 | 0.059342 | 0.044592 | 0.23239 | 0.013551 | 0.012471 | 0.055808 | 0.011583 | 0.054812 | 0.065936 | 0.086138 | 0.033695 | 0.060145 | 0.021887 | 0.079433 | 0.074376 | 0.030477 | 0.01298 | 0.021729 | 0.012372
46 | C3H6O | 58.0413 | 0.00054781 | 0.00022649 | 0.00021229 | 0.00087608 | 0.001048 | 0.0039584 | 0.0011448 | 0.0014189 | 0.001213 | 0.0012124 | 0.0050041 | 0.0077836 | 0.0032963 | 0.0029699 | 0.00047432 | 0.001763 | 0.067708 | 0.0004871 | 0.0033839 | 0.023252 | 0.004065 | 0.0053613 | 0.0017357 | 0.02386 | 0.013658 | 0.011154 | 0.0098313 | 0.015525 | 0.023499 | 0.0005693 | 0.00064364 | 0.00060647 | 5.2569e-05
47 | C2H2O2H | 59.0128 | 0.0055654 | 0.0036484 | 0.0001056 | 6.0729e-05 | 0.00010016 | 4.1322e-05 | 0.0015869 | 0.0024166 | 0.00039898 | 0.0016691 | 0.13965 | 0.0010421 | 0 | 0 | 0 | 0.0004183 | 0.0069605 | 0.0019977 | 0.019973 | 0.054832 | 0.022954 | 0.046897 | 0.00013943 | 0.0096437 | 0.038893 | 0.023893 | 0.02252 | 0.039945 | 0.058545 | 0.00052635 | 0.0011653 | 0.00084584 | 0.00045182
48 | C3H6OH | 59.0491 | 14.5304 | 21.9851 | 7.0593 | 9.0062 | 1.7374 | 1.2264 | 9.2575 | 7.9466 | 7.0591 | 5.2702 | 68.5625 | 38.9652 | 25.2997 | 44.1875 | 43.5775 | 32.6741 | 82.1509 | 5.9674 | 7.9374 | 18.5209 | 8.3923 | 44.2758 | 40.1464 | 32.0186 | 13.4566 | 32.4743 | 13.6628 | 42.815 | 29.5463 | 0.18475 | 0.54115 | 0.36295 | 0.25201
49 | C4H10H | 59.0855 | 0.15357 | 0.19935 | 0.030463 | 0.19192 | 0.043947 | 0.0052724 | 0.10409 | 0.087224 | 0.10857 | 0.082845 | 0.87095 | 0.13111 | 0.090064 | 0.50519 | 0.14932 | 0.051213 | 0.2405 | 0 | 0 | 0 | 0 | 0.36404 | 0.23524 | 0.080168 | 0 | 0.16986 | 0.16215 | 0.28645 | 0.35653 | 0 | 0.0017501 | 0.00087503 | 0.0012375
50 | C2H3O2H | 60.0206 | 0.00091344 | 0.0018284 | 1.3818e-06 | 0 | 0 | 9.2771e-06 | 0.00045876 | 0.00076353 | 0.00011138 | 0.00053268 | 0.015049 | 0.0038274 | 0.0031666 | 0.0020908 | 0.0086943 | 0.0051756 | 0.019502 | 0 | 0.0027586 | 0.0034268 | 0.0016804 | 0.0073478 | 0.0053203 | 0.0074204 | 0.0025536 | 0.0056605 | 0.0022886 | 0.0082171 | 0.0075974 | 0.00020627 | 0.00014746 | 0.00017686 | 4.1586e-05
51 | C2H5NOH | 60.0444 | 0.016771 | 0.0069819 | 0.027944 | 0.0023239 | 0.0019768 | 0.001036 | 0.0095056 | 0.010762 | 0.0076078 | 0.01042 | 0.1422 | 0.052606 | 0.014058 | 0 | 0 | 0 | 0.13449 | 0.0088223 | 0.01424 | 0.010212 | 0 | 0.069623 | 0 | 0.052518 | 0.0051058 | 0.031812 | 0.034562 | 0.066636 | 0.069344 | 0.016098 | 0.0062212 | 0.01116 | 0.0069841
52 | C2H4O2H | 61.0284 | 5.6469 | 4.0207 | 3.1145 | 2.1311 | 0.30697 | 0.82531 | 2.6742 | 2.008 | 2.0259 | 1.3795 | 217.1925 | 146.4033 | 187.7601 | 51.1016 | 144.3749 | 214.6904 | 129.6991 | 109.7624 | 50.2216 | 18.5464 | 32.0305 | 183.7853 | 136.7223 | 96.561 | 25.2884 | 110.5893 | 67.1159 | 135.6088 | 68.8065 | 1.8937 | 1.5574 | 1.7256 | 0.23785
53 | CN2H4OH | 61.0396 | 0.067561 | 0.032239 | 0.0079939 | 0.0039494 | 0.0029292 | 0.0031457 | 0.019636 | 0.026032 | 0.0076215 | 0.017078 | 2.55 | 1.5556 | 2.3241 | 0.27988 | 1.4437 | 2.7378 | 0.17245 | 0.58375 | 0.24598 | 0 | 0.16913 | 2.1432 | 1.4872 | 0.33406 | 0.084563 | 1.0123 | 0.97043 | 1.2182 | 1.0244 | 0.0053255 | 0.0030022 | 0.0041638 | 0.0016429
54 | C2H6SH | 63.0263 | 0.010035 | 0.0039675 | 0.0056502 | 0.0038955 | 0.0013204 | 0.0060687 | 0.0051563 | 0.0029188 | 0.004356 | 0.0019753 | 0.22089 | 0.11981 | 0.027684 | 0.028467 | 0.049736 | 0.068365 | 0.028141 | 0.025159 | 0.023744 | 0 | 0 | 0.12279 | 0.048856 | 0.025682 | 0 | 0.049333 | 0.052883 | 0.085146 | 0.09066 | 0 | 0.020273 | 0.010136 | 0.014335
55 | C2H6O2H | 63.0441 | 0.12445 | 0.14767 | 0.059082 | 0.048105 | 0.0061891 | 0.0045491 | 0.065008 | 0.059669 | 0.043767 | 0.040508 | 0.39087 | 0.22797 | 0.1883 | 0.26883 | 0.30609 | 0.26334 | 0.15417 | 0.02995 | 0.10743 | 0.038484 | 0.052034 | 0.26905 | 0.27942 | 0.097184 | 0.045259 | 0.17273 | 0.11919 | 0.20003 | 0.13097 | 0 | 0.00068999 | 0.00034499 | 0.00048789
56 | C5H3H | 64.0308 | 0.00032205 | 0.0011278 | 0.0005217 | 0.0008978 | 0.00015216 | 0.00010265 | 0.00052069 | 0.00041492 | 0.00058099 | 0.00035524 | 0.0024764 | 0.0017723 | 0.00478 | 0.0028569 | 0.0033245 | 0.0039017 | 0.022754 | 0.0053147 | 0.0018667 | 0.0034002 | 0.0020892 | 0.0030096 | 0.003361 | 0.0099784 | 0.0027447 | 0.0047734 | 0.0034791 | 0.0060895 | 0.0074021 | 0.00012891 | 0.00015416 | 0.00014154 | 1.7854e-05
57 | C2H5ClH | 65.0153 | 0.00031455 | 0.00014445 | 0.0004147 | 0.00061112 | 5.2496e-05 | 0.0002444 | 0.00029695 | 0.00019932 | 0.00040074 | 0.00023518 | 0.00056957 | 0.0052006 | 0.019397 | 0.0068203 | 0.0079313 | 0.02041 | 0.011015 | 0.0052932 | 0.0020585 | 0 | 0 | 0.008389 | 0.011721 | 0.0061222 | 0 | 0.006558 | 0.0049397 | 0.0054884 | 0.0057186 | 0.0024584 | 0.0011003 | 0.0017793 | 0.00096038
58 | C5H4H | 65.0386 | 0.43614 | 0.69483 | 0.26299 | 0.40517 | 0.051596 | 0.017257 | 0.31133 | 0.25602 | 0.27742 | 0.18724 | 0.58254 | 0.16636 | 0.018337 | 0.40197 | 0.2628 | 0.090174 | 0.69878 | 0.010583 | 0.015198 | 0.17496 | 0.013779 | 0.25575 | 0.25165 | 0.24152 | 0.094371 | 0.21082 | 0.077863 | 0.30695 | 0.28825 | 0.0015454 | 0.00215 | 0.0018477 | 0.00042752
59 | C4H3NH | 66.0338 | 0.0024572 | 0.0045701 | 0.0017937 | 0.0028942 | 0.023236 | 0.0015749 | 0.0060876 | 0.008468 | 0.0056852 | 0.0075454 | 0.013524 | 0.0011922 | 0.0036559 | 0.011373 | 0.015913 | 0.0080778 | 0.022207 | 0 | 0.0016886 | 0.0050624 | 0.001503 | 0.0061242 | 0.011788 | 0.0079652 | 0.0032827 | 0.00729 | 0.003564 | 0.0083497 | 0.0080041 | 0.00014269 | 0.00015022 | 0.00014646 | 5.3222e-06
60 | C5H5H | 66.0464 | 0.025505 | 0.089449 | 0.015644 | 0.049783 | 0.0026808 | 0.00057703 | 0.030607 | 0.033946 | 0.02944 | 0.024808 | 0.15178 | 0.0065177 | 0.0029472 | 0.15098 | 0.053693 | 0.015624 | 0.23981 | 0 | 0.0024023 | 0.056855 | 0.0027885 | 0.053747 | 0.073433 | 0.080737 | 0.029822 | 0.059435 | 0.022796 | 0.083629 | 0.094152 | 0 | 0.00016038 | 8.0191e-05 | 0.00011341
61 | C5H6H | 67.0542 | 3.3446 | 11.4443 | 1.9612 | 6.2166 | 0.36441 | 0.056403 | 3.8979 | 4.3272 | 3.697 | 3.1276 | 17.1972 | 4.3859 | 0.33608 | 13.0913 | 5.3839 | 1.6351 | 25.2813 | 0.2014 | 0.28924 | 6.0122 | 0.30928 | 7.3064 | 6.7034 | 8.5906 | 3.1607 | 6.4403 | 2.3237 | 9.6847 | 9.8283 | 0.024919 | 0.038069 | 0.031494 | 0.0092979
62 | C3HNOH | 68.0131 | 0.0001663 | 0.00018315 | 1.8187e-05 | 3.5568e-05 | 4.6934e-06 | 1.2965e-05 | 7.0144e-05 | 8.1811e-05 | 3.4549e-05 | 5.5161e-05 | 0.0030146 | 0.00083569 | 0.00093757 | 0.0023666 | 0.0019209 | 0.0015844 | 0.0037821 | 1.6961e-05 | 0.00059664 | 0.0012309 | 0.00066735 | 0.001596 | 0.0019573 | 0.0014652 | 0.00094911 | 0.0014919 | 0.00041744 | 0.0017872 | 0.0013542 | 2.9306e-05 | 3.5155e-05 | 3.2231e-05 | 4.1358e-06
63 | C4H3OH | 68.0257 | 0.0066276 | 0.0054726 | 0.0022054 | 0.0023121 | 0.00061252 | 0.00022788 | 0.0029097 | 0.0025967 | 0.0019788 | 0.001698 | 0.17982 | 0.045999 | 0.029542 | 0.098314 | 0.079197 | 0.052442 | 0.11972 | 0.008779 | 0.016882 | 0.037726 | 0.01 | 0.085119 | 0.076651 | 0.048459 | 0.023863 | 0.058523 | 0.02792 | 0.080577 | 0.068587 | 0.00033634 | 0.000605 | 0.00047067 | 0.00018997
64 | C4H5NH | 68.0495 | 0.41897 | 0.69368 | 0.43382 | 0.30993 | 0.032973 | 0.042557 | 0.32199 | 0.2537 | 0.27004 | 0.18417 | 0.10498 | 0.094788 | 0.032003 | 0.10878 | 0.11345 | 0.031373 | 0.21016 | 0.018407 | 0.0097594 | 0.041634 | 0.017101 | 0.077256 | 0.084535 | 0.079441 | 0.029368 | 0.06765 | 0.025703 | 0.088607 | 0.067213 | 0.0043705 | 0.017268 | 0.010819 | 0.0091202
65 | C5H8 | 68.062 | 0.046219 | 0.033127 | 0.0097047 | 0.013917 | 0.0018384 | 0.0012929 | 0.017683 | 0.018168 | 0.01113 | 0.01156 | 0.11237 | 0.037512 | 0.0071246 | 0.11369 | 0.042147 | 0.023877 | 0.20006 | 0.00242 | 0.0089252 | 0.047909 | 0.0053684 | 0.052337 | 0.059906 | 0.070468 | 0.026639 | 0.052338 | 0.018677 | 0.073009 | 0.071483 | 0.00043578 | 0.00057443 | 0.00050511 | 9.8036e-05
66 | C4H4OH | 69.0335 | 0.88653 | 0.71093 | 0.33707 | 0.32133 | 0.040655 | 0.028673 | 0.38753 | 0.34918 | 0.27025 | 0.23024 | 15.484 | 4.1676 | 3.0412 | 6.8441 | 6.3329 | 5.0166 | 12.427 | 0.89684 | 1.6734 | 2.9704 | 1.1204 | 7.5643 | 6.0645 | 4.9991 | 2.0454 | 5.1683 | 2.3327 | 7.3202 | 6.1413 | 0.039325 | 0.044804 | 0.042065 | 0.003874
67 | C5H8H | 69.0699 | 24.3946 | 36.2585 | 9.0908 | 16.2857 | 1.8945 | 0.58533 | 14.7516 | 13.8269 | 11.4044 | 9.3418 | 67.1297 | 30.2511 | 5.8208 | 68.931 | 29.9701 | 15.2146 | 163.8551 | 3.4181 | 4.2969 | 35.3455 | 5.9995 | 34.4005 | 38.0386 | 57.1901 | 20.6725 | 37.5754 | 15.0636 | 53.0223 | 55.5609 | 0.16109 | 0.24811 | 0.2046 | 0.061538
68 | C3H3NOH | 70.0287 | 0.016501 | 0.0261 | 0.0040602 | 0.011062 | 0.0015013 | 0.0015181 | 0.010124 | 0.009818 | 0.0076127 | 0.0065598 | 0.14521 | 0.22711 | 0.3892 | 0.12545 | 0.14385 | 0.10376 | 0.25257 | 0.1455 | 0.088274 | 0.037432 | 0.062994 | 0.25384 | 0.12435 | 0.16211 | 0.050213 | 0.14763 | 0.0847 | 0.17792 | 0.093021 | 0.00072724 | 0.0010296 | 0.00087842 | 0.00021381
69 | C2H3N3H | 70.04 | 0.00085449 | 0.0022379 | 0.00017492 | 0.00056175 | 0.00020708 | 0.00015879 | 0.00069916 | 0.00080248 | 0.00045502 | 0.00050032 | 0.091811 | 0.023694 | 0.0085813 | 0.054021 | 0.024531 | 0.0073501 | 0.10944 | 0.0078025 | 0.0054572 | 0.019995 | 0.0052336 | 0.041362 | 0.028634 | 0.040899 | 0.012614 | 0.030877 | 0.013527 | 0.048157 | 0.045196 | 0.00033836 | 0.00031328 | 0.00032582 | 1.7738e-05
70 | C4H6O | 70.0413 | 0.00036599 | 0.00030711 | 0.00015329 | 0.00045527 | 0.00018671 | 0.00013666 | 0.00026751 | 0.00012901 | 0.00029753 | 0.0001466 | 0.019892 | 0.0055021 | 0.0026003 | 0.015606 | 0.0089788 | 0.0024716 | 0.038879 | 0.001756 | 0.00084419 | 0.016412 | 0.0024159 | 0.0093315 | 0.0090189 | 0.013826 | 0.0094139 | 0.010398 | 0.0022921 | 0.013998 | 0.01336 | 0.00020561 | 0.00024368 | 0.00022464 | 2.6916e-05
71 | C4H7NH | 70.0651 | 0.064365 | 0.090395 | 0.052432 | 0.071626 | 0.0072621 | 0.0048553 | 0.048489 | 0.035107 | 0.048326 | 0.02956 | 0.057965 | 0.1874 | 0.085366 | 0.081426 | 0.34166 | 0.18286 | 0.15702 | 0.037456 | 0.030105 | 0.045915 | 0.051961 | 0.11024 | 0.20198 | 0.074861 | 0.048938 | 0.10901 | 0.066882 | 0.10118 | 0.068911 | 0.0017215 | 0.0042202 | 0.0029708 | 0.0017668
72 | C3H2O2H | 71.0128 | 0.0036307 | 0 | 0.00013692 | 0 | 0.00032789 | 5.7998e-05 | 0.00069225 | 0.0014447 | 0.00019469 | 0.0007911 | 1.1955 | 0.065933 | 0.0021474 | 0.0057836 | 0.019658 | 0.075385 | 0.43443 | 0.01619 | 0.011611 | 0.43013 | 0.024137 | 0.42118 | 0.033609 | 0.15408 | 0.22713 | 0.209 | 0.16241 | 0.38948 | 0.50355 | 0.0025478 | 0.0061326 | 0.0043402 | 0.0025348
73 | C4H6OH | 71.0491 | 4.4458 | 8.2837 | 1.7434 | 3.0015 | 0.62711 | 0.42119 | 3.0871 | 2.9605 | 2.2767 | 1.9109 | 83.4401 | 22.7228 | 1.3555 | 48.7556 | 34.2262 | 11.2888 | 84.2463 | 0.58478 | 0.69509 | 20.0518 | 0.31806 | 35.8394 | 31.4235 | 28.5087 | 10.1849 | 26.4892 | 11.2795 | 40.2278 | 38.7715 | 0.069993 | 0.11324 | 0.091619 | 0.030583
74 | C5H10H | 71.0855 | 40.7952 | 61.3087 | 21.6729 | 23.1095 | 4.1617 | 1.3463 | 25.399 | 22.6946 | 18.7948 | 15.1356 | 42.3968 | 23.5865 | 5.5867 | 51.4627 | 24.2954 | 12.7095 | 130.6483 | 4.3362 | 4.552 | 28.7513 | 5.8534 | 23.8567 | 29.4892 | 46.5122 | 17.3024 | 29.2901 | 12.5149 | 39.9585 | 43.1259 | 0.28701 | 0.31485 | 0.30093 | 0.019682
75 | C2HNO2H | 72.008 | 0.00014684 | 0.00016686 | 5.6139e-06 | 0 | 1.2385e-05 | 8.8231e-07 | 5.5431e-05 | 7.8937e-05 | 1.5036e-05 | 5.7752e-05 | 0.011647 | 0.00057184 | 0.00027039 | 0.0021403 | 0.0015842 | 0.0010381 | 0.010954 | 0 | 5.2011e-05 | 0.0017835 | 0 | 0.004163 | 0.0015875 | 0.0036687 | 0.00089176 | 0.0025778 | 0.0015839 | 0.0047529 | 0.0057251 | 5.5071e-05 | 3.7346e-05 | 4.6209e-05 | 1.2533e-05
76 | C3H5NOH | 72.0444 | 0.00059922 | 0.00091107 | 0.001628 | 0.0010106 | 0.00073125 | 0.00058355 | 0.00091061 | 0.00039005 | 0.0010026 | 0.00035629 | 0.03999 | 0.027023 | 0.0011521 | 0.053785 | 0.012546 | 0.0040645 | 0.13488 | 0.00080846 | 0.0023856 | 0.029136 | 0.00065362 | 0.022722 | 0.023465 | 0.046023 | 0.014895 | 0.026776 | 0.013404 | 0.039201 | 0.045948 | 0.0029236 | 0.0010775 | 0.0020005 | 0.0013054
77 | C4H8O | 72.057 | 0.00070308 | 0.00028223 | 0.00058973 | 0.00046117 | 0.00028247 | 0.00019379 | 0.00041874 | 0.00019985 | 0.00041601 | 0.00014248 | 0.004445 | 0.0051928 | 0.00064194 | 0.0015034 | 0.00019218 | 0.0062625 | 0.060332 | 0 | 0.0016899 | 0.014732 | 0.00047151 | 0.0034266 | 0.0026527 | 0.020674 | 0.0076019 | 0.0085888 | 0.0083448 | 0.012633 | 0.021266 | 0.00017255 | 0.00024099 | 0.00020677 | 4.8395e-05
78 | C4H9NH | 72.0808 | 0.0080304 | 0.0077922 | 0.011493 | 0.005756 | 0.0014303 | 0.001893 | 0.0060657 | 0.0038804 | 0.0057464 | 0.0034533 | 0 | 0.005922 | 0.010428 | 0 | 0 | 0.012519 | 0.020444 | 0.0056766 | 0.010428 | 0.029479 | 0.016141 | 0.00545 | 0.0041732 | 0.012183 | 0.02281 | 0.011154 | 0.0085283 | 0.0093734 | 0.0089735 | 0.0045613 | 0.0025253 | 0.0035433 | 0.0014396
79 | C3HClH | 72.984 | 0.00071284 | 0.00089935 | 0.0012504 | 0.00053154 | 0.0012442 | 0.00059236 | 0.00087177 | 0.00031682 | 0.00081033 | 0.00033295 | 0 | 0 | 0.0010427 | 0 | 0 | 0 | 0.0016558 | 0.00015032 | 0.0018237 | 0.0077773 | 0.0027833 | 0.00034758 | 0 | 0.0012099 | 0.0052803 | 0.0017095 | 0.0024343 | 0.0011466 | 0.0020386 | 0.00027278 | 0.00045113 | 0.00036196 | 0.00012611
80 | C3H4O2H | 73.0284 | 0.065403 | 0.053833 | 0.027028 | 0.0080338 | 0.0026351 | 0.0011748 | 0.026351 | 0.027614 | 0.01355 | 0.020181 | 48.3388 | 8.8265 | 0.56792 | 14.9341 | 11.0273 | 4.4348 | 31.5264 | 0.40742 | 0.086354 | 5.5829 | 0.033784 | 19.2444 | 10.1321 | 10.6734 | 2.8083 | 10.7146 | 6.7233 | 18.8213 | 20.7867 | 0.14364 | 0.16548 | 0.15456 | 0.015446
81 | C4H8OH | 73.0648 | 1.3122 | 3.7446 | 0.64282 | 1.377 | 0.47883 | 0.22476 | 1.2967 | 1.2841 | 1.0246 | 0.79683 | 15.3776 | 7.1279 | 0.51532 | 10.0474 | 6.8894 | 2.7264 | 20.9067 | 0.29264 | 0.24739 | 4.3267 | 0.16904 | 7.6736 | 6.5544 | 7.1489 | 2.2479 | 5.9062 | 2.4813 | 8.9178 | 8.1775 | 0.033116 | 0.10255 | 0.067831 | 0.049094
82 | C5H12H | 73.1012 | 0 | 0 | 0.00015044 | 0.0038059 | 0.001756 | 9.8947e-05 | 0.00096855 | 0.0015474 | 0.0019328 | 0.0019576 | 0.002306 | 8.834e-05 | 7.3491e-05 | 0.017992 | 0 | 0.00032946 | 0.0039456 | 0 | 0 | 0 | 0 | 0.0008226 | 0.006107 | 0.0013152 | 0 | 0.0020612 | 0.0027512 | 0.0016798 | 0.0031722 | 6.5855e-06 | 2.1952e-06 | 4.3903e-06 | 3.1044e-06
83 | C2H3NO2H | 74.0237 | 0.0087452 | 0.025317 | 0.0021242 | 0.0059236 | 0.001862 | 0.00013556 | 0.0073513 | 0.0093412 | 0.0046335 | 0.0057765 | 0.61119 | 0.30493 | 0.20713 | 0.4149 | 0.23784 | 0.17021 | 0.94899 | 0.055592 | 0.041106 | 0.089541 | 0.022751 | 0.37442 | 0.27431 | 0.34856 | 0.056146 | 0.26336 | 0.14451 | 0.39333 | 0.34153 | 0.0064383 | 0.0078762 | 0.0071572 | 0.0010167
84 | C3H7NOH | 74.06 | 0.0040907 | 0.0029106 | 0.0095311 | 0.014264 | 0.0091261 | 0.0060662 | 0.0076648 | 0.0041738 | 0.010484 | 0.0046152 | 0.21858 | 0.0515 | 0.006496 | 0.055492 | 0 | 0.058919 | 0.072541 | 0.090463 | 0.046423 | 0 | 0.012244 | 0.092191 | 0.038137 | 0.069809 | 0.006122 | 0.051565 | 0.037544 | 0.087401 | 0.084762 | 0.01255 | 0.0066215 | 0.0095856 | 0.0041918
85 | C2H2O3H | 75.0077 | 0.0014498 | 0.0010147 | 0.00010547 | 0.00017346 | 0.00013365 | 0.0001214 | 0.00049975 | 0.00058428 | 0.00022243 | 0.00039595 | 0.00089676 | 0.00041564 | 6.2504e-05 | 0 | 0 | 0 | 0.0023838 | 5.3646e-05 | 0.0018583 | 0.0075763 | 0.0022635 | 0.0004583 | 0 | 0.0014319 | 0.0049199 | 0.0017025 | 0.0022265 | 0.001409 | 0.0018633 | 0.00069695 | 0.00051432 | 0.00060563 | 0.00012914
86 | C3H6SH | 75.0263 | 0.040081 | 0.02731 | 0.0093897 | 0.030492 | 0.012491 | 0.0069404 | 0.021117 | 0.013407 | 0.020186 | 0.010894 | 0.030826 | 0.032789 | 0.030145 | 0.014374 | 0 | 0.013648 | 0 | 0.04263 | 0.033605 | 0.038383 | 0.037298 | 0.031253 | 0.0093407 | 0.025412 | 0.037841 | 0.025962 | 0.012188 | 0.027474 | 0.013989 | 0.039985 | 0.022119 | 0.031052 | 0.012633
87 | C3H6O2H | 75.0441 | 0.33183 | 0.34175 | 0.14424 | 0.11154 | 0.03926 | 0.063685 | 0.17205 | 0.13277 | 0.11619 | 0.091127 | 40.8067 | 14.4451 | 4.2793 | 13.8825 | 13.6356 | 8.7647 | 29.6802 | 2.34 | 0.73134 | 5.5603 | 0.26318 | 19.8437 | 12.0943 | 10.9172 | 2.9117 | 11.4417 | 6.9295 | 18.3931 | 16.8439 | 0.2458 | 0.22721 | 0.23651 | 0.013144
88 | C4H10OH | 75.0804 | 0.020848 | 0.027443 | 0.011274 | 0.010822 | 0.001726 | 0.00070926 | 0.012137 | 0.010504 | 0.0089895 | 0.0071148 | 0.00023248 | 0.00027179 | 0.0013765 | 0.0031206 | 0 | 0 | 0 | 4.9029e-05 | 0 | 0 | 0 | 0.00062692 | 0.0010402 | 1.6343e-05 | 0 | 0.00042087 | 0.00050557 | 0.00029634 | 0.0006052 | 0.00014731 | 9.2621e-05 | 0.00011997 | 3.8672e-05
89 | C2H5NSH | 76.0215 | 0.0019564 | 0.0029755 | 0.0013888 | 0.0027509 | 0.00060334 | 0.00026169 | 0.0016561 | 0.0011094 | 0.0017606 | 0.0010372 | 0.0060162 | 0.0036611 | 0.0014543 | 0.00081096 | 0.0027759 | 0.0010388 | 0.00011886 | 0.00033622 | 0.0015026 | 0.0039445 | 0.0010096 | 0.0037105 | 0.0015419 | 0.00065255 | 0.002477 | 0.0020955 | 0.0013093 | 0.002692 | 0.0023197 | 0.0014219 | 0.00081367 | 0.0011178 | 0.00043006
90 | C2H5NO2H | 76.0393 | 0.032877 | 0.060857 | 0.049972 | 0.021117 | 0.0073689 | 0.0063399 | 0.029755 | 0.022405 | 0.024362 | 0.017769 | 0.25147 | 0.18037 | 0.07681 | 0.34001 | 0.093773 | 0.059177 | 0.92269 | 0.039927 | 0.022922 | 0.076156 | 0.026383 | 0.16955 | 0.16432 | 0.32851 | 0.05127 | 0.17841 | 0.11398 | 0.26501 | 0.30947 | 0.005631 | 0.01005 | 0.0078405 | 0.0031247
91 | C2H4O3H | 77.0233 | 0.0076516 | 0.0095866 | 0.0043644 | 0.0047944 | 0.0014653 | 0.00088751 | 0.0047916 | 0.0033959 | 0.0038957 | 0.0023193 | 0.068323 | 0.0074354 | 0.0068401 | 0.01665 | 0.0091068 | 0.010798 | 0.026122 | 0.0075768 | 0.010066 | 0.012873 | 0.012014 | 0.027533 | 0.012185 | 0.014588 | 0.012443 | 0.016687 | 0.0073102 | 0.025537 | 0.025849 | 0 | 0.0013128 | 0.00065641 | 0.0009283
92 | C6H5 | 77.0386 | 1.0092 | 1.8274 | 0.60816 | 0.85915 | 0.1424 | 0.052057 | 0.74973 | 0.6506 | 0.62385 | 0.44203 | 0.46539 | 0.11934 | 0.078223 | 0.37734 | 0.19818 | 0.089439 | 1.0887 | 0.01776 | 0.069679 | 0.24379 | 0.085314 | 0.22099 | 0.22165 | 0.39204 | 0.16455 | 0.24981 | 0.098524 | 0.34825 | 0.3702 | 0.002833 | 0.006031 | 0.004432 | 0.0022614
93 | C3H8SH | 77.0419 | 0.052289 | 0.078203 | 0.03343 | 0.030464 | 0.0060893 | 0.0023267 | 0.0338 | 0.028577 | 0.025721 | 0.019376 | 0.038827 | 0.016712 | 0.013625 | 0.022947 | 0.017873 | 0.015007 | 0.10849 | 0 | 0.0096563 | 0.021444 | 0.0027847 | 0.023055 | 0.018609 | 0.039382 | 0.012115 | 0.02329 | 0.01163 | 0.033177 | 0.036258 | 0.00050527 | 0.00064749 | 0.00057638 | 0.00010057
94 | C3H8O2H | 77.0597 | 0.026895 | 0.061933 | 0.01771 | 0.021338 | 0.0043955 | 0.0026255 | 0.022483 | 0.021547 | 0.01713 | 0.013674 | 0.18303 | 0.0657 | 0.025543 | 0.15844 | 0.11378 | 0.069715 | 0.13747 | 0 | 0.013609 | 0.030051 | 0.0031882 | 0.091423 | 0.11398 | 0.05036 | 0.01662 | 0.068095 | 0.043257 | 0.087673 | 0.07284 | 0.0012977 | 0.00086611 | 0.0010819 | 0.00030516
95 | C5H3NH | 78.0338 | 0.007531 | 0.013245 | 0.0060437 | 0.0086625 | 0.0012682 | 0.00034881 | 0.0061832 | 0.0048177 | 0.0059077 | 0.0037291 | 0.298 | 0.10424 | 0.11604 | 0.10934 | 0.47987 | 0.28305 | 0.10196 | 0.027855 | 0.034289 | 0.036943 | 0.02938 | 0.17276 | 0.29075 | 0.0547 | 0.033161 | 0.13784 | 0.11899 | 0.13733 | 0.11228 | 0.00014558 | 0.00021029 | 0.00017794 | 4.5758e-05
96 | C4H2N2H | 79.0291 | 0.016641 | 0.0038118 | 0.00013343 | 0.00084223 | 0.00041668 | 0.00071852 | 0.0037607 | 0.0064502 | 0.0012296 | 0.0037773 | 0.038366 | 0.022702 | 0.0058398 | 0.0033873 | 0.018323 | 0.0090056 | 0.021868 | 0.0033108 | 0.050668 | 0.053064 | 0.027859 | 0.022303 | 0.010239 | 0.025282 | 0.040461 | 0.024571 | 0.012431 | 0.025606 | 0.015121 | 0.0024094 | 0.0020504 | 0.0022299 | 0.00025382
97 | C2H6O3H | 79.039 | 0.19975 | 0.34005 | 0.43455 | 0.69967 | 0.20046 | 0.011694 | 0.31436 | 0.23719 | 0.43443 | 0.28712 | 0.014664 | 0.12221 | 0.23679 | 0.092898 | 0.20103 | 0.32371 | 0.0068571 | 0.090926 | 0.053569 | 0.054445 | 0.088706 | 0.12455 | 0.20588 | 0.050451 | 0.071575 | 0.11312 | 0.069256 | 0.076557 | 0.078994 | 0.0099304 | 0.0073871 | 0.0086588 | 0.0017984
98 | C6H6H | 79.0542 | 100.2482 | 179.0035 | 78.0203 | 100.3768 | 18.9385 | 5.9121 | 80.4166 | 63.0037 | 72.464 | 45.3999 | 40.2068 | 18.0669 | 14.7752 | 32.006 | 21.1947 | 14.3509 | 61.2901 | 5.8966 | 13.5938 | 15.3639 | 11.2217 | 24.3496 | 22.5172 | 26.9268 | 13.2928 | 21.7716 | 5.9349 | 27.8226 | 19.4152 | 0.6521 | 0.71634 | 0.68422 | 0.045421
99 | C2H2ClF | 79.9824 | 0.00010825 | 0.00012202 | 0 | 0 | 0 | 0 | 3.8379e-05 | 5.9615e-05 | 8.7385e-06 | 4.2705e-05 | 0.0011247 | 0 | 1.8335e-05 | 0.00096194 | 0.00088068 | 0 | 0.013484 | 0.0013782 | 0.0013798 | 0.0058764 | 0.0022374 | 0.000381 | 0.00061421 | 0.0054139 | 0.0040569 | 0.0026165 | 0.0025104 | 0.003196 | 0.0046816 | 3.6969e-05 | 0.00011745 | 7.7208e-05 | 5.6906e-05
100 | C5H5NH | 80.0495 | 0.081138 | 0.053661 | 0.069439 | 0.10279 | 0.024737 | 0.0033501 | 0.055852 | 0.036759 | 0.066135 | 0.039577 | 0.10319 | 0.054428 | 0.030389 | 0.094478 | 0.059316 | 0.035192 | 0.18383 | 0.020723 | 0.023348 | 0.045404 | 0.022966 | 0.06267 | 0.062996 | 0.075968 | 0.034185 | 0.058955 | 0.017636 | 0.076932 | 0.057834 | 0.0032373 | 0.005182 | 0.0042096 | 0.0013751
101 | C2H2FClH | 80.9902 | 5.4809e-05 | 0 | 0.00089947 | 0.003075 | 0.01888 | 0.0018188 | 0.0041213 | 0.0073227 | 0.0046782 | 0.006179 | 0 | 0.00062752 | 0 | 0 | 0 | 0 | 0 | 0 | 0.0013262 | 0.011931 | 0.0051494 | 0.00020917 | 0 | 0.00044205 | 0.00854 | 0.0022978 | 0.0041654 | 0.0013121 | 0.0032427 | 0 | 0.00027178 | 0.00013589 | 0.00019217
102 | C5H4OH | 81.0335 | 0.035244 | 0.04353 | 0.0063349 | 0.0045568 | 0.00090736 | 0.0018507 | 0.015404 | 0.01886 | 0.0065889 | 0.01319 | 4.0986 | 0.51594 | 0.0055213 | 1.4643 | 0.84572 | 0.34498 | 2.1032 | 0.0043422 | 0.01728 | 0.67913 | 0 | 1.54 | 0.885 | 0.70827 | 0.33956 | 0.86822 | 0.50222 | 1.4759 | 1.7086 | 0.004908 | 0.011457 | 0.0081826 | 0.004631
103 | C6H8H | 81.0699 | 3.2729 | 8.4917 | 1.7404 | 3.6935 | 0.29735 | 0.068182 | 2.9273 | 3.1038 | 2.4389 | 2.0608 | 27.435 | 9.5832 | 2.568 | 23.6428 | 8.7848 | 5.329 | 56.6266 | 1.5154 | 1.6999 | 13.637 | 3.3181 | 13.1954 | 12.5855 | 19.9473 | 8.4775 | 13.5515 | 4.7508 | 19.3822 | 19.5722 | 0.045143 | 0.065258 | 0.055201 | 0.014224
104 | C4H3NOH | 82.0287 | 0.0046134 | 0.0060968 | 0.00078079 | 0.00032694 | 8.0743e-05 | 3.549e-05 | 0.001989 | 0.0026624 | 0.0007188 | 0.0018897 | 0.068008 | 0.032769 | 0.001502 | 0.036185 | 0.056783 | 0.016907 | 0.087523 | 0.00047703 | 0.0020854 | 0.005817 | 0.0036045 | 0.034093 | 0.036625 | 0.030028 | 0.0047108 | 0.026364 | 0.014689 | 0.038503 | 0.035179 | 0.00049283 | 0.00052107 | 0.00050695 | 1.9969e-05
105 | C5H5OH | 82.0413 | 0.0060537 | 0.0073768 | 0.002453 | 0.0022751 | 0.00046374 | 0.00030932 | 0.0031553 | 0.0029269 | 0.0020684 | 0.0019616 | 0.25687 | 0.025174 | 0.0018303 | 0.11992 | 0.063809 | 0.020488 | 0.21796 | 0 | 0.0019862 | 0.045228 | 0.0016066 | 0.094625 | 0.068071 | 0.073316 | 0.023417 | 0.064857 | 0.029918 | 0.1062 | 0.11778 | 0.00065378 | 0.0007436 | 0.00069869 | 6.3509e-05
106 | C5H7NH | 82.0651 | 0.11194 | 0.18258 | 0.11785 | 0.098164 | 0.012771 | 0.0077172 | 0.088503 | 0.067255 | 0.078968 | 0.050133 | 0.044525 | 0.040385 | 0.0097607 | 0.074396 | 0.04785 | 0.021064 | 0.12883 | 0.0026462 | 0.0055362 | 0.036478 | 0.0094756 | 0.031557 | 0.04777 | 0.045671 | 0.022977 | 0.036994 | 0.011796 | 0.045253 | 0.041001 | 0.0022096 | 0.0070926 | 0.0046511 | 0.0034528
107 | C6H9H | 82.0777 | 0.023731 | 0.020302 | 0.010978 | 0.0091304 | 0.0023609 | 0.0011238 | 0.011271 | 0.0092071 | 0.0081412 | 0.0062022 | 0.069698 | 0.017464 | 0.0138 | 0.099881 | 0.043315 | 0.027993 | 0.27318 | 0 | 0.012266 | 0.070056 | 0.01687 | 0.033654 | 0.057063 | 0.09515 | 0.043463 | 0.057332 | 0.026977 | 0.073417 | 0.091919 | 0.00067042 | 0.00080467 | 0.00073754 | 9.4932e-05
108 | C4H2O2H | 83.0128 | 0.0013768 | 0.00063016 | 4.3675e-07 | 0 | 0.00010824 | 0 | 0.00035261 | 0.00055829 | 8.6467e-05 | 0.00037403 | 0.76632 | 0.018873 | 0 | 0 | 0 | 0.055858 | 0 | 0.0028649 | 0.00018772 | 0.061171 | 0 | 0.26173 | 0.018619 | 0.0010175 | 0.030586 | 0.077989 | 0.1231 | 0.18515 | 0.33644 | 0.00023676 | 0.0009503 | 0.00059353 | 0.00050455
109 | C2H2N4H | 83.0352 | 0.002816 | 0.0051968 | 0.0016394 | 0.0016197 | 0.00082256 | 0.0001452 | 0.0020399 | 0.0017876 | 0.0014694 | 0.0011644 | 0 | 0.0021896 | 0.0022559 | 0.04525 | 0.024234 | 0.017043 | 0 | 0.0016577 | 0.0028956 | 0.018793 | 0.0035972 | 0.0014819 | 0.028842 | 0.0015178 | 0.011195 | 0.010759 | 0.012893 | 0.004319 | 0.011023 | 0.0012049 | 0.00097276 | 0.0010888 | 0.00016414
110 | C5H6OH | 83.0491 | 1.3233 | 2.0298 | 0.4894 | 0.45612 | 0.08259 | 0.037313 | 0.73642 | 0.78397 | 0.43689 | 0.52174 | 35.3715 | 8.2453 | 0.13124 | 19.1548 | 11.3802 | 2.5428 | 30.8416 | 0.040076 | 0.11529 | 8.3538 | 0 | 14.5827 | 11.026 | 10.3323 | 4.1769 | 10.0295 | 4.3231 | 15.8287 | 15.8446 | 0.053561 | 0.062074 | 0.057818 | 0.00602
111 | C4H6N2H | 83.0604 | 0.016883 | 0.023229 | 0.0077005 | 0.0053958 | 0.0022882 | 0.001246 | 0.0094572 | 0.0087546 | 0.0058618 | 0.0060122 | 0.54438 | 0.058822 | 0.019077 | 0.3193 | 0.16582 | 0.05367 | 0.056092 | 0.0069329 | 0.012299 | 0.18901 | 0.033707 | 0.20742 | 0.1796 | 0.025108 | 0.11136 | 0.13087 | 0.081243 | 0.17542 | 0.21609 | 0.0022197 | 0.0023031 | 0.0022614 | 5.8947e-05
112 | C6H10H | 83.0855 | 11.9717 | 17.6511 | 5.0827 | 7.8477 | 1.0906 | 0.25699 | 7.3168 | 6.6685 | 5.6677 | 4.4965 | 43.7149 | 22.8931 | 5.5207 | 49.4829 | 19.9831 | 11.7646 | 118.0393 | 3.4938 | 3.8104 | 29.6566 | 6.5502 | 24.0429 | 27.0769 | 41.7812 | 18.1034 | 27.7511 | 10.0685 | 37.9687 | 39.0725 | 0.13955 | 0.22308 | 0.18132 | 0.059062
113 | C3HNO2H | 84.008 | 0.00015266 | 0.00014567 | 9.6958e-06 | 2.0849e-05 | 7.2487e-06 | 1.5315e-05 | 5.8572e-05 | 7.0363e-05 | 2.5334e-05 | 4.8621e-05 | 0.0049095 | 8.3395e-05 | 4.0831e-05 | 0.0012147 | 0.00057704 | 0.00059667 | 0.0051255 | 0 | 0.00031762 | 0.001519 | 0.00042243 | 0.0016779 | 0.00079614 | 0.0018144 | 0.00097071 | 0.0013148 | 0.00050624 | 0.0021527 | 0.0024456 | 1.6827e-05 | 3.7593e-05 | 2.721e-05 | 1.4684e-05
114 | C4H3O2H | 84.0206 | 0.00011995 | 8.5027e-05 | 5.37e-06 | 2.4422e-06 | 4.082e-06 | 2.6675e-06 | 3.659e-05 | 5.2237e-05 | 1.0531e-05 | 3.6563e-05 | 0.021946 | 0.00109 | 9.444e-05 | 0.0019997 | 0.0011957 | 0.0010043 | 0.0073098 | 9.3601e-05 | 7.7767e-05 | 0.002109 | 0 | 0.00771 | 0.0013999 | 0.0024937 | 0.0010545 | 0.0031645 | 0.0030918 | 0.0066583 | 0.0093897 | 1.8532e-05 | 1.9325e-05 | 1.8928e-05 | 5.6093e-07
115 | C4H5NOH | 84.0444 | 0.027347 | 0.038417 | 0.011521 | 0.025184 | 0.0029819 | 0.00064287 | 0.017682 | 0.014994 | 0.016013 | 0.01147 | 0.099497 | 0.13665 | 0.10617 | 0.086647 | 0.084988 | 0.044249 | 0.14801 | 0.07427 | 0.035596 | 0.023326 | 0.010176 | 0.11411 | 0.071961 | 0.085957 | 0.016751 | 0.072194 | 0.040906 | 0.095531 | 0.048943 | 0.0027186 | 0.0018666 | 0.0022926 | 0.0006025
116 | C5H8O | 84.057 | 0.0017499 | 0.0021955 | 0.001158 | 0.0017722 | 0.00053605 | 0.00030012 | 0.0012853 | 0.00075226 | 0.0012549 | 0.00061992 | 0.070658 | 0.030023 | 0.0085653 | 0.050448 | 0.020296 | 0.013334 | 0.17545 | 0.006339 | 0.0037249 | 0.03018 | 0.0026553 | 0.036415 | 0.028026 | 0.061838 | 0.016418 | 0.035674 | 0.019273 | 0.054823 | 0.060478 | 0.00072469 | 0.00055108 | 0.00063789 | 0.00012276
117 | C5H9NH | 84.0808 | 0.037154 | 0.051685 | 0.042826 | 0.048266 | 0.0043539 | 0.003209 | 0.031249 | 0.021844 | 0.033302 | 0.020044 | 0.016057 | 0.11618 | 0.037633 | 0.028761 | 0.28465 | 0.11037 | 0.067327 | 0.016523 | 0.014693 | 0.02965 | 0.023602 | 0.056622 | 0.14126 | 0.032847 | 0.026626 | 0.064339 | 0.052885 | 0.051736 | 0.052678 | 0.00072493 | 0.002184 | 0.0014545 | 0.0010317
118 | C6H11H | 84.0934 | 0.038626 | 0.072216 | 0.042482 | 0.022887 | 0.0065992 | 0.0030732 | 0.030981 | 0.025807 | 0.023744 | 0.018535 | 0.0065465 | 0.012644 | 0.012029 | 0.0018894 | 0.01362 | 0.015998 | 0.052625 | 0.0075307 | 0.0093309 | 0.025113 | 0.012003 | 0.010406 | 0.010502 | 0.023162 | 0.018558 | 0.015657 | 0.0062949 | 0.017209 | 0.016072 | 0.0013292 | 0.0011199 | 0.0012245 | 0.00014798
119 | CH2Cl2H | 84.9606 | 0.00041446 | 0.00048289 | 0.00036436 | 0.0026676 | 0.0008211 | 0.0025595 | 0.0012183 | 0.001093 | 0.0017598 | 0.0011739 | 0 | 0.00017217 | 8.0257e-05 | 0 | 0 | 0 | 0 | 0 | 0.00018498 | 0.0014117 | 0.00017175 | 8.4142e-05 | 0 | 6.1659e-05 | 0.00079171 | 0.00023438 | 0.00037325 | 0.0001491 | 0.00035216 | 9.5994e-05 | 6.538e-05 | 8.0687e-05 | 2.1648e-05
120 | C4H4SH | 85.0107 | 0.0019329 | 0.00083181 | 8.9464e-05 | 0.00040384 | 4.8768e-05 | 6.9038e-05 | 0.00056264 | 0.00073579 | 0.00030234 | 0.00043762 | 0.00025168 | 0 | 0 | 6.2143e-07 | 0.0014476 | 0.0067024 | 0 | 0 | 0.0017597 | 0.015092 | 0.0015902 | 8.3892e-05 | 0.0027169 | 0.00058658 | 0.0083412 | 0.0029321 | 0.0037824 | 0.0013306 | 0.0040493 | 0.0020146 | 0.0012814 | 0.001648 | 0.00051847
121 | C4H4O2H | 85.0284 | 0.021818 | 0.019467 | 0.0010474 | 0.00018382 | 0.0028806 | 0.0018093 | 0.0078678 | 0.009963 | 0.0025334 | 0.0074421 | 17.3499 | 2.4755 | 0.040438 | 3.56 | 1.7095 | 1.2059 | 8.6009 | 0.078623 | 0.032139 | 1.8742 | 0.013097 | 6.6219 | 2.1585 | 2.9039 | 0.94364 | 3.157 | 2.4472 | 6.0762 | 7.3814 | 0.18007 | 0.16429 | 0.17218 | 0.011155
122 | C5H8OH | 85.0648 | 0.85601 | 1.8592 | 0.29727 | 0.55321 | 0.17954 | 0.069025 | 0.63571 | 0.66272 | 0.43964 | 0.41875 | 19.9963 | 5.6188 | 0.089431 | 13.2544 | 6.135 | 1.5833 | 24.5708 | 0.052172 | 0.058833 | 4.9926 | 0.018334 | 8.5682 | 6.9909 | 8.2273 | 2.5055 | 6.573 | 2.795 | 10.322 | 10.372 | 0.035871 | 0.044406 | 0.040139 | 0.0060357
123 | C6H12H | 85.1012 | 20.8694 | 31.3961 | 11.4005 | 12.1316 | 2.3299 | 0.64603 | 13.1289 | 11.5761 | 9.8321 | 7.7394 | 29.7462 | 17.6684 | 3.6558 | 37.2732 | 17.4228 | 9.203 | 100.3019 | 3.0409 | 3.1401 | 21.873 | 4.2476 | 17.0235 | 21.2997 | 35.4943 | 13.0603 | 21.7194 | 9.7802 | 29.729 | 33.1684 | 0.23407 | 0.2071 | 0.22058 | 0.019066
124 | C3H3NO2H | 86.0237 | 9.366e-05 | 0.00010845 | 1.7198e-05 | 7.4232e-06 | 2.7825e-05 | 0.00010322 | 5.9629e-05 | 4.686e-05 | 3.4376e-05 | 4.5761e-05 | 0.055704 | 0.0040157 | 0.0040213 | 0.054166 | 0.019404 | 0.0096633 | 0.05437 | 0 | 0.0046636 | 0.0067424 | 0.00080769 | 0.021247 | 0.027744 | 0.019678 | 0.003775 | 0.018111 | 0.010175 | 0.025163 | 0.026398 | 0 | 0.00035631 | 0.00017816 | 0.00025195
125 | C4H7NOH | 86.06 | 0.0089552 | 0.011092 | 0.0051446 | 0.0057415 | 0.0006575 | 0.00069109 | 0.0053803 | 0.0042398 | 0.0043989 | 0.0029599 | 0.032104 | 0.015731 | 0.0025916 | 0.081914 | 0.020455 | 0.0076674 | 0.14028 | 0 | 0.006355 | 0.019507 | 0 | 0.016809 | 0.036679 | 0.048878 | 0.0097537 | 0.02803 | 0.017976 | 0.036783 | 0.04816 | 0.0012494 | 0.00072721 | 0.00098832 | 0.00036926
126 | C5H9OH | 86.0726 | 0.0015739 | 0.0011754 | 0.0012892 | 0.00084911 | 0.00033489 | 0.00022789 | 0.0009084 | 0.0005394 | 0.00079417 | 0.00040994 | 0.0031601 | 0.0027566 | 0.00016783 | 0.0078061 | 0.0074981 | 0.0045855 | 0.05953 | 0 | 0.001767 | 0.014881 | 0.0016599 | 0.0020282 | 0.0066299 | 0.020432 | 0.0082705 | 0.0093403 | 0.0078527 | 0.012168 | 0.020925 | 0.00048979 | 0.00044866 | 0.00046922 | 2.9083e-05
127 | C5H11NH | 86.0964 | 0.0030792 | 0.003301 | 0.0052041 | 0.0042737 | 0.0013801 | 0.0011895 | 0.0030713 | 0.0015779 | 0.0034482 | 0.0015731 | 0.0017562 | 0.0040552 | 0.010001 | 0.010343 | 0.015805 | 0.019641 | 0.071246 | 0 | 0.0087607 | 0.033851 | 0.010426 | 0.0052706 | 0.015263 | 0.026669 | 0.022139 | 0.017335 | 0.0093102 | 0.017223 | 0.024682 | 0.0012892 | 0.00087963 | 0.0010844 | 0.00028963
128 | CHClF2H | 86.9808 | 0.00050397 | 0.00071637 | 0.00016855 | 0.00027163 | 2.3577e-05 | 8.0194e-05 | 0.00029405 | 0.00026742 | 0.00021102 | 0.00017589 | 0 | 0 | 0.00063787 | 0 | 0 | 0 | 0.0088652 | 0 | 0.00037038 | 0.0020508 | 0.0010461 | 0.00021262 | 0 | 0.0030785 | 0.0015484 | 0.0012099 | 0.0014218 | 0.0016641 | 0.0031879 | 7.6573e-05 | 0.00015004 | 0.00011331 | 5.1951e-05
129 | C3H2O3H | 87.0077 | 0.00018417 | 0 | 0.00010159 | 0 | 0.000192 | 0.00011885 | 9.9435e-05 | 8.474e-05 | 7.2956e-05 | 7.9028e-05 | 0 | 0 | 0.013193 | 0 | 0.0073025 | 0.023898 | 0 | 0.005211 | 0.0071958 | 0.020493 | 0.0058207 | 0.0043977 | 0.0104 | 0.0041356 | 0.013157 | 0.0080226 | 0.0044819 | 0.0040714 | 0.0073293 | 0.00034105 | 0.00039691 | 0.00036898 | 3.9503e-05
130 | C4H6O2H | 87.0441 | 0.10201 | 0.25255 | 0.034067 | 0.027714 | 0.025395 | 0.0036535 | 0.074231 | 0.093501 | 0.037198 | 0.061805 | 29.2669 | 7.3835 | 0.10164 | 14.2297 | 7.8159 | 2.6287 | 28.8039 | 0.11833 | 0.077495 | 15.8615 | 0.027256 | 12.2507 | 8.2248 | 9.6666 | 7.9444 | 9.5216 | 1.9696 | 14.2274 | 13.4469 | 0.087709 | 0.096216 | 0.091962 | 0.0060154
131 | C5H10OH | 87.0804 | 0.55957 | 1.4952 | 0.25576 | 0.55022 | 0.2608 | 0.10501 | 0.53776 | 0.50215 | 0.42328 | 0.31194 | 6.2209 | 3.3846 | 0.15457 | 4.7865 | 3.0614 | 1.0277 | 10.0996 | 0.10047 | 0.10352 | 1.4243 | 0.070779 | 3.2533 | 2.9585 | 3.4345 | 0.74754 | 2.5985 | 1.2495 | 3.9517 | 3.7639 | 0.0089149 | 0.021401 | 0.015158 | 0.0088287
132 | C6H14H | 87.1168 | 0 | 0 | 0.00013639 | 0.00023267 | 0.00041433 | 6.6599e-05 | 0.00014166 | 0.00016027 | 0.00019924 | 0.00013186 | 3.2244e-05 | 1.6372e-05 | 0.00087457 | 0.0092753 | 0.0031021 | 0.0038944 | 0.013396 | 0 | 0.00053499 | 0 | 0.00052075 | 0.00030773 | 0.0054239 | 0.0046436 | 0.00026037 | 0.0026589 | 0.0027608 | 0.0026044 | 0.0049235 | 2.6774e-05 | 8.9248e-06 | 1.785e-05 | 1.2622e-05
133 | C2HNO3H | 88.0029 | 0.00017779 | 0.00016637 | 7.306e-05 | 3.7607e-05 | 4.3964e-05 | 3.6581e-05 | 8.9229e-05 | 6.5636e-05 | 5.5202e-05 | 4.9298e-05 | 0.00046368 | 0 | 0.00029935 | 0 | 0.00068135 | 0.00017046 | 0.005142 | 0 | 0.00030188 | 0.0084358 | 0.0001528 | 0.00025434 | 0.00028394 | 0.0018146 | 0.0042943 | 0.0016618 | 0.0019003 | 0.0015272 | 0.0025565 | 3.2499e-05 | 7.7651e-05 | 5.5075e-05 | 3.1927e-05
134 | C3H3O3H | 88.0155 | 0.00024631 | 0.00026341 | 8.3589e-05 | 4.8994e-05 | 6.7435e-05 | 4.2967e-05 | 0.00012545 | 0.0001014 | 7.3088e-05 | 7.5398e-05 | 0.0019295 | 0.00039767 | 2.3674e-05 | 0.0023533 | 0.0015435 | 0.0016015 | 0.0062899 | 0 | 0.00039387 | 0.0071061 | 0.00090873 | 0.00078363 | 0.0018328 | 0.0022279 | 0.0040074 | 0.0022129 | 0.0013426 | 0.0021641 | 0.0024489 | 0.00017628 | 0.00019708 | 0.00018668 | 1.4707e-05
135 | C3H6NO2 | 88.0393 | 0.0082081 | 0.013945 | 0.0030637 | 0.0031707 | 0.0018477 | 0.00083809 | 0.0051788 | 0.0049892 | 0.0032214 | 0.0033056 | 0.22734 | 0.075883 | 0.016267 | 0.35847 | 0.099553 | 0.079392 | 0.56105 | 0.014533 | 0.0076604 | 0.072418 | 0.0031714 | 0.1065 | 0.17914 | 0.19442 | 0.037795 | 0.12946 | 0.07215 | 0.17507 | 0.19509 | 0.0078947 | 0.0076667 | 0.0077807 | 0.00016122
136 | C4H9NOH | 88.0757 | 0.0036675 | 0.0060539 | 0.0041541 | 0.0047784 | 0.00098345 | 0.0021069 | 0.003624 | 0.0018327 | 0.0036842 | 0.0015227 | 0.0083534 | 0.012211 | 0.0012312 | 0.0098425 | 0 | 0 | 0.017346 | 0.00061716 | 0.00062647 | 0 | 0 | 0.007265 | 0.0032808 | 0.0061967 | 0 | 0.0041856 | 0.0032591 | 0.0072613 | 0.0070053 | 0.0052387 | 0.0037483 | 0.0044935 | 0.0010539
137 | C3H4O3H | 89.0233 | 0.011023 | 0.013711 | 0.0026357 | 0.00027782 | 0.0029605 | 0.001491 | 0.0053498 | 0.0055818 | 0.0022569 | 0.004431 | 6.2946 | 0.34793 | 0.010841 | 0.38235 | 0.11515 | 0.34301 | 1.6555 | 0.011228 | 0.005539 | 0.069962 | 0 | 2.2178 | 0.28017 | 0.55742 | 0.034981 | 0.77259 | 0.98683 | 1.7982 | 2.7255 | 0.0048642 | 0.024673 | 0.014769 | 0.014007
138 | C4H8O2H | 89.0597 | 0.068728 | 0.088077 | 0.047541 | 0.038649 | 0.024866 | 0.061158 | 0.054837 | 0.022589 | 0.044822 | 0.017944 | 7.4484 | 5.1193 | 0.9737 | 3.4717 | 8.0114 | 2.9899 | 7.3118 | 0.77498 | 0.27207 | 1.2712 | 0.011048 | 4.5138 | 4.8243 | 2.7863 | 0.64113 | 3.1914 | 1.9221 | 4.3261 | 3.2324 | 0.032632 | 0.028363 | 0.030497 | 0.0030181
139 | C5H12OH | 89.0961 | 0.23256 | 0.59036 | 0.12245 | 0.25333 | 0.070837 | 0.026307 | 0.21597 | 0.20377 | 0.1796 | 0.13188 | 0 | 0 | 0 | 0.0023891 | 0 | 0 | 0.0027239 | 0 | 0 | 0 | 0 | 0 | 0.00079635 | 0.00090795 | 0 | 0.00042608 | 0.0004941 | 0.00049454 | 0.0010415 | 0 | 0 | 0 | 0
140 | C2H3NO3H | 90.0186 | 0.0057189 | 0.0052963 | 0.0013055 | 0 | 0.0028753 | 0.0028134 | 0.0030016 | 0.0022175 | 0.0015381 | 0.0022011 | 0.087463 | 0.010501 | 0.010724 | 0.027166 | 0.025014 | 0.030613 | 0.033111 | 0.0029484 | 0.0075647 | 0 | 0.0013947 | 0.036229 | 0.027597 | 0.014541 | 0.00069735 | 0.019766 | 0.015527 | 0.030447 | 0.034655 | 0 | 0.0010725 | 0.00053626 | 0.00075838
141 | C3H7NO2H | 90.055 | 0.002879 | 0.0046051 | 0.0018042 | 0.0019168 | 0.00035432 | 0.00026034 | 0.0019699 | 0.001633 | 0.0015478 | 0.0010948 | 0.022025 | 0.0072618 | 0.0040762 | 0.025171 | 0.011442 | 0.0057322 | 0.064339 | 0 | 0.00079273 | 0.0053212 | 0.00049941 | 0.011121 | 0.014115 | 0.021711 | 0.0029103 | 0.012464 | 0.007774 | 0.01819 | 0.022297 | 0.0003527 | 0.00065635 | 0.00050453 | 0.00021472
142 | C2H2O4H | 91.0026 | 0.0040049 | 0.0018933 | 0.0064873 | 0.0078881 | 0.010226 | 0.010619 | 0.0068531 | 0.0034489 | 0.0080174 | 0.0024041 | 0.039426 | 0.021452 | 0.05778 | 0.011729 | 0.027549 | 0.03605 | 0.20587 | 0.094506 | 0.014756 | 0.018696 | 0.021873 | 0.039553 | 0.025109 | 0.10505 | 0.020285 | 0.047498 | 0.039229 | 0.065449 | 0.067393 | 0.0031207 | 0.0030504 | 0.0030855 | 4.9677e-05
143 | C3H6O3H | 91.039 | 0.036618 | 0.033215 | 0.017185 | 0.011259 | 0.0047019 | 0.0079016 | 0.01848 | 0.013429 | 0.012608 | 0.0094203 | 0.20914 | 0.027114 | 0.010554 | 0.096549 | 0.077709 | 0.050629 | 0.071593 | 0 | 0.0087227 | 0.015164 | 0.0073564 | 0.082269 | 0.074962 | 0.026772 | 0.01126 | 0.048816 | 0.035115 | 0.071882 | 0.082763 | 0 | 0.003492 | 0.001746 | 0.0024692
144 | C7H6H | 91.0542 | 7.7219 | 11.7842 | 4.0268 | 5.3371 | 0.74617 | 0.26681 | 4.9805 | 4.3587 | 3.9558 | 2.9562 | 6.4984 | 2.7197 | 0.17985 | 6.656 | 2.8111 | 0.95397 | 13.595 | 0.082119 | 0.16647 | 3.9448 | 0.10215 | 3.1327 | 3.4737 | 4.6145 | 2.0235 | 3.3111 | 1.067 | 4.6633 | 4.7527 | 0.01476 | 0.02775 | 0.021255 | 0.0091852
145 | C4H10SH | 91.0576 | 0.69996 | 0.52045 | 0.04597 | 0.13482 | 0.02993 | 0.0052426 | 0.23939 | 0.29603 | 0.11593 | 0.19225 | 0.49808 | 0.16099 | 0.014684 | 0.16796 | 0.093004 | 0.035144 | 1.2204 | 0.017222 | 0.021002 | 0.28625 | 0.018252 | 0.22458 | 0.098702 | 0.41956 | 0.15225 | 0.22377 | 0.14035 | 0.36597 | 0.43404 | 0.0023023 | 0.003162 | 0.0027321 | 0.00060795
146 | C4H10O2H | 91.0754 | 0.03624 | 0.10184 | 0.036202 | 0.08155 | 0.008413 | 0.00099945 | 0.044207 | 0.039979 | 0.048698 | 0.035251 | 0.0042566 | 0.0062097 | 0 | 0.089313 | 0.031522 | 0.015965 | 0.023803 | 0 | 0.00018609 | 0 | 0 | 0.0034888 | 0.0456 | 0.0079965 | 0 | 0.014271 | 0.021141 | 0.0091544 | 0.017023 | 0.00011608 | 7.5936e-05 | 9.6008e-05 | 2.8386e-05
147 | C2H5NO3H | 92.0342 | 0.0084893 | 0.0082603 | 0.003453 | 0.0025526 | 0.00069121 | 0.00026665 | 0.0039522 | 0.0036213 | 0.0025188 | 0.0024646 | 0.25981 | 0.045436 | 0.0097366 | 0.071044 | 0.090754 | 0.045627 | 0.15641 | 0.0015535 | 0.0048198 | 0.023721 | 0.0023961 | 0.105 | 0.069142 | 0.05426 | 0.013059 | 0.060364 | 0.038053 | 0.099777 | 0.10854 | 0.0076176 | 0.0033861 | 0.0055018 | 0.0029921
148 | C7H8 | 92.062 | 1.9918 | 3.18 | 1.4015 | 1.7054 | 0.28761 | 0.10501 | 1.4452 | 1.1414 | 1.256 | 0.81122 | 0.32765 | 0.14085 | 0.06113 | 0.32796 | 0.18109 | 0.10205 | 0.53526 | 0.021287 | 0.062567 | 0.1573 | 0.065126 | 0.17654 | 0.2037 | 0.20637 | 0.11121 | 0.17446 | 0.044265 | 0.22342 | 0.17885 | 0.0056011 | 0.0055361 | 0.0055686 | 4.5968e-05
149 | C3H5OClH | 93.0102 | 0 | 5.3114e-05 | 0.011035 | 0.013151 | 0.0073805 | 0.014514 | 0.0076889 | 0.0064052 | 0.011082 | 0.0051406 | 0 | 0 | 0.0024039 | 0 | 0 | 0 | 0 | 0 | 0.0014952 | 0 | 5.4537e-05 | 0.00080131 | 0 | 0.00049839 | 2.7268e-05 | 0.00033174 | 0.00038774 | 0.00025647 | 0.00069247 | 0 | 0.00063107 | 0.00031553 | 0.00044623
150 | C2H4O4H | 93.0182 | 0.00034591 | 0.00012333 | 0 | 0.029635 | 2.5142e-05 | 0 | 0.0050215 | 0.012059 | 0.012615 | 0.016486 | 0.0032387 | 0.00050026 | 6.9922e-05 | 0 | 0 | 0.00027948 | 0 | 0.0011133 | 0 | 0.0013688 | 0.00056102 | 0.0012696 | 9.3161e-05 | 0.0003711 | 0.0009649 | 0.00067469 | 0.00053806 | 0.0011041 | 0.0013132 | 0 | 1.7016e-05 | 8.5078e-06 | 1.2032e-05
151 | C6H4OH | 93.0335 | 0.092224 | 0.053793 | 0.0036934 | 0.041751 | 0.032719 | 0.023533 | 0.041286 | 0.030176 | 0.032328 | 0.02037 | 0.35188 | 0.11018 | 0.0050559 | 0 | 0.028049 | 0.018436 | 0 | 0.018247 | 0.035685 | 0.066535 | 0.034537 | 0.15571 | 0.015495 | 0.017977 | 0.050536 | 0.059929 | 0.065818 | 0.11242 | 0.14609 | 0.13416 | 0.083797 | 0.10898 | 0.035609
152 | C7H8H | 93.0699 | 209.2196 | 322.8651 | 128.76 | 155.9358 | 26.637 | 9.6929 | 142.1851 | 116.9733 | 117.2844 | 80.5825 | 21.4516 | 12.7579 | 5.3184 | 25.3017 | 12.5272 | 8.2877 | 47.8795 | 2.1919 | 4.5598 | 13.9643 | 5.3448 | 13.176 | 15.3722 | 18.2104 | 9.6546 | 14.1033 | 3.6115 | 17.9279 | 15.1093 | 0.53414 | 0.58696 | 0.56055 | 0.037349
153 | C5H3NOH | 94.0287 | 0.003748 | 0.0012657 | 0.0001259 | 0.0010148 | 0.00026989 | 0.00027026 | 0.0011158 | 0.0013691 | 0.00070819 | 0.00078826 | 0.037017 | 0.019626 | 0.012036 | 0.023783 | 0.060783 | 0.031714 | 0.029549 | 0.0033395 | 0.0042229 | 0.0080019 | 0.0032672 | 0.022893 | 0.03876 | 0.012371 | 0.0056346 | 0.019915 | 0.014432 | 0.021161 | 0.014099 | 0.0006155 | 0.00057549 | 0.0005955 | 2.8291e-05
154 | C6H5OH | 94.0413 | 0.0051455 | 0.0039461 | 3.9463e-05 | 0.0026026 | 0.00040986 | 0.0010369 | 0.0021967 | 0.0020549 | 0.0016691 | 0.0014348 | 0.39602 | 0.063394 | 0.016838 | 0.18796 | 0.14015 | 0.063068 | 0.18655 | 0.0042772 | 0.0074457 | 0.065773 | 0.0063018 | 0.15875 | 0.13039 | 0.066091 | 0.036037 | 0.097818 | 0.05656 | 0.14762 | 0.15764 | 0.0017136 | 0.0014152 | 0.0015644 | 0.00021095
155 | C2H6S2H | 94.9984 | 9.7749e-05 | 0.00022736 | 1.876e-06 | 0.00063496 | 4.8989e-05 | 0.00036387 | 0.00022913 | 0.00023842 | 0.00034717 | 0.00029698 | 0 | 0 | 0 | 0 | 0 | 0 | 0 | 0 | 0 | 0 | 0 | 0 | 0 | 0 | 0 | 0 | 0 | 0 | 0 | 0 | 0 | 0 | 0
156 | C5H2O2H | 95.0128 | 8.1698e-05 | 0 | 2.0979e-05 | 0.00029267 | 0.00054536 | 0.00047918 | 0.00023665 | 0.00023824 | 0.00028913 | 0.00019306 | 0 | 0.0011192 | 0.0012787 | 0 | 0 | 0.0029723 | 0.0023969 | 0 | 0.0022328 | 0.00016851 | 0.00094037 | 0.00079928 | 0.00099077 | 0.0015432 | 0.00055444 | 0.00097194 | 0.00042066 | 0.00088197 | 0.00093003 | 0.0032435 | 0.0018075 | 0.0025255 | 0.0010154
157 | C2H6O2SH | 95.0161 | 0.026252 | 0.012129 | 0.0014598 | 0.0057063 | 0.0075828 | 0.0044404 | 0.0095951 | 0.0088972 | 0.005895 | 0.0056931 | 0.016408 | 0.032598 | 0.0065413 | 0 | 0 | 0.01001 | 0.035937 | 0.018168 | 0.018544 | 0.057802 | 0.013317 | 0.018516 | 0.0033367 | 0.024217 | 0.03556 | 0.020407 | 0.013405 | 0.02349 | 0.014099 | 0.023393 | 0.015529 | 0.019461 | 0.0055611
158 | C2H6O4H | 95.0339 | 0.035546 | 0.019584 | 0.013419 | 0.029595 | 0.022737 | 0.015386 | 0.022711 | 0.0085075 | 0.022979 | 0.0070925 | 0.013456 | 0.052509 | 0.039506 | 0.11657 | 0.015084 | 0.048129 | 0 | 0.097212 | 0.098707 | 0.0033776 | 0.078206 | 0.035157 | 0.059928 | 0.065307 | 0.040792 | 0.050296 | 0.014579 | 0.041447 | 0.038042 | 0.024219 | 0.024339 | 0.024279 | 8.4891e-05
159 | C6H6OH | 95.0491 | 4.287 | 8.3998 | 2.0366 | 2.3656 | 0.31536 | 0.26216 | 2.9444 | 3.0604 | 1.9902 | 1.9679 | 36.0885 | 5.4688 | 0.2181 | 16.4075 | 6.9028 | 1.6958 | 22.1433 | 0.18811 | 0.16633 | 6.9943 | 0.15701 | 13.9251 | 8.3354 | 7.4993 | 3.5756 | 8.3339 | 4.2661 | 13.909 | 15.2476 | 0.050062 | 0.056717 | 0.05339 | 0.0047055
160 | C5H6N2H | 95.0604 | 0.078131 | 0.1994 | 0.030295 | 0.030281 | 0.0041908 | 0.0046607 | 0.057826 | 0.074397 | 0.03134 | 0.047568 | 1.2018 | 0.061168 | 0.0066539 | 0.28098 | 0.11328 | 0.029347 | 0.093273 | 0 | 0.0052775 | 0.13037 | 0.011864 | 0.4232 | 0.1412 | 0.03285 | 0.071119 | 0.16709 | 0.17653 | 0.32364 | 0.50895 | 0.0023405 | 0.0017875 | 0.002064 | 0.00039104
161 | C7H10H | 95.0855 | 1.3636 | 2.8596 | 0.56037 | 0.97678 | 0.096527 | 0.020365 | 0.97953 | 1.0543 | 0.70981 | 0.67797 | 32.1736 | 12.8935 | 4.2807 | 28.4628 | 12.4386 | 8.487 | 73.8741 | 2.3348 | 2.8073 | 17.9611 | 5.6207 | 16.4493 | 16.4628 | 26.3387 | 11.7909 | 17.7604 | 6.1271 | 24.7296 | 24.7861 | 0.030377 | 0.049162 | 0.03977 | 0.013283
162 | C5H3O2H | 96.0206 | 0.0006474 | 0.00040576 | 9.1495e-05 | 0.00017492 | 0.00017202 | 0.0001089 | 0.00026675 | 0.00021783 | 0.0001729 | 0.00014108 | 0.10218 | 0.013362 | 0.00019395 | 0.037878 | 0.032196 | 0.010958 | 0.039536 | 0 | 0.00092037 | 0.016968 | 0.0020247 | 0.038577 | 0.02701 | 0.013485 | 0.0094962 | 0.022142 | 0.013275 | 0.035321 | 0.041201 | 0.00072819 | 0.00061872 | 0.00067345 | 7.7406e-05
163 | C5H5NOH | 96.0444 | 0.012978 | 0.0094878 | 0.0054388 | 0.0046683 | 0.00080216 | 0.00086632 | 0.0057069 | 0.0048125 | 0.0040969 | 0.0031683 | 0.092801 | 0.045445 | 0.0023471 | 0.065089 | 0.072222 | 0.0070941 | 0.08154 | 0.0035806 | 0.0023795 | 0.016497 | 0.0021223 | 0.046864 | 0.048135 | 0.029167 | 0.0093095 | 0.033369 | 0.018227 | 0.047607 | 0.039813 | 0.0013416 | 0.0011623 | 0.0012519 | 0.00012678
164 | C6H9NH | 96.0808 | 0.010374 | 0.013456 | 0.011186 | 0.017837 | 0.0021017 | 0.00054842 | 0.0092504 | 0.006682 | 0.011043 | 0.007244 | 0.010371 | 0.02392 | 0.0081709 | 0.039251 | 0.032048 | 0.016516 | 0.053264 | 0.0047981 | 0.004418 | 0.022372 | 0.0078848 | 0.014154 | 0.029271 | 0.020827 | 0.015128 | 0.019845 | 0.0069392 | 0.020299 | 0.0165 | 0.00029871 | 0.0014168 | 0.00085777 | 0.00079062
165 | C7H11H | 96.0934 | 0.023464 | 0.025801 | 0.012533 | 0.0139 | 0.0023018 | 0.00066201 | 0.01311 | 0.010402 | 0.010624 | 0.0072652 | 0.053842 | 0.052531 | 0.020961 | 0.089631 | 0.05589 | 0.042669 | 0.30998 | 0.012897 | 0.01851 | 0.1076 | 0.028199 | 0.042445 | 0.06273 | 0.1138 | 0.067898 | 0.071717 | 0.030127 | 0.0874 | 0.10017 | 0.00045283 | 0.00057639 | 0.00051461 | 8.7372e-05
166 | C2H2Cl2H | 96.9606 | 0 | 0 | 0.0017969 | 0.0056419 | 0.035997 | 0.003809 | 0.0078741 | 0.013952 | 0.008891 | 0.011771 | 0 | 0 | 0 | 0 | 0 | 0 | 0 | 0 | 0.0023283 | 0.02431 | 0.014644 | 0 | 0 | 0.0007761 | 0.019477 | 0.0050632 | 0.009616 | 0.0027216 | 0.0071952 | 0 | 0.00042944 | 0.00021472 | 0.00030366
167 | C5H4SH | 97.0107 | 0 | 0 | 0.00020158 | 0 | 0.00029797 | 0.00038717 | 0.00014779 | 0.00017221 | 0.00014436 | 0.00015431 | 0 | 0.016312 | 0.0078791 | 0.016673 | 0 | 0.03342 | 0 | 0.050668 | 0.016094 | 0 | 0 | 0.0080637 | 0.016697 | 0.022254 | 0 | 0.011754 | 0.0097718 | 0.011039 | 0.016312 | 0 | 0 | 0 | 0
168 | C5H4O2H | 97.0284 | 0.079083 | 0.14088 | 0.028678 | 0.032522 | 0.0098766 | 0.012844 | 0.050647 | 0.0507 | 0.031522 | 0.033167 | 24.5662 | 4.7344 | 0.26935 | 8.2754 | 7.0894 | 2.3166 | 11.3745 | 0.13901 | 0.097444 | 3.2659 | 0.071123 | 9.8567 | 5.8938 | 3.8703 | 1.6685 | 5.3223 | 3.4807 | 8.9563 | 10.0204 | 0.060726 | 0.077566 | 0.069146 | 0.011908
169 | C6H8OH | 97.0648 | 0.54779 | 1.0366 | 0.16798 | 0.16794 | 0.052502 | 0.012999 | 0.33098 | 0.39415 | 0.17666 | 0.26037 | 28.7255 | 6.6811 | 0.013648 | 15.7361 | 6.1353 | 1.3597 | 28.866 | 0.036111 | 0.033473 | 6.2522 | 0.017697 | 11.8068 | 7.7437 | 9.6452 | 3.1349 | 8.0826 | 3.6926 | 13.3392 | 13.7571 | 0.042487 | 0.050868 | 0.046678 | 0.0059265
170 | C7H12H | 97.1012 | 9.9937 | 15.5952 | 4.4884 | 6.5045 | 1.0008 | 0.24872 | 6.3052 | 5.7977 | 4.8163 | 3.867 | 52.1202 | 27.8186 | 6.8231 | 60.3279 | 25.8151 | 15.6497 | 148.6665 | 4.3542 | 4.9354 | 34.2799 | 8.8065 | 28.9206 | 33.9309 | 52.652 | 21.5432 | 34.2617 | 13.274 | 46.7611 | 49.0922 | 0.1091 | 0.14672 | 0.12791 | 0.026601
171 | C4H3NO2H | 98.0237 | 0.002452 | 0.0040943 | 0.0013954 | 0 | 6.2171e-06 | 0 | 0.0013246 | 0.0016849 | 0.00052528 | 0.0012922 | 0.17122 | 0.11259 | 0.087056 | 0 | 0 | 0 | 0.10477 | 0.074693 | 0.018039 | 0.010038 | 0.028639 | 0.12362 | 0 | 0.065836 | 0.019338 | 0.052199 | 0.05505 | 0.094594 | 0.069772 | 0.0035488 | 0.001425 | 0.0024869 | 0.0015018
172 | C5H7NOH | 98.06 | 0.007016 | 0.0088749 | 0.0042248 | 0.0078918 | 0.00075722 | 0.0002343 | 0.0048332 | 0.0037037 | 0.004924 | 0.0032801 | 0.0097199 | 0.039784 | 0.0049107 | 0.034555 | 0.011457 | 0.0046043 | 0.060701 | 0.0016843 | 0.00082484 | 0.0094409 | 0 | 0.018138 | 0.016872 | 0.02107 | 0.0047204 | 0.0152 | 0.0072044 | 0.021217 | 0.022534 | 0.0010973 | 0.0006643 | 0.0008808 | 0.00030618
173 | C6H10O | 98.0726 | 0.0025008 | 0.0037308 | 0.0020619 | 0.0028521 | 0.00049522 | 0.00048682 | 0.0020213 | 0.001306 | 0.0020006 | 0.001075 | 0.022444 | 0.034044 | 0.0019726 | 0.037372 | 0.028536 | 0.013764 | 0.14383 | 0.0010518 | 0.0018428 | 0.030897 | 0.00071389 | 0.019487 | 0.026557 | 0.048909 | 0.015805 | 0.02769 | 0.014833 | 0.037944 | 0.048518 | 0.00059633 | 0.0004982 | 0.00054727 | 6.9389e-05
174 | C6H11NH | 98.0964 | 0.0091114 | 0.012077 | 0.015205 | 0.029533 | 0.0025523 | 0.0013817 | 0.011643 | 0.010269 | 0.01688 | 0.012949 | 0.00033884 | 0.063717 | 0.023173 | 0.0027914 | 0.22174 | 0.065789 | 0.026863 | 0.012891 | 0.012378 | 0.021951 | 0.018202 | 0.029076 | 0.096774 | 0.017378 | 0.020076 | 0.040826 | 0.037632 | 0.027563 | 0.038503 | 0.00059004 | 0.00092681 | 0.00075842 | 0.00023813
175 | C2H4Cl2H | 98.9763 | 0.00054198 | 0.0007203 | 8.1743e-05 | 0.00053479 | 4.1662e-05 | 0.00024176 | 0.00036037 | 0.00027793 | 0.00033536 | 0.00022901 | 0 | 0 | 0 | 0 | 0 | 0 | 0.014891 | 0 | 0 | 0.0014689 | 0 | 0 | 0 | 0.0049636 | 0.00073443 | 0.0014245 | 0.0023847 | 0.0024333 | 0.0054817 | 0 | 5.7172e-05 | 2.8586e-05 | 4.0427e-05
176 | C3H2N2SH | 99.0011 | 0 | 0 | 0 | 0 | 0 | 0 | 0 | 0 | 0 | 0 | 0 | 0 | 0.0013711 | 0.036591 | 0.0084827 | 0.027213 | 0 | 0.01325 | 0 | 0 | 0 | 0.00045702 | 0.024096 | 0.0044166 | 0 | 0.0072423 | 0.011409 | 0.0031343 | 0.0085919 | 0 | 0 | 0 | 0
177 | C4H2O3H | 99.0077 | 0.0034716 | 0.0035461 | 0 | 0 | 0 | 0 | 0.0011696 | 0.0018121 | 0.00026372 | 0.0012956 | 20.3407 | 8.1511 | 0.14211 | 5.3717 | 7.3182 | 3.0584 | 13.4219 | 0.77466 | 0.17802 | 1.9914 | 0.26715 | 9.5446 | 5.2494 | 4.7915 | 1.1293 | 5.1787 | 3.4455 | 8.8311 | 8.5583 | 0 | 0 | 0 | 0
178 | C5H6SH | 99.0263 | 0 | 0.0002051 | 0 | 0.00016322 | 0 | 0 | 6.1387e-05 | 9.6019e-05 | 7.8598e-05 | 8.5638e-05 | 0.34027 | 0.35183 | 0.011055 | 0.23255 | 0.33606 | 0.14547 | 0.15449 | 0.034533 | 0.0074723 | 0.050649 | 0.022092 | 0.23439 | 0.23803 | 0.065497 | 0.03637 | 0.14357 | 0.10764 | 0.18978 | 0.15106 | 0 | 0 | 0 | 0
179 | C5H6O2H | 99.0441 | 0.0012277 | 0.0045443 | 0.0046462 | 9.399e-05 | 0.0030932 | 0.0026294 | 0.0027058 | 0.001806 | 0.0020528 | 0.0019647 | 14.0815 | 2.2053 | 0.0088474 | 3.9146 | 1.7122 | 0.72864 | 8.6478 | 0.025319 | 0.0098645 | 1.3452 | 0 | 5.4319 | 2.1185 | 2.8943 | 0.67259 | 2.7793 | 1.9937 | 5.2419 | 6.1319 | 0.073087 | 0.062239 | 0.067663 | 0.007671
180 | C6H10OH | 99.0804 | 0.18761 | 0.45057 | 0.070262 | 0.13353 | 0.074963 | 0.026144 | 0.15718 | 0.1543 | 0.1117 | 0.096328 | 9.8671 | 2.7733 | 0.015866 | 6.8204 | 2.5088 | 0.63295 | 13.9776 | 0.024711 | 0.0269 | 2.4642 | 0.012953 | 4.2188 | 3.3207 | 4.6764 | 1.2386 | 3.3636 | 1.5245 | 5.3775 | 5.6113 | 0.019756 | 0.024016 | 0.021886 | 0.0030122
181 | C7H14H | 99.1168 | 1.1243 | 1.6704 | 0.77522 | 0.77176 | 0.16896 | 0.087845 | 0.76641 | 0.59376 | 0.62464 | 0.40857 | 11.5278 | 6.7366 | 1.1121 | 13.9198 | 6.6226 | 3.2032 | 40.9515 | 1.3152 | 1.0229 | 7.6607 | 1.4746 | 6.4588 | 7.9152 | 14.4299 | 4.5677 | 8.3429 | 4.2831 | 11.7266 | 13.6626 | 0.053276 | 0.069554 | 0.061415 | 0.01151
182 | C4H5NO2H | 100.0393 | 0.00094943 | 0.0075346 | 0.001192 | 0.0010166 | 0.00082344 | 0.00042568 | 0.0019903 | 0.0027283 | 0.0012202 | 0.0015903 | 0.086052 | 0.030327 | 0.0080689 | 0.068115 | 0 | 0 | 0.091508 | 0 | 0.0025451 | 0 | 0 | 0.041483 | 0.022705 | 0.031351 | 0 | 0.023885 | 0.017676 | 0.042183 | 0.04332 | 0.00028945 | 9.6482e-05 | 0.00019296 | 0.00013645
183 | C5H9NOH | 100.0757 | 0.0077637 | 0.0093665 | 0.0048346 | 0.0052807 | 0.0032465 | 0.0010619 | 0.005259 | 0.0029997 | 0.0044878 | 0.0020807 | 0.010687 | 0.015908 | 0.001019 | 0.037944 | 0.0061897 | 0.0023544 | 0.073298 | 0.00011112 | 0.0047018 | 0.0077335 | 0 | 0.0092044 | 0.015496 | 0.026037 | 0.0038667 | 0.013651 | 0.0095276 | 0.018807 | 0.025166 | 0.0014933 | 0.00049777 | 0.00099553 | 0.00070395
184 | C6H12O | 100.0883 | 0.0011688 | 0.0014725 | 0.00076677 | 0.00093293 | 0.00053479 | 0.0003039 | 0.0008633 | 0.00042415 | 0.00077386 | 0.00029726 | 0.0032513 | 0.0023954 | 0.00018613 | 0.0077621 | 0.0079854 | 0.0034533 | 0.049306 | 0 | 0.00064235 | 0.009946 | 0 | 0.0019443 | 0.0064003 | 0.016649 | 0.004973 | 0.0074917 | 0.0063815 | 0.010028 | 0.017339 | 0.00064706 | 0.00034229 | 0.00049467 | 0.00021551
185 | C6H13NH | 100.1121 | 0.0017007 | 0.0027801 | 0.0021747 | 0.0024282 | 0.00045674 | 0.00053605 | 0.0016794 | 0.00098185 | 0.0017769 | 0.00087898 | 0.00067398 | 0.0021482 | 0.0037229 | 0.012786 | 0.0080046 | 0.0094309 | 0.050119 | 0 | 0.0043343 | 0.021046 | 0.0063666 | 0.0021817 | 0.010074 | 0.018151 | 0.013706 | 0.011028 | 0.0067596 | 0.011325 | 0.017535 | 0.00071482 | 0.00055567 | 0.00063524 | 0.00011253
186 | CCl2F | 100.9356 | 8.9201e-05 | 0.0021487 | 0.0012956 | 0.0027697 | 0.00020097 | 0.001568 | 0.0013454 | 0.0010596 | 0.0017973 | 0.001072 | 0 | 0 | 0 | 0 | 0 | 0 | 0.040662 | 0 | 0 | 0.0042221 | 0 | 0 | 0 | 0.013554 | 0.0021111 | 0.0039163 | 0.0065018 | 0.0066584 | 0.014964 | 0 | 7.2128e-06 | 3.6064e-06 | 5.1002e-06
187 | C2F4H | 101.0009 | 0.00012797 | 0.0001704 | 6.6856e-05 | 0.00010153 | 1.282e-05 | 5.8519e-05 | 8.9684e-05 | 5.5717e-05 | 7.845e-05 | 3.9487e-05 | 0 | 0 | 0.00021627 | 0 | 0 | 0 | 0.012408 | 0 | 4.8597e-05 | 0 | 0 | 7.2089e-05 | 0 | 0.0041521 | 0 | 0.0010561 | 0.0020643 | 0.0019665 | 0.0045974 | 0 | 1.3208e-05 | 6.6042e-06 | 9.3397e-06
188 | C4H4SOH | 101.0056 | 0.0001831 | 0.00019501 | 0.00021182 | 0.00042465 | 3.2208e-05 | 0.00021995 | 0.00021112 | 0.00012548 | 0.00027416 | 0.00015611 | 0 | 0 | 0.00073359 | 0 | 0 | 0 | 0.0071713 | 0 | 0.00012749 | 0.002757 | 0 | 0.00024453 | 0 | 0.0024329 | 0.0013785 | 0.001014 | 0.0011205 | 0.0013658 | 0.0026206 | 0.00011366 | 0.00010836 | 0.00011101 | 3.7519e-06
189 | C4H4O3H | 101.0233 | 0.0024883 | 0.0035234 | 0 | 0 | 0.00029006 | 0.00032719 | 0.0011048 | 0.0015148 | 0.00032857 | 0.0011263 | 2.8931 | 1.2007 | 0.0023157 | 0.093188 | 0.092828 | 0.1568 | 0.31544 | 0 | 0 | 0.041464 | 0 | 1.3654 | 0.11427 | 0.10515 | 0.020732 | 0.40138 | 0.64404 | 0.93688 | 1.2693 | 0 | 0.0014365 | 0.00071824 | 0.0010157
190 | C5H8O2H | 101.0597 | 0.0318 | 0.047825 | 0.010406 | 0.0013563 | 0.0069091 | 0.0044041 | 0.017117 | 0.018536 | 0.0074181 | 0.014288 | 18.6505 | 4.5402 | 0.041379 | 8.8582 | 3.6103 | 1.3581 | 23.1452 | 0.090843 | 0.048726 | 3.5646 | 0.0014825 | 7.744 | 4.6089 | 7.7616 | 1.7831 | 5.4744 | 2.8727 | 9.3244 | 9.9634 | 0.10662 | 0.092861 | 0.099743 | 0.0097318
191 | C6H12OH | 101.0961 | 0.44462 | 0.98125 | 0.20612 | 0.35731 | 0.20103 | 0.072326 | 0.37711 | 0.32344 | 0.29095 | 0.2036 | 4.7239 | 2.6182 | 0.10713 | 3.8125 | 2.2023 | 0.66527 | 8.875 | 0.093465 | 0.070517 | 1.3958 | 0.059623 | 2.4831 | 2.2267 | 3.013 | 0.72769 | 2.1126 | 0.97962 | 3.2214 | 3.1967 | 0.012331 | 0.025556 | 0.018943 | 0.0093517
192 | C7H16H | 101.1325 | 1.1213e-05 | 2.0423e-05 | 0.00019567 | 0.00032129 | 0.00046385 | 0.00011972 | 0.0001887 | 0.00017772 | 0.00026534 | 0.00014877 | 0 | 0.00048552 | 0.00045132 | 0.01282 | 0.0060682 | 0.0034738 | 0.019025 | 0 | 0.00024155 | 0 | 0.00042265 | 0.00031228 | 0.0074539 | 0.0064222 | 0.00021133 | 0.0035999 | 0.0038777 | 0.0036707 | 0.0069964 | 0 | 2.0487e-05 | 1.0243e-05 | 1.4486e-05
193 | C3H3NO3H | 102.0186 | 0.00082713 | 0.00069408 | 0 | 5.4432e-05 | 7.1303e-05 | 7.2099e-05 | 0.00028651 | 0.00037057 | 0.00010134 | 0.00026281 | 0.10383 | 0.017433 | 0.0026985 | 0.020767 | 0.010575 | 0.0057393 | 0.043612 | 7.5772e-05 | 0.00039349 | 0.0065449 | 0 | 0.04132 | 0.01236 | 0.014694 | 0.0032724 | 0.017912 | 0.016365 | 0.035402 | 0.043736 | 0 | 0.00060986 | 0.00030493 | 0.00043124
194 | C8H6 | 102.0464 | 0.0086531 | 0.014327 | 0.0051648 | 0.010542 | 0.00081874 | 0.00013738 | 0.0066072 | 0.0055984 | 0.006519 | 0.0046292 | 0.045 | 0.011313 | 0.0012383 | 0.041242 | 0.015799 | 0.01014 | 0.055044 | 0.0018112 | 0.0014156 | 0.015472 | 0.0016637 | 0.019184 | 0.022394 | 0.019424 | 0.0085677 | 0.017392 | 0.0060614 | 0.02411 | 0.022362 | 0.00063994 | 0.00034919 | 0.00049457 | 0.00020559
195 | C4H8NO2 | 102.055 | 0.00091403 | 0.0050735 | 0.0014346 | 0.0020581 | 0.0010716 | 0.0003726 | 0.0018207 | 0.0016892 | 0.0016276 | 0.00098179 | 0.077652 | 0.030689 | 0.0024977 | 0.12444 | 0.030165 | 0.015829 | 0.20604 | 0.0043683 | 0.002201 | 0.028159 | 0.0017126 | 0.036946 | 0.05681 | 0.07087 | 0.014936 | 0.044891 | 0.024341 | 0.062712 | 0.071541 | 0.0066972 | 0.0029384 | 0.0048178 | 0.0026579
196 | C5H11NOH | 102.0913 | 0.0022247 | 0.0030285 | 0.0040887 | 0.0041881 | 0.00094008 | 0.0011402 | 0.0026017 | 0.0014106 | 0.0030853 | 0.0015036 | 0.013426 | 0.015797 | 0.0031076 | 0.01879 | 0 | 0 | 0.03319 | 0.0065478 | 0.0050057 | 0.089212 | 0.0024356 | 0.010777 | 0.0062635 | 0.014914 | 0.045824 | 0.019445 | 0.017937 | 0.018832 | 0.020945 | 0.0012687 | 0.00061472 | 0.00094169 | 0.00046241
197 | C3H2O4H | 103.0026 | 4.0156e-05 | 4.4921e-05 | 1.2546e-05 | 0 | 1.1429e-05 | 6.8616e-06 | 1.9319e-05 | 1.858e-05 | 8.4482e-06 | 1.5604e-05 | 0 | 0.00022761 | 2.04e-05 | 0 | 4.8076e-05 | 0.00016873 | 0.0003668 | 0 | 0.00010709 | 0.00066852 | 0.00015166 | 8.2671e-05 | 7.227e-05 | 0.00015796 | 0.00041009 | 0.00018075 | 0.00015759 | 0.00016093 | 0.00019041 | 6.8654e-05 | 7.6493e-05 | 7.2574e-05 | 5.5428e-06
198 | C2H2F4H | 103.0165 | 0.00093162 | 0.00065321 | 0 | 0 | 0.00014133 | 0.00065489 | 0.00039684 | 0.00039964 | 0.00018036 | 0.00035906 | 0 | 0 | 8.328e-05 | 0.00027071 | 0 | 0.0012747 | 0.0059326 | 0.00049514 | 0.00014633 | 0.000723 | 0 | 2.776e-05 | 0.00051514 | 0.0021914 | 0.0003615 | 0.00077394 | 0.0009666 | 0.0010699 | 0.0021331 | 0.00053707 | 0.00043132 | 0.00048419 | 7.4779e-05
199 | C4H6O3H | 103.039 | 0.0047843 | 0.019514 | 0.012203 | 0.0023582 | 0.0027756 | 0.0013827 | 0.0071697 | 0.0072023 | 0.0049971 | 0.0054647 | 2.6048 | 0.22642 | 0.0037058 | 0.36607 | 0.13193 | 0.17925 | 1.041 | 0.012807 | 0.0046461 | 0.68457 | 0 | 0.94498 | 0.22575 | 0.35282 | 0.34228 | 0.46646 | 0.32417 | 0.86607 | 1.0913 | 0.019235 | 0.029331 | 0.024283 | 0.0071394
200 | C8H6H | 103.0542 | 0.5321 | 0.93679 | 0.23121 | 0.83587 | 0.02393 | 0.0062496 | 0.42769 | 0.40396 | 0.46219 | 0.37789 | 1.2693 | 0.32413 | 0.0089985 | 1.2985 | 0.4102 | 0.1887 | 3.0032 | 0.010638 | 0.042895 | 0.62294 | 0 | 0.53416 | 0.63247 | 1.0189 | 0.31147 | 0.62426 | 0.2954 | 0.9131 | 1.0644 | 0.0018705 | 0.0028349 | 0.0023527 | 0.0006819
201 | C5H10O2H | 103.0753 | 0.0079882 | 0.0097073 | 0.0042243 | 0.0098954 | 0.0048734 | 0.0021935 | 0.0064804 | 0.0031748 | 0.0067807 | 0.0031151 | 1.9748 | 2.1083 | 0.19959 | 1.066 | 4.2554 | 0.8884 | 2.3984 | 0.17521 | 0.082659 | 0.40424 | 0.017153 | 1.4276 | 2.0699 | 0.88541 | 0.2107 | 1.1484 | 0.7907 | 1.4004 | 1.0673 | 0.0094271 | 0.0052208 | 0.007324 | 0.0029743
202 | C6H14OH | 103.1117 | 0.010713 | 0.040496 | 0.020594 | 0.014626 | 0.00081645 | 9.6153e-05 | 0.014557 | 0.01498 | 0.012434 | 0.0099581 | 4.2798e-05 | 0.0032106 | 0.0012892 | 0.0060558 | 0.021744 | 0.0056776 | 8.3585e-05 | 0.0014647 | 0 | 0 | 0 | 0.0015142 | 0.011159 | 0.00051608 | 0 | 0.0032973 | 0.0052787 | 0.0015536 | 0.0038117 | 0 | 0 | 0 | 0
203 | C3H5NO3H | 104.0342 | 0.0052701 | 0.002054 | 0.010954 | 0.0066074 | 0.0014207 | 0.00072958 | 0.004506 | 0.0039082 | 0.0054831 | 0.0037122 | 0.066032 | 0.0043467 | 0.00051322 | 0.031134 | 0.0091012 | 0.0057506 | 0.068538 | 0 | 0.00015084 | 0.003506 | 0 | 0.023631 | 0.015329 | 0.022896 | 0.001753 | 0.015902 | 0.010152 | 0.028172 | 0.03369 | 0.000649 | 0.000372 | 0.0005105 | 0.00019587
204 | C4H7O3H | 104.0468 | 0.058129 | 0.10237 | 0.086007 | 0.053969 | 0.015758 | 0.0072613 | 0.053916 | 0.037493 | 0.049271 | 0.029397 | 0.028264 | 0.017746 | 0.0017642 | 0.038544 | 0.039284 | 0.0080324 | 0.075308 | 0.0011498 | 0.00075873 | 0.0082781 | 0 | 0.015925 | 0.02862 | 0.025739 | 0.0041391 | 0.018606 | 0.01107 | 0.024317 | 0.025541 | 0.0022802 | 0.0023237 | 0.0023019 | 3.0751e-05
205 | C7H5NH | 104.0495 | 1.7053 | 6.0456 | 2.5495 | 1.0265 | 0.11963 | 0.04011 | 1.9144 | 2.2377 | 1.2711 | 1.4906 | 0.021801 | 0.015995 | 0.00070202 | 0.028921 | 0.061373 | 0.0046229 | 0.075113 | 0.00064335 | 0.00073345 | 0.011672 | 0.0012376 | 0.012832 | 0.031639 | 0.025497 | 0.0064547 | 0.019106 | 0.011508 | 0.02284 | 0.025459 | 0.0023687 | 0.0088067 | 0.0055877 | 0.0045523
206 | C4H9NO2H | 104.0706 | 0.0061755 | 0.01897 | 0.012854 | 0.018948 | 0.0026892 | 0.0006291 | 0.010044 | 0.0080566 | 0.01206 | 0.0078287 | 0.030733 | 0.0027327 | 0.00059776 | 0.032071 | 0.01284 | 0.0063901 | 0.061766 | 0 | 0.00038102 | 0.01107 | 0 | 0.011355 | 0.0171 | 0.020716 | 0.0055351 | 0.013676 | 0.006657 | 0.019296 | 0.02277 | 8.2755e-05 | 5.0257e-05 | 6.6506e-05 | 2.2979e-05
207 | C3H4O4H | 105.0182 | 0.0010961 | 0.0029794 | 1.5203e-05 | 0 | 0.00014292 | 0.00045783 | 0.00078191 | 0.0011524 | 0.00026268 | 0.00081956 | 0 | 0 | 0 | 0 | 0 | 0 | 0 | 0 | 0 | 0 | 0 | 0 | 0 | 0 | 0 | 0 | 0 | 0 | 0 | 0 | 8.6601e-05 | 4.3301e-05 | 6.1236e-05
208 | C7H4OH | 105.0335 | 0.037586 | 0.10074 | 0.067323 | 0.10888 | 0.027907 | 0.019682 | 0.060352 | 0.038103 | 0.072144 | 0.03895 | 0.52929 | 0.14746 | 0.034212 | 0.14438 | 0.03081 | 0.020673 | 0.21657 | 0.11258 | 0.050956 | 0.14384 | 0.052888 | 0.23699 | 0.065287 | 0.1267 | 0.098366 | 0.13184 | 0.074458 | 0.21851 | 0.19881 | 0.0063641 | 0.0077829 | 0.0070735 | 0.0010032
209 | C4H8O3H | 105.0546 | 0.0045004 | 0.015456 | 0.017471 | 0.020469 | 0.0057706 | 0.002641 | 0.011051 | 0.0076267 | 0.014166 | 0.0079349 | 0 | 0.0059977 | 0.0097292 | 0.13564 | 0.046858 | 0.031719 | 0 | 0.0099344 | 0.0062143 | 0 | 0.005632 | 0.0052423 | 0.071405 | 0.0053829 | 0.002816 | 0.021211 | 0.033483 | 0.0087709 | 0.026068 | 0.0022918 | 0.0017142 | 0.002003 | 0.00040846
210 | C8H8H | 105.0699 | 16.3882 | 23.9738 | 5.9014 | 11.727 | 1.1211 | 0.64042 | 9.9587 | 9.19 | 7.9538 | 6.3273 | 15.5817 | 6.3097 | 0.18453 | 16.8852 | 6.708 | 1.976 | 37.0408 | 0.12795 | 0.24987 | 9.0096 | 0.055831 | 7.3587 | 8.5231 | 12.4729 | 4.5327 | 8.2218 | 3.2923 | 11.788 | 12.9039 | 0.014743 | 0.038608 | 0.026676 | 0.016875
211 | C2H3O4NH | 106.0135 | 7.3688e-07 | 0 | 0 | 0 | 1.4044e-05 | 4.332e-06 | 3.1854e-06 | 5.5795e-06 | 2.8612e-06 | 5.0305e-06 | 0.0028467 | 5.6968e-05 | 0.00033984 | 6.8444e-06 | 0.00070795 | 0.00038303 | 0.016013 | 0 | 0 | 0.00086587 | 0.00014356 | 0.0010812 | 0.00036594 | 0.0053377 | 0.00050472 | 0.0018224 | 0.0023639 | 0.0032923 | 0.0057899 | 0.00010273 | 5.4222e-05 | 7.8477e-05 | 3.4302e-05
212 | C6H3NOH | 106.0287 | 9.1644e-05 | 0.000218 | 2.5625e-05 | 8.216e-05 | 5.1439e-05 | 5.3866e-05 | 8.7122e-05 | 6.8316e-05 | 6.8641e-05 | 4.3265e-05 | 0.0071688 | 0.00068903 | 0.00017004 | 0.0040042 | 0.0030233 | 0.0011314 | 0.0074329 | 0.00069306 | 0.00033447 | 0.0014776 | 0.00024734 | 0.002676 | 0.0027196 | 0.0028201 | 0.00086246 | 0.0022696 | 0.00094 | 0.0033575 | 0.0033782 | 7.7629e-05 | 5.4314e-05 | 6.5971e-05 | 1.6486e-05
213 | C7H5OH | 106.0413 | 0.0011585 | 0.0010434 | 2.8996e-05 | 0.0002999 | 4.5272e-05 | 2.5322e-05 | 0.00043356 | 0.00052846 | 0.00022561 | 0.00034698 | 0.033299 | 0.0064715 | 0.00029935 | 0.010992 | 0.010373 | 0.0016733 | 0.022481 | 0 | 0.00010737 | 0.0053567 | 0 | 0.013357 | 0.0076795 | 0.0075293 | 0.0026783 | 0.0078109 | 0.0043663 | 0.013281 | 0.014283 | 1.9738e-05 | 3.5678e-05 | 2.7708e-05 | 1.1271e-05
214 | C3H7NO3H | 106.0499 | 0.0041529 | 0.0042998 | 0.0010606 | 0.0020578 | 0.0002916 | 0.0002569 | 0.0020199 | 0.0018311 | 0.00148 | 0.00122 | 0.018217 | 0.0013822 | 0.00067768 | 0.014189 | 0.01037 | 0.0031208 | 0.038553 | 0.00050349 | 0.00032196 | 0.0062517 | 0 | 0.006759 | 0.0092266 | 0.013126 | 0.0031258 | 0.0080594 | 0.0042058 | 0.011689 | 0.014057 | 0.0002967 | 0.0002084 | 0.00025255 | 6.2435e-05
215 | C7H7NH | 106.0651 | 0.007101 | 0.017203 | 0.011447 | 0.011297 | 0.0036656 | 0.0016161 | 0.0087216 | 0.0057388 | 0.0087908 | 0.0043936 | 0.050056 | 0.026822 | 0.0034079 | 0.096625 | 0.039997 | 0.019402 | 0.095032 | 0 | 0.0029867 | 0.037515 | 0.0037555 | 0.026762 | 0.052008 | 0.032673 | 0.020635 | 0.03302 | 0.013579 | 0.03804 | 0.033084 | 0.00068007 | 0.00081871 | 0.00074939 | 9.8034e-05
216 | C8H10 | 106.0777 | 2.111 | 2.8807 | 1.2345 | 1.8748 | 0.26713 | 0.087459 | 1.4093 | 1.0915 | 1.2803 | 0.82559 | 0.16678 | 0.13232 | 0.021217 | 0.20726 | 0.079025 | 0.052365 | 0.41715 | 0.0082267 | 0.017674 | 0.14948 | 0.018037 | 0.10677 | 0.11288 | 0.14768 | 0.083759 | 0.11277 | 0.026437 | 0.1496 | 0.13669 | 0.0022669 | 0.0042119 | 0.0032394 | 0.0013753
217 | C3H6O4H | 107.0339 | 0.6533 | 0.49567 | 0.19474 | 0.28131 | 0.0016525 | 0.00015345 | 0.27114 | 0.26399 | 0.19893 | 0.17428 | 0 | 0.0066052 | 0.015904 | 0.024106 | 0.013079 | 0.01985 | 0 | 0.0060891 | 0.0025372 | 0 | 0.0044734 | 0.0075031 | 0.019011 | 0.0028754 | 0.0022367 | 0.0079067 | 0.0077662 | 0.0046387 | 0.0067252 | 0.00037138 | 0.0001708 | 0.00027109 | 0.00014183
218 | C7H6OH | 107.0491 | 7.1218 | 14.1409 | 2.8706 | 6.6471 | 0.74161 | 0.17944 | 5.2836 | 5.2191 | 4.3656 | 3.5702 | 15.7916 | 5.2275 | 0.9703 | 10.0119 | 9.2259 | 4.028 | 13.1804 | 0.26456 | 0.54548 | 3.9557 | 0.39724 | 7.3298 | 7.7553 | 4.6635 | 2.1765 | 5.4812 | 2.5935 | 7.567 | 6.5344 | 0.038601 | 0.069223 | 0.053912 | 0.021653
219 | C8H10H | 107.0855 | 202.0892 | 269.457 | 105.3341 | 158.4116 | 23.3072 | 8.0721 | 127.7785 | 102.2554 | 110.4801 | 73.9199 | 17.4296 | 16.1054 | 1.9855 | 22.8229 | 8.5283 | 5.3289 | 50.445 | 0.82384 | 1.5028 | 14.6827 | 1.8476 | 11.8402 | 12.2267 | 17.5905 | 8.2651 | 12.4806 | 3.8452 | 17.043 | 16.6317 | 0.24336 | 0.4401 | 0.34173 | 0.13911
220 | C2H5NO4H | 108.0291 | 0.000847 | 0.00043557 | 0.00010731 | 0.00040556 | 7.3628e-05 | 1.1837e-05 | 0.00031348 | 0.00031593 | 0.00025107 | 0.00020947 | 0.0018783 | 0.00050789 | 9.3057e-05 | 0.00077512 | 0.0036506 | 0.001065 | 0.011058 | 0 | 0.00018687 | 0 | 0 | 0.00082642 | 0.0018303 | 0.0037484 | 0 | 0.0016013 | 0.0016152 | 0.0023868 | 0.0039118 | 0.00017686 | 0.00016582 | 0.00017134 | 7.8056e-06
221 | C6H5NOH | 108.0444 | 0.0031917 | 0.0013532 | 0.0013143 | 0.0018956 | 0.00081588 | 0.00050463 | 0.0015126 | 0.00095206 | 0.0014173 | 0.00062253 | 0.098947 | 0.029919 | 0.0036024 | 0.067802 | 0.050511 | 0.016941 | 0.095903 | 0.004029 | 0.0032682 | 0.023897 | 0.00164 | 0.044156 | 0.045085 | 0.0344 | 0.012768 | 0.034102 | 0.015021 | 0.048889 | 0.043805 | 0.00075938 | 0.00070984 | 0.00073461 | 3.5034e-05
222 | C6H4O2H | 109.0284 | 0.047814 | 0.049457 | 0.0027563 | 0.0051806 | 0.0016773 | 9.2232e-05 | 0.01783 | 0.023925 | 0.0066616 | 0.016501 | 11.5958 | 2.5037 | 0.046077 | 5.1971 | 5.9971 | 1.7443 | 5.989 | 0.024755 | 0.04242 | 1.7632 | 0.0030749 | 4.7152 | 4.3128 | 2.0187 | 0.88314 | 2.9825 | 1.8356 | 4.4735 | 4.6666 | 0.0020292 | 0.0040586 | 0.0030439 | 0.001435
223 | C3H8O4H | 109.0495 | 0.016585 | 0.022299 | 0.0089579 | 0.0089337 | 0.0021158 | 0.0011711 | 0.01001 | 0.0082093 | 0.0075166 | 0.0055225 | 0.15445 | 0.04048 | 0.00074714 | 0.19769 | 0.1648 | 0.058101 | 0.035462 | 0.0022378 | 0.0030607 | 0.019454 | 0 | 0.065227 | 0.1402 | 0.013587 | 0.009727 | 0.057185 | 0.060852 | 0.059754 | 0.064645 | 0.00028983 | 0.00045355 | 0.00037169 | 0.00011577
224 | C7H8OH | 109.0648 | 1.006 | 2.5906 | 0.32064 | 0.24524 | 0.048835 | 0.042964 | 0.70905 | 0.98731 | 0.32641 | 0.6466 | 10.8907 | 1.9958 | 0.044439 | 5.232 | 1.4926 | 0.48297 | 9.1611 | 0.080956 | 0.052276 | 2.5421 | 0.049846 | 4.3103 | 2.4025 | 3.0981 | 1.296 | 2.7767 | 1.2633 | 4.6712 | 4.9274 | 0.020006 | 0.02203 | 0.021018 | 0.0014312
225 | C6H8N2H | 109.076 | 0.027734 | 0.097542 | 0.0092213 | 0.0081694 | 0.0018172 | 0.0017875 | 0.024379 | 0.037084 | 0.011012 | 0.023543 | 0.33751 | 0.022337 | 0.0031299 | 0.15024 | 0.055368 | 0.02873 | 0.041369 | 0.002193 | 0 | 0.039513 | 0.0072389 | 0.12099 | 0.078114 | 0.014521 | 0.023376 | 0.059251 | 0.049852 | 0.09762 | 0.13938 | 0.0014586 | 0.0011307 | 0.0012947 | 0.0002319
226 | C8H12H | 109.1012 | 0.21027 | 0.46979 | 0.090034 | 0.17294 | 0.032528 | 0.0091626 | 0.16412 | 0.1688 | 0.12459 | 0.10833 | 24.3146 | 10.2749 | 2.915 | 22.285 | 10.08 | 6.6351 | 60.579 | 1.5366 | 1.9023 | 12.7503 | 3.8834 | 12.5015 | 13 | 21.3393 | 8.3168 | 13.7894 | 5.4538 | 19.4254 | 20.3684 | 0.024218 | 0.041764 | 0.032991 | 0.012407
227 | C6H2ClH | 109.9918 | 0.0015433 | 0.001528 | 0.000721 | 0.00076469 | 0.00048352 | 0.00041615 | 0.00090944 | 0.00050311 | 0.00071676 | 0.00033254 | 0.0024237 | 0.0016773 | 0.0055324 | 0.0021114 | 0.00029012 | 0.0028608 | 0.051166 | 0 | 0.0026752 | 0.0034225 | 0.0047329 | 0.0032111 | 0.0017541 | 0.017947 | 0.0040777 | 0.0067475 | 0.0075277 | 0.010075 | 0.0181 | 0.00044205 | 0.00050435 | 0.0004732 | 4.4047e-05
228 | C5H3NO2H | 110.0237 | 0.0017186 | 0.0015408 | 0.00065983 | 8.5025e-05 | 5.7337e-05 | 1.7832e-05 | 0.0006799 | 0.00077461 | 0.00029467 | 0.00058634 | 0.017298 | 0.0028147 | 0.00052406 | 0 | 0 | 0 | 0.02802 | 0 | 0.00032148 | 0.0058775 | 0.00031005 | 0.006879 | 0 | 0.0094471 | 0.0030938 | 0.004855 | 0.0041576 | 0.0093462 | 0.011352 | 0.00016687 | 0.00012389 | 0.00014538 | 3.0393e-05
229 | C6H5O2H | 110.0362 | 0.00013488 | 0.00027679 | 0.00014464 | 5.7406e-05 | 4.7719e-05 | 2.2868e-06 | 0.00011062 | 9.7859e-05 | 7.6251e-05 | 7.1479e-05 | 0.090846 | 0.012957 | 0.0011681 | 0.025877 | 0 | 0 | 0.037336 | 0.0011173 | 0.00080048 | 0.010919 | 0.00060059 | 0.03499 | 0.0086257 | 0.013084 | 0.00576 | 0.015615 | 0.013264 | 0.03085 | 0.038234 | 0.00016694 | 0.00017257 | 0.00016975 | 3.9848e-06
230 | C6H7NOH | 110.06 | 0.0038237 | 0.0036071 | 0.0025401 | 0.0031862 | 0.0002829 | 0.00041229 | 0.0023087 | 0.0015814 | 0.0022237 | 0.001293 | 0.034402 | 0.010736 | 3.3254e-05 | 0.032112 | 0.015224 | 0.0018395 | 0.049792 | 0.00058453 | 0.00011995 | 0.0073488 | 0 | 0.015057 | 0.016392 | 0.016832 | 0.0036744 | 0.012989 | 0.0062553 | 0.019449 | 0.019591 | 0.00089856 | 0.0004667 | 0.00068263 | 0.00030537
231 | C7H11NH | 110.0964 | 0.010759 | 0.011979 | 0.0079275 | 0.012896 | 0.0012985 | 0.00035032 | 0.007535 | 0.005469 | 0.0081113 | 0.005237 | 0.010622 | 0.015118 | 0.0062339 | 0.032452 | 0.034552 | 0.0151 | 0.054876 | 0.0027185 | 0.003991 | 0.021102 | 0.0073221 | 0.010658 | 0.027368 | 0.020528 | 0.014212 | 0.018192 | 0.0073542 | 0.018388 | 0.017199 | 0.00023382 | 0.00065606 | 0.00044494 | 0.00029857
232 | C3H4Cl2H | 110.9763 | 0.00045726 | 0.00044326 | 1.2922e-05 | 2.064e-05 | 0.00011786 | 0.00015231 | 0.00020071 | 0.00020077 | 8.6645e-05 | 0.00016297 | 0 | 0 | 0.00035867 | 0 | 0 | 0 | 0.012122 | 0.00035769 | 0.0014783 | 0 | 0.0017614 | 0.00011956 | 0 | 0.0046526 | 0.0008807 | 0.0014132 | 0.0021945 | 0.0021694 | 0.0043916 | 0 | 6.2441e-05 | 3.1221e-05 | 4.4153e-05
233 | C6H3ClH | 110.9996 | 1.081e-05 | 0 | 3.5061e-05 | 2.5968e-05 | 5.78e-05 | 2.3006e-05 | 2.5441e-05 | 2.0036e-05 | 3.0542e-05 | 1.4698e-05 | 0 | 0 | 0.00040513 | 0 | 0 | 0 | 0.0066902 | 0.0016154 | 0.0001144 | 0 | 0 | 0.00013504 | 0 | 0.0028067 | 0 | 0.00073542 | 0.0013823 | 0.0012783 | 0.0024518 | 0 | 8.1347e-06 | 4.0674e-06 | 5.7521e-06
234 | C5H2O3H | 111.0077 | 0 | 0 | 0.00014387 | 4.72e-05 | 0.00024503 | 0.00034308 | 0.00012986 | 0.00014106 | 0.0001384 | 0.00011524 | 7.6538e-05 | 0 | 0 | 0 | 0 | 0 | 0.001474 | 0 | 0.00074745 | 0 | 0 | 2.5513e-05 | 0 | 0.00074048 | 0 | 0.0001915 | 0.00036618 | 0.00028647 | 0.00054529 | 0.0002834 | 0.00021458 | 0.00024899 | 4.8662e-05
235 | C6H6SH | 111.0263 | 0.00066973 | 0.00026003 | 5.1696e-05 | 0.00014815 | 8.3485e-05 | 0.00035753 | 0.00026177 | 0.00022997 | 0.00017277 | 0.00015886 | 0 | 0.0034779 | 0.00039735 | 0.0043856 | 0 | 0.0042465 | 0 | 0 | 0.00089299 | 0 | 0.0010386 | 0.0012918 | 0.0028774 | 0.00029766 | 0.00051931 | 0.0012465 | 0.0011677 | 0.0009164 | 0.0014879 | 0.00029497 | 0.00014481 | 0.00021989 | 0.00010618
236 | C6H6O2H | 111.0441 | 0.22263 | 0.45088 | 0.068981 | 0.047272 | 0.019695 | 0.010641 | 0.13668 | 0.1722 | 0.064922 | 0.11622 | 54.9936 | 10.9151 | 0.052955 | 16.8917 | 11.595 | 3.2796 | 28.6394 | 0.13031 | 0.073331 | 6.4092 | 0 | 21.9872 | 10.5887 | 9.6143 | 3.2046 | 11.3487 | 7.8122 | 20.3073 | 23.0178 | 0.21481 | 0.19969 | 0.20725 | 0.010694
237 | C7H10OH | 111.0804 | 0.10278 | 0.31999 | 0.032459 | 0.035308 | 0.033234 | 0.007218 | 0.088499 | 0.11783 | 0.044939 | 0.075581 | 16.8605 | 4.1165 | 0.0045912 | 9.4845 | 3.0423 | 0.77301 | 20.665 | 0.036317 | 0.028294 | 4.0727 | 0.011467 | 6.9939 | 4.4333 | 6.9099 | 2.0421 | 5.0948 | 2.3564 | 8.4706 | 8.8955 | 0.032153 | 0.031726 | 0.03194 | 0.00030178
238 | C8H14H | 111.1168 | 6.5185 | 10.5622 | 3.2903 | 4.9087 | 0.82007 | 0.23181 | 4.3886 | 3.8507 | 3.548 | 2.6141 | 43.0254 | 23.2981 | 5.3774 | 49.0849 | 22.2205 | 13.1007 | 125.7051 | 3.8244 | 3.942 | 25.7374 | 6.9745 | 23.9003 | 28.1354 | 44.4905 | 16.356 | 28.2205 | 11.8905 | 38.9442 | 41.6273 | 0.11868 | 0.1543 | 0.13649 | 0.025187
239 | C5H5NO2H | 112.0393 | 0.0010821 | 0.0022105 | 0.00077947 | 0.00036767 | 0.00014157 | 5.9652e-05 | 0.0007735 | 0.00080422 | 0.00046816 | 0.00055336 | 0.15099 | 0.097348 | 0.024173 | 0.065605 | 0 | 0 | 0.12368 | 0.011992 | 0.0056008 | 0.014576 | 0.0026762 | 0.090835 | 0.021868 | 0.04709 | 0.0086263 | 0.042105 | 0.036193 | 0.077799 | 0.068877 | 0.0020977 | 0.0011667 | 0.0016322 | 0.00065833
240 | C6H9NOH | 112.0757 | 0.0012636 | 0.0016841 | 0.00088138 | 0.0021247 | 0.0001731 | 0.00037244 | 0.0010832 | 0.00075531 | 0.0012693 | 0.00083187 | 0.009247 | 0.013361 | 0.00041986 | 0.021719 | 0.0054903 | 0.0020833 | 0.037286 | 0.00011802 | 0.00020914 | 0.0056808 | 0 | 0.007676 | 0.0097641 | 0.012538 | 0.0028404 | 0.0082045 | 0.0040931 | 0.011501 | 0.012802 | 0.00056525 | 0.0003097 | 0.00043748 | 0.0001807
241 | C7H12O | 112.0883 | 0.00169 | 0.0034166 | 0.0075303 | 0.012021 | 0.00099146 | 0.0046274 | 0.0050461 | 0.0041318 | 0.0076198 | 0.004988 | 0.033389 | 0.045354 | 0.0055524 | 0.065675 | 0.036034 | 0.015431 | 0.12622 | 0.0052956 | 0.0027991 | 0.028947 | 0.0048882 | 0.028099 | 0.039046 | 0.044771 | 0.016918 | 0.032208 | 0.012319 | 0.041641 | 0.041076 | 0.0015367 | 0.0011399 | 0.0013383 | 0.00028058
242 | C7H13NH | 112.1121 | 0.0058249 | 0.005614 | 0.0056621 | 0.021855 | 0.0011067 | 0.00037073 | 0.0067389 | 0.0077978 | 0.011025 | 0.01042 | 0.002626 | 0.042278 | 0.010401 | 0.0063662 | 0.16685 | 0.032619 | 0.017022 | 0.0076427 | 0.0046709 | 0.0133 | 0.009013 | 0.018435 | 0.068613 | 0.0097784 | 0.011157 | 0.026996 | 0.028004 | 0.018228 | 0.027584 | 0.00038907 | 0.00087995 | 0.00063451 | 0.0003471
243 | C8H15H | 112.1246 | 0.0025885 | 0.001898 | 0.0025249 | 0.002461 | 0.00076914 | 0.00035467 | 0.001766 | 0.0009735 | 0.0018649 | 0.00089311 | 0.0012365 | 0.015735 | 0.011536 | 0 | 0.013822 | 0.011895 | 0.02913 | 0.0094551 | 0.0092912 | 0.027254 | 0.015172 | 0.0095025 | 0.0085723 | 0.015959 | 0.021213 | 0.013812 | 0.0059274 | 0.013301 | 0.009743 | 0.00059637 | 0.00088765 | 0.00074201 | 0.00020597
244 | C3H6Cl2H | 112.9919 | 0.0026259 | 0.0033931 | 0.0023862 | 0.0044466 | 0.0024149 | 0.0031891 | 0.003076 | 0.00078834 | 0.0034428 | 0.00098458 | 0 | 0.00057667 | 0.012319 | 0 | 0 | 0 | 0 | 0.0099805 | 0.0028065 | 0.0092105 | 0.011164 | 0.0042986 | 0 | 0.0042623 | 0.010187 | 0.004687 | 0.0041853 | 0.0037207 | 0.0049864 | 0.00064314 | 0.00084715 | 0.00074514 | 0.00014425
245 | C6H5ClH | 113.0153 | 0.021722 | 0.0020324 | 0.0027724 | 0.0047908 | 0.0032127 | 0.0037498 | 0.0063801 | 0.0075734 | 0.0043845 | 0.0037537 | 0 | 0.012927 | 0.038156 | 0.042095 | 0.010627 | 0.038757 | 0 | 0.079369 | 0.0046268 | 0.0077585 | 0.016165 | 0.017028 | 0.030493 | 0.027999 | 0.011962 | 0.02187 | 0.008823 | 0.018159 | 0.025681 | 0.00041252 | 0.00085442 | 0.00063347 | 0.00031247
246 | C5H4O3H | 113.0233 | 0.025186 | 0.013883 | 0.00053246 | 7.2795e-05 | 0.00097704 | 0.0006716 | 0.0068872 | 0.010432 | 0.0017677 | 0.0071458 | 9.4077 | 3.878 | 0.61381 | 3.0235 | 6.6014 | 3.3802 | 7.2879 | 1.0576 | 0.47147 | 1.2311 | 0.4248 | 4.6332 | 4.335 | 2.939 | 0.82794 | 3.1838 | 1.7355 | 4.5609 | 3.7564 | 0.017197 | 0.044738 | 0.030967 | 0.019474
247 | C6H8SH | 113.042 | 0.010426 | 0.0086634 | 0.0032174 | 0.0028137 | 0.0058188 | 0.0032681 | 0.0057012 | 0.0032106 | 0.0039169 | 0.0025891 | 0.084935 | 0.19294 | 0.044843 | 0.13843 | 0.34855 | 0.18327 | 0.096693 | 0.072615 | 0.03385 | 0.021025 | 0.033741 | 0.10757 | 0.22342 | 0.06772 | 0.027383 | 0.10652 | 0.084528 | 0.09914 | 0.065791 | 0.0037387 | 0.0060318 | 0.0048853 | 0.0016215
248 | C6H8O2H | 113.0597 | 0.0047101 | 0.0050032 | 0.0057284 | 0.0010811 | 0.0026674 | 0.0016272 | 0.0034696 | 0.0019358 | 0.0025835 | 0.0020433 | 13.322 | 2.1813 | 0.0075183 | 4.3319 | 1.6327 | 0.70237 | 10.5953 | 0.0488 | 0.0016511 | 1.938 | 0 | 5.1703 | 2.2223 | 3.5486 | 0.96898 | 2.9775 | 1.8017 | 5.4185 | 6.0733 | 0.081181 | 0.060282 | 0.070732 | 0.014778
249 | C7H12OH | 113.0961 | 0.075851 | 0.21159 | 0.02716 | 0.046482 | 0.053689 | 0.0071738 | 0.070324 | 0.073051 | 0.046142 | 0.046425 | 6.9248 | 1.9989 | 0.013169 | 5.084 | 1.5974 | 0.40499 | 11.0916 | 0.033203 | 0.016727 | 1.8346 | 0.0034568 | 2.979 | 2.3622 | 3.7138 | 0.91904 | 2.4935 | 1.1862 | 3.9972 | 4.2866 | 0.0090391 | 0.0099866 | 0.0095128 | 0.00067004
250 | C8H16H | 113.1325 | 0.70451 | 1.0295 | 0.58658 | 0.58782 | 0.16215 | 0.12938 | 0.53333 | 0.34126 | 0.47437 | 0.24548 | 10.4852 | 6.0791 | 0.93678 | 12.2717 | 5.9792 | 2.7479 | 37.142 | 1.2981 | 0.89512 | 6.3773 | 1.175 | 5.8337 | 6.9996 | 13.1117 | 3.7762 | 7.4303 | 4.0152 | 10.5824 | 12.4304 | 0.075097 | 0.088994 | 0.082046 | 0.0098272
251 | C4H3NO3H | 114.0186 | 0.0025055 | 0.0023283 | 0.00089975 | 0.001487 | 0.00078279 | 0.0011086 | 0.0015187 | 0.00073797 | 0.001276 | 0.00049187 | 0.10585 | 0.091704 | 0.11432 | 0.037627 | 0.12249 | 0.19681 | 0.122 | 0.086363 | 0.049479 | 0.015373 | 0.060097 | 0.10396 | 0.11897 | 0.085949 | 0.037735 | 0.086654 | 0.035296 | 0.09159 | 0.031558 | 0.0016123 | 0.0019442 | 0.0017783 | 0.00023463
252 | C5H7NO2H | 114.055 | 0.00093987 | 0.003693 | 0.0011429 | 0.0010455 | 0.00082368 | 0.00020907 | 0.001309 | 0.0012134 | 0.0010166 | 0.00071967 | 0.081034 | 0.01529 | 0.00017236 | 0.055572 | 0 | 0 | 0.11303 | 0 | 0.00092765 | 0.01449 | 0 | 0.032166 | 0.018524 | 0.037985 | 0.0072452 | 0.02398 | 0.01382 | 0.041697 | 0.047317 | 0.0022963 | 0.0012064 | 0.0017513 | 0.00077071
253 | C6H11NOH | 114.0913 | 0.0036611 | 0.0028333 | 0.0068787 | 0.0052289 | 0.0059155 | 0.006163 | 0.0051134 | 0.001561 | 0.0056396 | 0.0010806 | 0.056809 | 0.025368 | 0.0063459 | 0.068334 | 0.0039684 | 0.01201 | 0.14999 | 0.013367 | 0.0091752 | 0 | 0 | 0.029508 | 0.028104 | 0.05751 | 0 | 0.02878 | 0.023485 | 0.045738 | 0.052407 | 0 | 0 | 0 | 0
254 | C7H14O | 114.1039 | 0.00020893 | 0.00034898 | 0.00081939 | 0.00079878 | 0.00045419 | 0.00058766 | 0.00053632 | 0.00024522 | 0.00067892 | 0.00022544 | 0.0013491 | 0.0023126 | 0.0012189 | 0.0074703 | 0.0061856 | 0.0049068 | 0.044955 | 0 | 0 | 0 | 0 | 0.0016269 | 0.0061876 | 0.014985 | 0 | 0.0056998 | 0.0067213 | 0.0082539 | 0.016117 | 3.0141e-05 | 1.0047e-05 | 2.0094e-05 | 1.4209e-05
255 | C7H15NH | 114.1277 | 0.0017757 | 0.00338 | 0.0018361 | 0.0017887 | 0.00063081 | 0.00036773 | 0.0016298 | 0.0010717 | 0.0014705 | 0.00074674 | 0.0026049 | 0.0018837 | 0.0025244 | 0.0099598 | 0.0075608 | 0.0058482 | 0.058464 | 0 | 0.0025588 | 0.015562 | 0.0039107 | 0.0023377 | 0.0077896 | 0.020341 | 0.0097365 | 0.010051 | 0.0075408 | 0.012208 | 0.020406 | 0.00031175 | 0.0002755 | 0.00029362 | 2.5628e-05
256 | C2HF3O2H | 115.0001 | 0 | 0.011288 | 0.004765 | 0.0080628 | 0.0042078 | 0.004256 | 0.0054299 | 0.0038482 | 0.0061524 | 0.0024296 | 0 | 0 | 0 | 0 | 0 | 0 | 0 | 0 | 0 | 0 | 0 | 0 | 0 | 0 | 0 | 0 | 0 | 0 | 0 | 0 | 0 | 0 | 0
257 | C4H2O4H | 115.0026 | 0 | 0.0049858 | 0.0043334 | 0.0066579 | 0.0044566 | 0.0042671 | 0.0041168 | 0.0022066 | 0.0052295 | 0.0018213 | 0.0047927 | 0.0027187 | 0.012346 | 0 | 0 | 0 | 0 | 0.035476 | 0 | 0 | 0 | 0.0066193 | 0 | 0.011825 | 0 | 0.0046112 | 0.0057331 | 0.0067182 | 0.011267 | 0 | 0 | 0 | 0
258 | C5H6O3H | 115.039 | 0.0015592 | 0.00018331 | 0.00037943 | 0.00034418 | 0.0031916 | 0.0023125 | 0.0013284 | 0.0012389 | 0.0011242 | 0.0011534 | 2.5501 | 0.48701 | 0.011439 | 0.23174 | 0.11866 | 0.13793 | 0.87476 | 0.0057132 | 0.027261 | 0.3463 | 0.030211 | 1.0162 | 0.16278 | 0.30258 | 0.18826 | 0.41745 | 0.40377 | 0.8495 | 1.0671 | 0.011614 | 0.011547 | 0.011581 | 4.7627e-05
259 | C6H10O2H | 115.0754 | 0.019653 | 0.037563 | 0.0052407 | 0.00047462 | 0.0039932 | 0.0024687 | 0.011565 | 0.014452 | 0.004481 | 0.010674 | 10.7751 | 2.7117 | 0.013079 | 5.5264 | 2.0447 | 0.73556 | 15.3038 | 0.059464 | 0.042989 | 3.742 | 0.066599 | 4.4999 | 2.7689 | 5.1354 | 1.9043 | 3.5771 | 1.4979 | 5.8307 | 6.1499 | 0.053359 | 0.047913 | 0.050636 | 0.0038508
260 | C7H14OH | 115.1117 | 0.15533 | 0.34867 | 0.073907 | 0.10006 | 0.086447 | 0.015259 | 0.12995 | 0.11625 | 0.092704 | 0.074001 | 2.3847 | 1.2696 | 0.018781 | 2.1918 | 1.0729 | 0.27917 | 4.9088 | 0.023745 | 0.016338 | 0.70121 | 0 | 1.2243 | 1.1813 | 1.6496 | 0.3506 | 1.1015 | 0.54337 | 1.6818 | 1.7549 | 0.0048611 | 0.0087063 | 0.0067837 | 0.002719
261 | C8H18H | 115.1481 | 1.0952e-05 | 1.0696e-06 | 0.00019676 | 0.00025825 | 0.00061489 | 0.00010909 | 0.0001985 | 0.00022764 | 0.00025957 | 0.00017986 | 0.00022135 | 0.0010349 | 0.0011226 | 0.026155 | 0.0097433 | 0.0034704 | 0.018886 | 0 | 0.000571 | 0 | 0.0018025 | 0.00079294 | 0.013123 | 0.0064855 | 0.00090126 | 0.0053256 | 0.0058384 | 0.004413 | 0.0076968 | 0 | 0 | 0 | 0
262 | C4H5NO3H | 116.0342 | 0.00032341 | 0.00041868 | 0.00052659 | 3.025e-05 | 0.00018641 | 0.00013406 | 0.0002699 | 0.00018641 | 0.00019149 | 0.00020495 | 0.17362 | 0.019837 | 0.0013623 | 0.040016 | 0.031503 | 0.013141 | 0.1049 | 0.001166 | 0.0026268 | 0.017526 | 0.0039199 | 0.06494 | 0.02822 | 0.036232 | 0.010723 | 0.035029 | 0.022607 | 0.063764 | 0.074898 | 0.00031629 | 0.00056259 | 0.00043944 | 0.00017416
263 | C5H9NO2H | 116.0706 | 0.0016327 | 0.0046839 | 0.0014305 | 0.0028168 | 0.00069865 | 0.00016346 | 0.0019043 | 0.0016335 | 0.0018633 | 0.0011998 | 0.041095 | 0.012112 | 0.00015427 | 0.059797 | 0.018953 | 0.0074177 | 0.11716 | 0 | 0.00040602 | 0.018475 | 0 | 0.017787 | 0.028723 | 0.03919 | 0.0092376 | 0.023734 | 0.013029 | 0.033398 | 0.040984 | 0.0022864 | 0.00087096 | 0.0015787 | 0.0010009
264 | C6H13NOH | 116.107 | 0.00062458 | 0.00044815 | 0.0019897 | 0.0027966 | 0.00036649 | 0.00069683 | 0.0011537 | 0.0010004 | 0.0017718 | 0.0011997 | 0.01185 | 0.0053139 | 0.0018235 | 0.019692 | 0.0056559 | 0 | 0.044693 | 0.0020547 | 0.0019683 | 0.012143 | 0.0030629 | 0.006329 | 0.0084493 | 0.016238 | 0.0076029 | 0.0096549 | 0.0044747 | 0.012841 | 0.014798 | 0.00083243 | 0.00032526 | 0.00057885 | 0.00035862
265 | C2H3Cl2FH | 116.9669 | 0.00033009 | 0.00021974 | 1.6769e-05 | 0 | 2.7262e-05 | 1.9984e-05 | 0.00010231 | 0.00013847 | 3.0293e-05 | 9.9701e-05 | 0 | 0 | 0.0035987 | 0 | 0.00083917 | 0.0012976 | 0.011066 | 0 | 0.0012093 | 0.00095938 | 6.9084e-05 | 0.0011996 | 0.00071226 | 0.0040918 | 0.00051423 | 0.0016295 | 0.0016666 | 0.0021615 | 0.0039949 | 0 | 0 | 0 | 0
266 | C4H4O4H | 117.0182 | 0.00071153 | 0.00095205 | 0 | 0 | 0.00021328 | 0.00037759 | 0.00037574 | 0.00038824 | 0.00015548 | 0.00033072 | 0.21803 | 0.093429 | 0.0048949 | 0.03088 | 0.073459 | 0.03962 | 0.056768 | 0.011556 | 0.0043195 | 0.010704 | 0.0015598 | 0.10545 | 0.047986 | 0.024214 | 0.006132 | 0.045946 | 0.043214 | 0.081222 | 0.088585 | 0 | 0.00019339 | 9.6695e-05 | 0.00013675
267 | C5H8O3H | 117.0546 | 0.0019511 | 0.0014969 | 0.0044484 | 0.0019193 | 0.0027034 | 0.0015057 | 0.0023374 | 0.0011236 | 0.0024415 | 0.0010437 | 0.82672 | 0.11642 | 0.0056876 | 0.27227 | 0.094285 | 0.073353 | 0.38129 | 0.017878 | 0.0052352 | 0.181 | 0 | 0.31628 | 0.14663 | 0.1348 | 0.090499 | 0.17205 | 0.099138 | 0.29614 | 0.33951 | 0.013256 | 0.0083842 | 0.01082 | 0.0034452
268 | C9H8H | 117.0699 | 2.7233 | 8.8592 | 2.0959 | 4.6845 | 0.40158 | 0.048114 | 3.1354 | 3.2685 | 2.9411 | 2.3093 | 5.9325 | 1.8465 | 0.0040573 | 5.0833 | 1.3718 | 0.32991 | 10.9844 | 0.015812 | 0.012446 | 2.2804 | 0 | 2.5944 | 2.2617 | 3.6709 | 1.1402 | 2.4168 | 1.0421 | 3.7446 | 4.0638 | 0.0080768 | 0.019018 | 0.013547 | 0.0077364
269 | C6H12O2H | 117.091 | 0.039547 | 0.22059 | 0.062874 | 0.13614 | 0.010264 | 0.0026111 | 0.078671 | 0.084486 | 0.082969 | 0.063405 | 1.3341 | 1.3767 | 0.029303 | 0.80971 | 2.7668 | 0.30987 | 1.6499 | 0.055986 | 0.03351 | 0.44192 | 0 | 0.91338 | 1.2955 | 0.5798 | 0.22096 | 0.7524 | 0.45936 | 0.9337 | 0.72946 | 0.010342 | 0.0057487 | 0.0080453 | 0.003248
270 | C7H16OH | 117.1274 | 0 | 0 | 0.0010643 | 0.00010326 | 0 | 0 | 0.0001946 | 0.00042807 | 0.00024717 | 0.00040319 | 0 | 0.0025028 | 0.00039001 | 0 | 0.025026 | 0.0034002 | 7.114e-05 | 0 | 0.00011908 | 0 | 0.00068252 | 0.00096427 | 0.0094754 | 6.3408e-05 | 0.00034126 | 0.0027111 | 0.0045253 | 0.0011129 | 0.0040423 | 0 | 0 | 0 | 0
271 | C3H3NO4H | 118.0135 | 0.00087206 | 0.00024561 | 0 | 0 | 3.7254e-06 | 1.3392e-05 | 0.00018913 | 0.00034825 | 3.9859e-05 | 0.00021507 | 0.043792 | 0.0011022 | 0.0010232 | 0.011889 | 0.0075954 | 0.0016955 | 0.018015 | 0 | 0.00041405 | 0.0049208 | 0.00073443 | 0.015306 | 0.00706 | 0.0061429 | 0.0028276 | 0.0078341 | 0.0053026 | 0.01412 | 0.018473 | 0 | 5.3211e-06 | 2.6606e-06 | 3.7626e-06
272 | C4H7NO3H | 118.0499 | 0.0092705 | 0.010368 | 0.011152 | 0.010153 | 0.0024422 | 0.0010654 | 0.0074086 | 0.0044424 | 0.0077316 | 0.0040501 | 0.22033 | 0.042963 | 0.0040125 | 0.11372 | 0.090884 | 0.015274 | 0.12715 | 0.00087479 | 0.00184 | 0.037317 | 0.001885 | 0.089101 | 0.073293 | 0.043289 | 0.019601 | 0.056321 | 0.030988 | 0.086749 | 0.090076 | 0.00062679 | 0.00067061 | 0.0006487 | 3.0986e-05
273 | C8H7NH | 118.0651 | 0.97107 | 2.4973 | 0.90017 | 0.61257 | 0.065076 | 0.012029 | 0.84303 | 0.9061 | 0.5857 | 0.58909 | 0.011602 | 0.031103 | 0.0024685 | 0.034711 | 0.19929 | 0.017274 | 0.084578 | 0.0089898 | 0.0035641 | 0.075329 | 0.0035233 | 0.015058 | 0.083757 | 0.032377 | 0.039426 | 0.042654 | 0.029252 | 0.033487 | 0.039707 | 0.0017232 | 0.0043778 | 0.0030505 | 0.0018771
274 | C9H9H | 118.0777 | 0.2389 | 0.33503 | 0.11506 | 0.11743 | 0.01293 | 0.006365 | 0.13762 | 0.12878 | 0.097108 | 0.085997 | 0.14117 | 0.062866 | 0.001424 | 0.17009 | 0.074286 | 0.017719 | 0.26132 | 0.0030331 | 0.0013293 | 0.10366 | 0.001379 | 0.068487 | 0.087363 | 0.088559 | 0.052521 | 0.074233 | 0.017147 | 0.098562 | 0.092346 | 0.00094118 | 0.0011929 | 0.001067 | 0.00017798
275 | C5H11NO2H | 118.0863 | 0.0002357 | 0.00019184 | 0.0011779 | 0.0047094 | 0.0011498 | 0.00031267 | 0.0012962 | 0.0017319 | 0.0024682 | 0.0022793 | 0.032518 | 0.01021 | 0.0003905 | 0.021799 | 0.0096542 | 0.0044096 | 0.057 | 0.00059896 | 0.00050356 | 0.0092132 | 0.00035167 | 0.014373 | 0.011954 | 0.019368 | 0.0047824 | 0.012619 | 0.0060683 | 0.019859 | 0.021255 | 0.0003414 | 0.00024282 | 0.00029211 | 6.9708e-05
276 | CHCl3H | 118.9217 | 0.00063237 | 0.00044517 | 1.3939e-05 | 0 | 0 | 7.6784e-05 | 0.00019471 | 0.00027448 | 5.3529e-05 | 0.00019731 | 0.00027235 | 0 | 0 | 0.0030658 | 0.0026215 | 0.0053225 | 0.049099 | 0 | 0.0011808 | 0.0022425 | 0 | 9.0784e-05 | 0.0036699 | 0.01676 | 0.0011212 | 0.0054105 | 0.0077144 | 0.0081677 | 0.017901 | 0 | 0 | 0 | 0
277 | C3H2O5H | 118.9975 | 0 | 0 | 0 | 2.6067e-05 | 0 | 2.2889e-05 | 8.1594e-06 | 1.268e-05 | 1.4615e-05 | 1.4065e-05 | 0 | 0 | 0 | 0 | 0 | 0 | 0.019035 | 0 | 0 | 0 | 0 | 0 | 0 | 0.0063451 | 0 | 0.0015863 | 0.0031726 | 0.0029886 | 0.0070656 | 0.00012498 | 0.00010304 | 0.00011401 | 1.551e-05
278 | C4H6O4H | 119.0339 | 0.00025473 | 0.00048246 | 0.00014299 | 0 | 0.00028962 | 0.00048173 | 0.00027525 | 0.00018945 | 0.00017584 | 0.00021001 | 0.0055525 | 0.0083305 | 0.0010632 | 0.014396 | 0.012888 | 0.010142 | 0.005077 | 0 | 0.0013691 | 0.0004481 | 0.00013074 | 0.0049821 | 0.012476 | 0.0021487 | 0.00028942 | 0.0049739 | 0.0053604 | 0.0045009 | 0.0037221 | 0 | 0.00029043 | 0.00014522 | 0.00020537
279 | C8H6OH | 119.0491 | 1.1365 | 1.4739 | 0.44221 | 0.68579 | 0.10448 | 0.045708 | 0.6481 | 0.56968 | 0.49955 | 0.38505 | 6.7125 | 1.5792 | 0.096276 | 3.678 | 2.6593 | 0.65826 | 3.8371 | 0.028687 | 0.04205 | 1.4047 | 0.0057635 | 2.796 | 2.3318 | 1.3026 | 0.70525 | 1.7839 | 0.95213 | 2.7011 | 2.7146 | 0.0067175 | 0.0086978 | 0.0077077 | 0.0014003
280 | C7H6N2H | 119.0604 | 0.070885 | 0.068033 | 0.010845 | 0.057598 | 0.0094704 | 0.0026439 | 0.036579 | 0.032115 | 0.03361 | 0.026183 | 0.39974 | 0.078386 | 0.0046851 | 0.1032 | 0.095636 | 0.029548 | 0.33873 | 0.00039887 | 0.00087551 | 0.076206 | 0 | 0.16094 | 0.076127 | 0.11334 | 0.038103 | 0.097125 | 0.05247 | 0.16989 | 0.18254 | 0.0007109 | 0.00088657 | 0.00079873 | 0.00012422
281 | C5H10O3H | 119.0703 | 0.13124 | 0.29729 | 0.19268 | 0.15708 | 0.01802 | 0.0134 | 0.13495 | 0.1083 | 0.12573 | 0.080165 | 0.041047 | 0.062699 | 0.0080518 | 0.41583 | 0.10971 | 0.050434 | 0.098543 | 0.010639 | 0.0054864 | 0.006783 | 0.0012679 | 0.037266 | 0.19199 | 0.038223 | 0.0040255 | 0.067877 | 0.084258 | 0.053102 | 0.071781 | 0.0016365 | 0.0012954 | 0.0014659 | 0.00024118
282 | C9H10H | 119.0855 | 22.9511 | 33.337 | 9.816 | 16.3041 | 1.556 | 0.53923 | 14.0839 | 12.7504 | 11.3165 | 8.7867 | 13.2131 | 6.3536 | 0.12661 | 16.9296 | 5.4415 | 1.7233 | 32.6119 | 0.13441 | 0.16241 | 7.6178 | 0.017709 | 6.5645 | 8.0315 | 10.9696 | 3.8177 | 7.3458 | 2.981 | 10.4233 | 11.2993 | 0.014031 | 0.058777 | 0.036404 | 0.03164
283 | C6H14O2H | 119.1067 | 0.81973 | 1.5086 | 0.45727 | 0.81521 | 0.050514 | 0.0028794 | 0.60903 | 0.56542 | 0.53453 | 0.40642 | 0.0083812 | 0.031006 | 0.0012029 | 0.46681 | 0.062759 | 0.025772 | 0.031111 | 0 | 0.00025209 | 0 | 0.0010595 | 0.01353 | 0.18512 | 0.010454 | 0.00052975 | 0.052407 | 0.088646 | 0.027106 | 0.080227 | 0.00026113 | 0.00028715 | 0.00027414 | 1.8402e-05
284 | C3H5NO4H | 120.0291 | 9.1723e-05 | 4.0537e-05 | 1.3176e-07 | 3.3945e-05 | 8.3218e-06 | 8.1031e-05 | 4.2615e-05 | 3.7276e-05 | 3.2833e-05 | 2.9307e-05 | 0.010652 | 0.00056951 | 0.00052864 | 0.0032447 | 0.00058572 | 0.0013699 | 0.021245 | 0 | 0.00023024 | 0.18073 | 0.00018885 | 0.0039168 | 0.0017335 | 0.0071583 | 0.09046 | 0.025817 | 0.043153 | 0.017823 | 0.044349 | 0.00039813 | 0.00054861 | 0.00047337 | 0.0001064
285 | C7H5NOH | 120.0444 | 0.0076822 | 0.019654 | 0.0033306 | 0.010092 | 0.00056913 | 0.00091965 | 0.0070413 | 0.0072379 | 0.0062703 | 0.0051009 | 0.097655 | 0.026188 | 0.00029187 | 0.047485 | 0.018838 | 0.0063591 | 0.076988 | 0.00071774 | 0.0012791 | 0.022873 | 0 | 0.041378 | 0.024227 | 0.026328 | 0.011437 | 0.025842 | 0.012271 | 0.042687 | 0.042667 | 0.00020357 | 0.00037009 | 0.00028683 | 0.00011775
286 | C4H9NO3H | 120.0655 | 0.021142 | 0.038903 | 0.0095857 | 0.02854 | 0.0017696 | 0.00055865 | 0.01675 | 0.015407 | 0.016705 | 0.012912 | 0.068874 | 0.016256 | 0.00012044 | 0.043186 | 0.031583 | 0.0093829 | 0.07478 | 0 | 0.00021244 | 0.015126 | 0.00018653 | 0.028417 | 0.028051 | 0.024998 | 0.0076565 | 0.02228 | 0.009869 | 0.033499 | 0.033369 | 0.00033525 | 0.00030354 | 0.0003194 | 2.242e-05
287 | C8H9NH | 120.0808 | 0.029056 | 0.05773 | 0.026465 | 0.021255 | 0.0070695 | 0.003046 | 0.024104 | 0.019507 | 0.019121 | 0.013018 | 0.060543 | 0.033059 | 0.0026308 | 0.11837 | 0.038893 | 0.020779 | 0.17588 | 0.0016708 | 0.002713 | 0.047605 | 0.0007783 | 0.032078 | 0.059349 | 0.060089 | 0.024192 | 0.043927 | 0.01852 | 0.05542 | 0.059444 | 0.00056107 | 0.00101 | 0.00078553 | 0.00031743
288 | C9H12 | 120.0934 | 1.9319 | 2.6421 | 1.2591 | 1.34 | 0.20125 | 0.071823 | 1.241 | 0.98981 | 1.029 | 0.69651 | 0.22241 | 0.22352 | 0.0093978 | 0.36082 | 0.10134 | 0.049576 | 0.68316 | 0 | 0.0077004 | 0.25768 | 0.0046211 | 0.15178 | 0.17058 | 0.23029 | 0.13115 | 0.17095 | 0.042712 | 0.22868 | 0.22957 | 0.00072826 | 0.0033181 | 0.0020232 | 0.0018313
289 | CF2Cl2H | 120.9418 | 0.00029516 | 0.00049605 | 0 | 0 | 1.5616e-05 | 8.6011e-05 | 0.00014881 | 0.00020395 | 4.6878e-05 | 0.00015185 | 0 | 0 | 0.0019963 | 0 | 0 | 0.0022656 | 0.026569 | 0 | 0.0014204 | 0.0047617 | 0.0056347 | 0.00066545 | 0.0007552 | 0.0093297 | 0.0051982 | 0.0039871 | 0.0041428 | 0.0051144 | 0.0094909 | 0 | 9.501e-05 | 4.7505e-05 | 6.7182e-05
290 | C3H4O5H | 121.0132 | 0 | 0.00022131 | 0 | 0.00040981 | 0 | 0.0001455 | 0.00012944 | 0.00016587 | 0.00020661 | 0.0002003 | 0.025569 | 0 | 0.0015429 | 0 | 0 | 0 | 0.0010062 | 0 | 0.00037569 | 0.0047014 | 0.0044012 | 0.0090372 | 0 | 0.00046062 | 0.0045513 | 0.0035123 | 0.0042132 | 0.006811 | 0.010892 | 0.00016565 | 0.00013177 | 0.00014871 | 2.3956e-05
291 | C4H8SO2H | 121.0318 | 0 | 0 | 0 | 0.0044166 | 0 | 0.0012778 | 0.00094906 | 0.0017739 | 0.0020745 | 0.0023464 | 0.13533 | 0 | 0.0039905 | 0 | 0 | 0 | 0 | 0 | 0 | 0 | 0 | 0.046439 | 0 | 0 | 0 | 0.01161 | 0.023219 | 0.031556 | 0.060279 | 0 | 0.00015799 | 7.8993e-05 | 0.00011171
292 | C4H8O4H | 121.0495 | 0.63073 | 0.35621 | 0.10078 | 0.10332 | 2.977e-07 | 9.5233e-05 | 0.19852 | 0.24862 | 0.098124 | 0.15675 | 0 | 0.0066592 | 0.0048766 | 0.047456 | 0.015674 | 0.029419 | 0.0096884 | 0 | 0.00049036 | 0 | 0.0004588 | 0.0038453 | 0.030849 | 0.0033929 | 0.0002294 | 0.0095793 | 0.014271 | 0.0050423 | 0.0097824 | 0.00065701 | 0.00026248 | 0.00045974 | 0.00027898
293 | C8H8OH | 121.0648 | 9.4869 | 18.833 | 2.9677 | 7.2211 | 0.50017 | 0.071185 | 6.5133 | 7.0901 | 4.8562 | 4.6591 | 15.5377 | 5.7383 | 0.28922 | 10.2974 | 8.1204 | 2.5947 | 15.502 | 0.10268 | 0.28353 | 3.8817 | 0.16073 | 7.1884 | 7.0042 | 5.2961 | 2.0212 | 5.3775 | 2.3942 | 7.8289 | 7.0321 | 0.027868 | 0.069873 | 0.048871 | 0.029702
294 | C9H12H | 121.1012 | 180.044 | 244.813 | 108.2028 | 121.0714 | 21.0339 | 6.9767 | 113.6903 | 91.2728 | 92.8676 | 63.4075 | 19.574 | 21.4739 | 1.0884 | 29.0942 | 10.1223 | 5.3114 | 59.884 | 0.45095 | 0.70835 | 18.0783 | 0.62542 | 14.0454 | 14.8426 | 20.3478 | 9.3519 | 14.6469 | 4.5069 | 20.1549 | 20.0986 | 0.083502 | 0.35044 | 0.21697 | 0.18875
295 | C6H3O2NH | 122.0237 | 0 | 0 | 0 | 0.00078913 | 7.2539e-06 | 0.00011203 | 0.0001514 | 0.00031553 | 0.00035381 | 0.00042708 | 1.7064 | 0.602 | 0.61911 | 0.55183 | 2.5941 | 1.551 | 0.46422 | 0.13824 | 0.18694 | 0.19608 | 0.1453 | 0.97584 | 1.5657 | 0.26313 | 0.17069 | 0.74383 | 0.65544 | 0.75342 | 0.64569 | 0.00039549 | 0.00052246 | 0.00045897 | 8.9786e-05
296 | C3H7NO4H | 122.0448 | 0.0010302 | 0.00084501 | 0.00017533 | 0.0030728 | 0.00032101 | 0.00011437 | 0.00092646 | 0.0011149 | 0.0014756 | 0.0014916 | 0.26737 | 0.066944 | 0.041447 | 0.13499 | 0.19522 | 0.092288 | 0.083027 | 0.012557 | 0.010684 | 0.036398 | 0.01238 | 0.12525 | 0.14083 | 0.035422 | 0.024389 | 0.081474 | 0.060054 | 0.10375 | 0.098926 | 0.0004916 | 0.0003854 | 0.0004385 | 7.5092e-05
297 | C7H7NOH | 122.06 | 0.01282 | 0.0052658 | 0.022605 | 0.0031929 | 0.00098599 | 0.00083409 | 0.0076172 | 0.0085647 | 0.0065772 | 0.0081354 | 0.023108 | 0.01488 | 0.00018693 | 0.033408 | 0.0019015 | 0.0010199 | 0.078963 | 0.00044029 | 0 | 0.0065252 | 0 | 0.012725 | 0.01211 | 0.026468 | 0.0032626 | 0.013641 | 0.0095817 | 0.021816 | 0.027678 | 0.00094735 | 0.00064724 | 0.0007973 | 0.00021221
298 | C3H6O5H | 123.0288 | 0.00053198 | 1.7511e-06 | 0.0015465 | 0.0011371 | 0.00058439 | 0.00043857 | 0.00070671 | 0.00054861 | 0.00095272 | 0.00050012 | 0 | 0 | 0.0021846 | 0.021682 | 0 | 0 | 0 | 0.0033217 | 0 | 0 | 0.0005102 | 0.00072819 | 0.0072274 | 0.0011072 | 0.0002551 | 0.0023295 | 0.0032838 | 0.0011998 | 0.003832 | 0 | 0 | 0 | 0
299 | C7H6O2H | 123.044 | 0.13559 | 0.5739 | 0.072787 | 0.22618 | 0.038503 | 0.10208 | 0.19151 | 0.19802 | 0.16164 | 0.12137 | 17.6993 | 4.0642 | 0.11196 | 7.7445 | 4.2918 | 0.78478 | 10.1227 | 0.44754 | 0.090973 | 2.9258 | 0.12636 | 7.2918 | 4.2737 | 3.5537 | 1.5261 | 4.1613 | 2.3893 | 6.9725 | 7.3009 | 0.023352 | 0.032319 | 0.027836 | 0.0063403
300 | C4H10O4H | 123.0652 | 0.017378 | 0.029316 | 0.022362 | 0.022432 | 0.0066347 | 0.0068505 | 0.017496 | 0.009155 | 0.017729 | 0.0075432 | 1.2292 | 0.2628 | 0.0035804 | 0.47638 | 0.22544 | 0.04097 | 0.52192 | 0.036117 | 0.013662 | 0.14955 | 0.00057004 | 0.49854 | 0.24759 | 0.19057 | 0.075058 | 0.25294 | 0.17878 | 0.44556 | 0.50159 | 0.0044325 | 0.0044764 | 0.0044545 | 3.109e-05
301 | C8H10OH | 123.0805 | 0.57831 | 1.4252 | 0.15452 | 0.10477 | 0.026427 | 0.010797 | 0.38334 | 0.55129 | 0.16128 | 0.36618 | 6.7904 | 1.4379 | 0.00084554 | 3.5444 | 0.7788 | 0.30154 | 6.9682 | 0.0198 | 0.00015677 | 1.2886 | 0 | 2.743 | 1.5416 | 2.3294 | 0.64432 | 1.8146 | 0.92576 | 3.1195 | 3.3289 | 0.011198 | 0.011584 | 0.011391 | 0.00027294
302 | C7H10N2H | 123.0917 | 0.010112 | 0.025006 | 0.0046659 | 0.0034467 | 0.0015218 | 0.00050335 | 0.0075426 | 0.0091916 | 0.0040975 | 0.0059907 | 0.26514 | 0.029685 | 0.0018057 | 0.1529 | 0.040464 | 0.033552 | 0.030117 | 0.0029797 | 0.0002098 | 0.0062564 | 0.001505 | 0.098875 | 0.075637 | 0.011102 | 0.0038807 | 0.047374 | 0.047112 | 0.077653 | 0.11012 | 0.0015223 | 0.0010403 | 0.0012813 | 0.00034087
303 | C9H14H | 123.1168 | 0.033129 | 0.064618 | 0.025038 | 0.084104 | 0.017601 | 0.0061022 | 0.038432 | 0.029861 | 0.04809 | 0.034366 | 18.1922 | 8.0872 | 1.7115 | 17.5259 | 7.4079 | 4.5741 | 48.1775 | 1.022 | 1.0921 | 9.005 | 2.2645 | 9.3303 | 9.8359 | 16.7639 | 5.6348 | 10.3912 | 4.6429 | 14.9231 | 16.3147 | 0.022944 | 0.039102 | 0.031023 | 0.011425
304 | C6H5NO2H | 124.0393 | 0.0082659 | 0.0086527 | 0.0035182 | 0.0055924 | 0.001297 | 0.0011067 | 0.0047388 | 0.0033171 | 0.0040575 | 0.0023506 | 0.1062 | 0.06352 | 0.023894 | 0.075065 | 0 | 0 | 0.13586 | 0.01124 | 0.0075339 | 0.021827 | 0.0060508 | 0.064537 | 0.025022 | 0.051544 | 0.013939 | 0.03876 | 0.023329 | 0.064404 | 0.0545 | 0.00043484 | 0.00034931 | 0.00039208 | 6.0473e-05
305 | C7H9NOH | 124.0757 | 0.004667 | 0.0079259 | 0.0059569 | 0.0096785 | 0.0010012 | 0.00063373 | 0.0049772 | 0.0036476 | 0.0060004 | 0.0039151 | 0.038406 | 0.016393 | 8.7862e-05 | 0.031007 | 0.0087231 | 0.0021825 | 0.082976 | 0 | 0.00025033 | 0.0097682 | 0 | 0.018296 | 0.013971 | 0.027742 | 0.0048841 | 0.016223 | 0.0094979 | 0.026502 | 0.030114 | 0.00044151 | 0.00024472 | 0.00034312 | 0.00013915
306 | C8H13NH | 124.1121 | 0.014252 | 0.01981 | 0.0076289 | 0.014679 | 0.0016776 | 0.00089195 | 0.0098232 | 0.0076662 | 0.0094118 | 0.0062123 | 0.025892 | 0.029916 | 0.0076713 | 0.04193 | 0.04481 | 0.019481 | 0.10065 | 0.0051932 | 0.0046652 | 0.030438 | 0.0096296 | 0.02116 | 0.035407 | 0.036835 | 0.020034 | 0.028359 | 0.0089936 | 0.033424 | 0.031345 | 9.2957e-05 | 0.00022592 | 0.00015944 | 9.4022e-05
307 | C6H4O3H | 125.0233 | 0.0013959 | 0.0010144 | 0 | 0 | 3.1549e-06 | 0 | 0.00040223 | 0.00063351 | 8.801e-05 | 0.00044243 | 7.7776 | 0.43047 | 0 | 0.37602 | 0.26594 | 0.47248 | 1.1958 | 0 | 0.0049228 | 0.076857 | 0 | 2.736 | 0.37148 | 0.40025 | 0.038429 | 0.88654 | 1.2439 | 2.0856 | 3.3655 | 0.0096794 | 0.017454 | 0.013566 | 0.0054972
308 | C7H8SH | 125.0419 | 0.00019605 | 0.00025152 | 0.00015934 | 0.00022863 | 0.00016562 | 3.2701e-05 | 0.00017231 | 7.7088e-05 | 0.00017544 | 6.854e-05 | 0.24768 | 0.016923 | 0.0033816 | 0.024248 | 0.067871 | 0.02832 | 0.030376 | 0.0026281 | 0.00057137 | 0.0080945 | 0.00086395 | 0.089327 | 0.040146 | 0.011192 | 0.0044792 | 0.036286 | 0.038599 | 0.068549 | 0.10411 | 0.00087513 | 0.0011549 | 0.001015 | 0.00019782
309 | C7H8O2H | 125.0597 | 0.079333 | 0.17147 | 0.033056 | 0.03987 | 0.0083888 | 0.0016496 | 0.055627 | 0.063061 | 0.034905 | 0.04023 | 11.6621 | 2.0498 | 0.0086723 | 3.1896 | 1.5054 | 0.66519 | 6.9847 | 0.028497 | 0.018662 | 1.2338 | 0 | 4.5735 | 1.7867 | 2.3439 | 0.61692 | 2.3303 | 1.6597 | 4.3628 | 5.0345 | 0.058395 | 0.049826 | 0.05411 | 0.0060589
310 | C8H12OH | 125.0961 | 0.031849 | 0.11383 | 0.0087628 | 0.013933 | 0.014054 | 0.00072597 | 0.030526 | 0.04207 | 0.015957 | 0.026437 | 11.2139 | 2.6736 | 0 | 6.6634 | 1.8001 | 0.54158 | 15.7318 | 0 | 0.0066892 | 2.9025 | 0 | 4.6292 | 3.0017 | 5.2462 | 1.4513 | 3.5821 | 1.7071 | 5.9482 | 6.4216 | 0.024934 | 0.021858 | 0.023396 | 0.0021747
311 | C7H12N2H | 125.1073 | 0.00099049 | 0.0037884 | 0.0023857 | 0.0012053 | 0.00097762 | 0.00050403 | 0.0016419 | 0.0012257 | 0.001397 | 0.00082155 | 0.13933 | 0.029726 | 0.016632 | 0.1903 | 0.053612 | 0.035889 | 0.029259 | 0.013063 | 0 | 0.0036187 | 0 | 0.061895 | 0.093266 | 0.014107 | 0.0018094 | 0.04277 | 0.042485 | 0.051832 | 0.05744 | 2.3745e-05 | 0.00022927 | 0.00012651 | 0.00014533
312 | C9H16H | 125.1325 | 2.2078 | 3.6311 | 1.2597 | 1.9318 | 0.36191 | 0.093476 | 1.581 | 1.3055 | 1.3616 | 0.91892 | 25.3971 | 14.0466 | 2.8587 | 28.5115 | 12.6067 | 7.1065 | 74.5177 | 2.4481 | 2.071 | 14.2665 | 3.4176 | 14.1008 | 16.0749 | 26.3456 | 8.842 | 16.3408 | 7.3352 | 22.9368 | 24.7999 | 0.11563 | 0.15853 | 0.13708 | 0.030333
313 | C6H7NO2H | 126.055 | 0.0014484 | 0.0024883 | 0.00072417 | 0.0011012 | 0.00011944 | 0.00012194 | 0.0010006 | 0.00089986 | 0.00079903 | 0.0006031 | 0.11824 | 0.051315 | 0.0024733 | 0.07777 | 0.043758 | 0.013877 | 0.14941 | 0.001321 | 0.00098868 | 0.018315 | 0.0002346 | 0.057341 | 0.045135 | 0.050573 | 0.0092748 | 0.040581 | 0.02146 | 0.064611 | 0.061914 | 0.001352 | 0.00095997 | 0.001156 | 0.00027722
314 | C7H11NOH | 126.0913 | 0.0010826 | 0.0017499 | 0.0008435 | 0.00087946 | 0.00010728 | 9.0054e-05 | 0.00079213 | 0.00062831 | 0.00067659 | 0.00044291 | 0.027429 | 0.014396 | 0.00029716 | 0.027444 | 0.0062221 | 0.0015169 | 0.056163 | 0 | 0.00061819 | 0.0092364 | 0 | 0.014041 | 0.011728 | 0.018927 | 0.0046182 | 0.012328 | 0.0059521 | 0.019245 | 0.020255 | 0.0006773 | 0.00034109 | 0.0005092 | 0.00023773
315 | C8H14O | 126.1039 | 0.0023737 | 0.0030476 | 0.0014189 | 0.0013757 | 0.00029028 | 0.00010751 | 0.0014356 | 0.0011453 | 0.0011255 | 0.00078747 | 0.018728 | 0.02338 | 0.0010476 | 0.033915 | 0.022349 | 0.0084425 | 0.088703 | 0.0018314 | 0.0011897 | 0.011047 | 0 | 0.014385 | 0.021569 | 0.030575 | 0.0055234 | 0.018013 | 0.010639 | 0.024934 | 0.029841 | 0.00029737 | 0.00010721 | 0.00020229 | 0.00013446
316 | C8H15NH | 126.1277 | 0.007038 | 0.0079471 | 0.0059756 | 0.014815 | 0.0011882 | 0.00040049 | 0.0062274 | 0.0052301 | 0.0082519 | 0.0063778 | 0.0057825 | 0.040271 | 0.008504 | 0.011078 | 0.13752 | 0.021489 | 0.04732 | 0.0056444 | 0.0056219 | 0.02552 | 0.0138 | 0.018186 | 0.056695 | 0.019529 | 0.01966 | 0.028517 | 0.018797 | 0.023548 | 0.024562 | 0.00063385 | 0.0008743 | 0.00075408 | 0.00017003
317 | C2H6S3H | 126.9704 | 0.0036434 | 0.0039617 | 0.0023871 | 0.00054404 | 0.0021654 | 0.0036242 | 0.0027209 | 0.0012935 | 0.0018692 | 0.0015179 | 0.0012534 | 0.0018829 | 0.0056487 | 0.0010223 | 0.0021113 | 0.006685 | 0 | 0.0030161 | 0.0041073 | 0 | 0 | 0.0029283 | 0.0032729 | 0.0023745 | 0 | 0.0021439 | 0.0014764 | 0.0017366 | 0.0017177 | 0 | 0.00094673 | 0.00047337 | 0.00066944
318 | C5H2O4H | 127.0026 | 0.0045762 | 0.004323 | 0.003059 | 0.0028711 | 0.0038706 | 0.0048367 | 0.0039228 | 0.00080962 | 0.0034816 | 0.00087296 | 0 | 0.0024673 | 0.008415 | 0 | 0.0035739 | 0.0070098 | 0.0067572 | 0 | 0.0059446 | 0 | 0.0026947 | 0.0036274 | 0.0035279 | 0.0042339 | 0.0013473 | 0.0031842 | 0.0012637 | 0.0027429 | 0.0030238 | 0.0037836 | 0.0035907 | 0.0036871 | 0.0001364
319 | C7H7ClH | 127.0309 | 0.015473 | 0.0002124 | 0 | 8.6356e-05 | 0.00021952 | 0.00038139 | 0.0027288 | 0.0062449 | 0.0006033 | 0.0033722 | 0 | 0.015048 | 0.023249 | 0.044639 | 0.026304 | 0.036255 | 0.023477 | 0.01266 | 0 | 0.0022086 | 0 | 0.012766 | 0.035733 | 0.012046 | 0.0011043 | 0.015412 | 0.01456 | 0.011845 | 0.011867 | 0.00057076 | 0.00072035 | 0.00064555 | 0.00010578
320 | C6H6O3H | 127.039 | 0.0012672 | 0.00073452 | 0.0012721 | 0.00053518 | 0.00093247 | 0.00051104 | 0.00087542 | 0.00034132 | 0.00076452 | 0.00032523 | 3.7756 | 1.4035 | 0.39127 | 1.1135 | 1.8053 | 0.58981 | 2.4824 | 0.16155 | 0.10205 | 0.4201 | 0.059533 | 1.8568 | 1.1696 | 0.91534 | 0.23982 | 1.0454 | 0.66824 | 1.6685 | 1.5316 | 0.0088215 | 0.0072662 | 0.0080439 | 0.0010998
321 | C10H7 | 127.0542 | 0.0032525 | 0.0036355 | 0.0018056 | 0.0032674 | 0.00021363 | 3.8152e-06 | 0.0020297 | 0.0016161 | 0.0020283 | 0.0014018 | 0.076911 | 0.072154 | 0.025177 | 0.071496 | 0.083366 | 0.03242 | 0.078657 | 0.0075943 | 0.007141 | 0.016483 | 0.0022625 | 0.058081 | 0.062427 | 0.031131 | 0.0093725 | 0.040253 | 0.024808 | 0.051224 | 0.033544 | 0.0003928 | 0.00015081 | 0.00027181 | 0.00017111
322 | C7H10SH | 127.0576 | 0.002074 | 0.0040031 | 0.0018669 | 0.0027643 | 0.0004717 | 0.00018282 | 0.0018938 | 0.0014276 | 0.0018749 | 0.001135 | 0 | 0.015078 | 0.0064086 | 0.024131 | 0.018812 | 0.015459 | 0.0090406 | 0.0017833 | 0.0010382 | 6.628e-05 | 0 | 0.0071623 | 0.019467 | 0.003954 | 3.314e-05 | 0.0076542 | 0.0083976 | 0.0060294 | 0.0069726 | 0.00013394 | 0.00017877 | 0.00015636 | 3.17e-05
323 | C7H10O2H | 127.0754 | 0.0058508 | 0.0050166 | 0.004834 | 0.0013027 | 0.0020449 | 0.0012555 | 0.0033841 | 0.0020741 | 0.0023881 | 0.0018768 | 9.1509 | 1.506 | 0.0051138 | 3.0621 | 0.95043 | 0.50464 | 8.6665 | 0.044771 | 0.0096955 | 1.3716 | 0 | 3.554 | 1.5057 | 2.907 | 0.68581 | 2.1631 | 1.3042 | 3.9446 | 4.422 | 0.067012 | 0.051939 | 0.059476 | 0.010658
324 | C8H14OH | 127.1117 | 0.04183 | 0.11591 | 0.019947 | 0.030356 | 0.055839 | 0.0095538 | 0.045572 | 0.038084 | 0.033285 | 0.02576 | 4.9282 | 1.4776 | 0.012745 | 3.7599 | 1.0788 | 0.30139 | 8.5387 | 0.04428 | 0.020074 | 1.3555 | 0.0066808 | 2.1395 | 1.7133 | 2.8677 | 0.68111 | 1.8504 | 0.91369 | 2.9651 | 3.2299 | 0.0082519 | 0.0079015 | 0.0080767 | 0.00024776
325 | C9H18H | 127.1481 | 0.34727 | 0.52097 | 0.26875 | 0.34945 | 0.081747 | 0.072927 | 0.27352 | 0.1729 | 0.25761 | 0.13142 | 9.6403 | 5.3854 | 0.65557 | 10.8754 | 5.2315 | 2.2245 | 34.1988 | 0.96422 | 0.67449 | 5.254 | 0.81275 | 5.2271 | 6.1105 | 11.9458 | 3.0334 | 6.5792 | 3.8044 | 9.5736 | 11.5517 | 0.046248 | 0.064839 | 0.055543 | 0.013146
326 | C6ClH4OH | 128.0023 | 0.00015824 | 0.00011781 | 3.3861e-05 | 0 | 3.6168e-05 | 2.4644e-05 | 6.1787e-05 | 6.1765e-05 | 2.5911e-05 | 5.0063e-05 | 0.0017487 | 0.00028374 | 0.0014549 | 0.0047929 | 0.002068 | 0.0022662 | 0.0097691 | 0.00085995 | 0.00068208 | 0.0017681 | 0.0012293 | 0.0011624 | 0.0030424 | 0.0037704 | 0.0014987 | 0.0023685 | 0.0012424 | 0.0026325 | 0.0031943 | 8.2009e-07 | 2.7336e-07 | 5.4673e-07 | 3.866e-07
327 | C5H5NO3H | 128.0342 | 0.0011657 | 0.0011959 | 0.0015762 | 0.0014957 | 0.00064413 | 0.00016531 | 0.0010405 | 0.00053982 | 0.0011506 | 0.00053577 | 0.19601 | 0.070383 | 0.0062154 | 0.050299 | 0.090305 | 0.048349 | 0.092503 | 0.0066004 | 0.0021631 | 0.014076 | 0.001009 | 0.090869 | 0.062984 | 0.033755 | 0.0075425 | 0.048788 | 0.036053 | 0.078287 | 0.078224 | 0.00082472 | 0.00070115 | 0.00076293 | 8.7374e-05
328 | C10H8 | 128.0621 | 0.23279 | 0.27418 | 0.12923 | 0.15822 | 0.025712 | 0.0031296 | 0.13721 | 0.10845 | 0.1157 | 0.077564 | 0.42374 | 0.1893 | 0.00094608 | 0.35102 | 0.14311 | 0.031801 | 0.78631 | 0.0053891 | 0.002465 | 0.11253 | 0.00051603 | 0.20466 | 0.17531 | 0.26472 | 0.056521 | 0.1753 | 0.087496 | 0.27591 | 0.28905 | 0.0020496 | 0.0016182 | 0.0018339 | 0.00030505
329 | C6H9NO2H | 128.0706 | 0.0066033 | 0.0068121 | 0.0047863 | 0.0064602 | 0.0018654 | 0.00062484 | 0.0045254 | 0.0026701 | 0.0045491 | 0.0023265 | 0.070508 | 0.036901 | 0.00077414 | 0.065301 | 0 | 0 | 0.15555 | 0.0015855 | 0.00092547 | 0.034594 | 0 | 0.036061 | 0.021767 | 0.052688 | 0.017297 | 0.031953 | 0.015973 | 0.051536 | 0.055773 | 0.0015793 | 0.00089316 | 0.0012362 | 0.00048519
330 | C7H13NOH | 128.107 | 0.00015361 | 5.7442e-06 | 0.00022122 | 0.00047828 | 0.00031098 | 0.00020551 | 0.00022922 | 0.00015811 | 0.00033018 | 0.00017295 | 0.016775 | 0.010269 | 0.00036611 | 0.026543 | 0.0035523 | 0.0028408 | 0.045242 | 0.00035461 | 0.0012325 | 0.0074556 | 0 | 0.0091369 | 0.010979 | 0.01561 | 0.0037278 | 0.0098633 | 0.0049138 | 0.014238 | 0.015653 | 0.00032783 | 0.0001237 | 0.00022577 | 0.00014434
331 | C8H16O | 128.1196 | 4.528e-05 | 1.5134e-05 | 5.0653e-05 | 0.00031336 | 0.00022114 | 0.00028815 | 0.00015562 | 0.00013392 | 0.00022358 | 0.00013156 | 0.007301 | 0.0061632 | 0.00047903 | 0.01264 | 0.0061236 | 0.002946 | 0.036839 | 0.0010299 | 0.00032479 | 0.0074436 | 0 | 0.0046478 | 0.0072366 | 0.012731 | 0.0037218 | 0.0070843 | 0.0040478 | 0.009722 | 0.012393 | 0.00022196 | 8.4512e-05 | 0.00015324 | 9.7194e-05
332 | C8H17NH | 128.1434 | 0.00047327 | 0.00093054 | 0.0034702 | 0.004724 | 0.00061218 | 0.0014189 | 0.0019382 | 0.0017491 | 0.0030404 | 0.0020421 | 0.0093106 | 0.0081772 | 0.0040216 | 0.017144 | 0.010819 | 0.0072486 | 0.053042 | 0.0038209 | 0.0042105 | 0.017583 | 0.0073809 | 0.0071698 | 0.011737 | 0.020358 | 0.012482 | 0.012937 | 0.0054765 | 0.015315 | 0.016839 | 0.0010895 | 0.00070471 | 0.00089712 | 0.0002721
333 | C6ClH5OH | 129.0102 | 0 | 0 | 0 | 0.00015416 | 0 | 0.00080752 | 0.00016028 | 0.00032302 | 0.00019028 | 0.00027485 | 0 | 0 | 0.018286 | 0 | 0 | 0 | 0 | 0.0036672 | 0.0042116 | 0 | 0.0076666 | 0.0060954 | 0 | 0.0026263 | 0.0038333 | 0.0031387 | 0.0025389 | 0.0025368 | 0.0050272 | 0 | 0.00042151 | 0.00021076 | 0.00029805
334 | C5H4O4H | 129.0182 | 2.6721e-05 | 2.957e-05 | 0 | 0 | 0 | 0.00017105 | 3.789e-05 | 6.6682e-05 | 2.856e-05 | 6.2069e-05 | 0.020754 | 0.0046852 | 0.0089999 | 0 | 0 | 0.0016282 | 0 | 0.010563 | 0.0047121 | 0 | 0.0024607 | 0.01148 | 0.00054273 | 0.0050918 | 0.0012303 | 0.0045862 | 0.0050129 | 0.0079596 | 0.0084968 | 0 | 0.00017188 | 8.5941e-05 | 0.00012154
335 | C4H5F4 | 129.0322 | 0.0073489 | 0.0067727 | 0.0075884 | 0.0013893 | 7.1287e-05 | 0.003971 | 0.0045236 | 0.0032368 | 0.0031896 | 0.0030897 | 0.045437 | 0.0078275 | 0.033918 | 0.00043644 | 0.0049311 | 0.0091332 | 0.065165 | 0.016107 | 0.0050888 | 0.021256 | 0.0011996 | 0.029061 | 0.0048336 | 0.028787 | 0.011228 | 0.018477 | 0.012342 | 0.028446 | 0.024343 | 0.0018922 | 0.0015083 | 0.0017002 | 0.00027142
336 | C6H8O3H | 129.0546 | 0.0019206 | 0 | 0.024386 | 0.0012655 | 0.0023406 | 0.0031525 | 0.0055109 | 0.0093077 | 0.0061019 | 0.0089372 | 1.549 | 0.19337 | 0.0099039 | 0.30781 | 0.12036 | 0.12738 | 0.26414 | 0.043937 | 0.001851 | 0.093266 | 0 | 0.58408 | 0.18518 | 0.10331 | 0.046633 | 0.2298 | 0.24293 | 0.45765 | 0.64662 | 0.013846 | 0.0075613 | 0.010704 | 0.0044442
337 | C10H8H | 129.0699 | 11.2401 | 12.7888 | 5.9722 | 7.042 | 1.2608 | 0.15888 | 6.4105 | 5.103 | 5.2656 | 3.5878 | 9.8314 | 5.0395 | 0.097541 | 7.8676 | 4.6683 | 1.2619 | 21.1131 | 0.083316 | 0.11804 | 3.5147 | 0.058442 | 4.9895 | 4.5993 | 7.1048 | 1.7865 | 4.62 | 2.1863 | 7.0576 | 7.478 | 0.10022 | 0.07807 | 0.089143 | 0.015659
338 | C7H12O2H | 129.091 | 0.8377 | 0.97517 | 0.49912 | 0.48844 | 0.082758 | 0.0063266 | 0.48159 | 0.38878 | 0.3857 | 0.27261 | 7.743 | 2.1462 | 0.016963 | 4.7483 | 1.5481 | 0.52915 | 12.5658 | 0.050529 | 0.018248 | 3.3359 | 0 | 3.3021 | 2.2752 | 4.2115 | 1.668 | 2.8642 | 1.1232 | 4.5338 | 4.805 | 0.035595 | 0.027492 | 0.031543 | 0.0057296
339 | C8H16OH | 129.1274 | 0.035502 | 0.18932 | 0.015933 | 0.038148 | 0.061817 | 0.014285 | 0.059168 | 0.066081 | 0.040599 | 0.040451 | 2.2445 | 1.1424 | 0.015381 | 2.1986 | 0.88132 | 0.22592 | 4.8832 | 0.01882 | 0.013796 | 0.6584 | 0.0075593 | 1.1341 | 1.1019 | 1.6386 | 0.33298 | 1.0519 | 0.53862 | 1.6154 | 1.7392 | 0.0050513 | 0.010412 | 0.0077315 | 0.0037904
340 | C9H20H | 129.1638 | 4.4825e-05 | 2.8328e-05 | 0.00050562 | 0.00045513 | 0.001295 | 0.00023225 | 0.00042685 | 0.00046974 | 0.00052858 | 0.00036788 | 0.0033076 | 0.0028049 | 0.00016385 | 0.043047 | 0.017401 | 0.0038351 | 0.046246 | 0 | 0.00086183 | 0 | 0.0003939 | 0.0020921 | 0.021428 | 0.015703 | 0.00019695 | 0.0098549 | 0.010355 | 0.010221 | 0.017149 | 0.00013443 | 9.2285e-05 | 0.00011336 | 2.98e-05
341 | C4H3NO4H | 130.0135 | 0 | 0 | 0 | 0 | 0 | 8.892e-05 | 1.482e-05 | 3.6301e-05 | 1.3738e-05 | 3.2156e-05 | 0.021452 | 0.00089063 | 0.00037429 | 0.0057077 | 0 | 0 | 0.020781 | 0 | 0.00061609 | 0.0030292 | 0 | 0.0075724 | 0.0019026 | 0.0071325 | 0.0015146 | 0.0045305 | 0.0032673 | 0.0087892 | 0.010801 | 1.6162e-05 | 6.0348e-05 | 3.8255e-05 | 3.1244e-05
342 | C5H7NO3H | 130.0499 | 0.023919 | 0.040447 | 0.017131 | 0.011657 | 0.0017764 | 0.0010463 | 0.015996 | 0.014876 | 0.0112 | 0.010139 | 0.18662 | 0.023493 | 0.0017298 | 0.094425 | 0.015346 | 0 | 0.11549 | 0 | 0.0019272 | 0.025104 | 0 | 0.070613 | 0.03659 | 0.039139 | 0.012552 | 0.039724 | 0.023823 | 0.070189 | 0.080829 | 0.0020467 | 0.0011207 | 0.0015837 | 0.00065484
343 | C6H11NO2H | 130.0863 | 0.00016278 | 8.3043e-05 | 0.00024798 | 0.00053026 | 0.0003224 | 0.00025034 | 0.00026613 | 0.00015343 | 0.00036983 | 0.00017908 | 0.054411 | 0.0071137 | 0.00034496 | 0.059837 | 0.0093963 | 0.0048087 | 0.11795 | 0 | 0.00087316 | 0.024814 | 0.00082438 | 0.020623 | 0.024681 | 0.039606 | 0.012819 | 0.024432 | 0.01125 | 0.035997 | 0.043097 | 0.0012524 | 0.00070207 | 0.00097725 | 0.00038916
344 | C7H15NOH | 130.1226 | 0 | 0 | 2.5476e-05 | 2.2176e-05 | 3.7978e-05 | 6.1055e-05 | 2.4447e-05 | 2.3344e-05 | 2.9591e-05 | 1.6809e-05 | 0.0072691 | 0.0035762 | 0.0001628 | 0.018283 | 0.019202 | 0.0034637 | 0.036437 | 0 | 0.0005575 | 0.007295 | 0 | 0.0036693 | 0.01365 | 0.012331 | 0.0036475 | 0.0083245 | 0.0054147 | 0.0095052 | 0.012449 | 0.00023187 | 0.00014265 | 0.00018726 | 6.3087e-05
345 | C2HCl3H | 130.9217 | 0.001242 | 0.00061592 | 0.001708 | 0.0044433 | 0.0012553 | 0.0013455 | 0.0017683 | 0.0013569 | 0.0026814 | 0.0017828 | 0 | 0 | 0.0011329 | 0 | 0.00044182 | 7.0906e-06 | 0.047246 | 0 | 0.0045403 | 0.010076 | 0 | 0.00037763 | 0.00014964 | 0.017262 | 0.005038 | 0.0057068 | 0.008026 | 0.0083931 | 0.017174 | 0.00016109 | 0.00030327 | 0.00023218 | 0.00010053
346 | C4H2O5H | 130.9975 | 0.0019268 | 0.00077206 | 0.0033898 | 0.0053074 | 0.0055239 | 0.0067497 | 0.003945 | 0.0023093 | 0.0048919 | 0.0017389 | 0.038407 | 0.03084 | 0.045843 | 0.021476 | 0.019642 | 0.05164 | 0.33636 | 0.067185 | 0.042802 | 0.068029 | 0.069735 | 0.038363 | 0.030919 | 0.14878 | 0.068882 | 0.071737 | 0.053926 | 0.091407 | 0.1085 | 0.0057271 | 0.0062432 | 0.0059851 | 0.00036497
347 | C5H6O4H | 131.0339 | 0.00061763 | 0.0017644 | 0.00026703 | 0.00024046 | 0.00040795 | 0.00079179 | 0.00068154 | 0.00057097 | 0.00043649 | 0.00042642 | 0.0088035 | 0.028883 | 0.016898 | 0.072617 | 0.11809 | 0.076465 | 0.001631 | 0.02849 | 0.0015588 | 0 | 0 | 0.018195 | 0.089057 | 0.01056 | 0 | 0.029453 | 0.04043 | 0.017382 | 0.025155 | 0.00089589 | 0.0010384 | 0.00096714 | 0.00010076
348 | C9H6OH | 131.0491 | 1.0065 | 0.7381 | 0.15177 | 0.12172 | 0.0036767 | 0.00088858 | 0.33711 | 0.42751 | 0.14483 | 0.28565 | 8.1386 | 1.7674 | 0.0006985 | 4.4999 | 2.573 | 0.46247 | 5.1226 | 0 | 0.0043952 | 1.7623 | 0 | 3.3022 | 2.5118 | 1.709 | 0.88115 | 2.101 | 1.0414 | 3.2951 | 3.384 | 0.0022249 | 0.0028705 | 0.0025477 | 0.00045651
349 | C6H10O3H | 131.0703 | 0.01927 | 0.022858 | 0.016916 | 0.01201 | 0.0029479 | 0.0013439 | 0.012558 | 0.0088154 | 0.010605 | 0.0066014 | 0.61665 | 0.11006 | 0.007453 | 0.37869 | 0.15908 | 0.07211 | 0.3005 | 0.012102 | 0.0011924 | 0.10128 | 0 | 0.24472 | 0.20329 | 0.1046 | 0.050638 | 0.15081 | 0.088964 | 0.23227 | 0.24926 | 0.012714 | 0.0069754 | 0.0098446 | 0.0040576
350 | C10H10H | 131.0855 | 2.7357 | 7.0661 | 1.5767 | 2.5216 | 0.21622 | 0.018661 | 2.3558 | 2.5693 | 1.8092 | 1.6375 | 8.8793 | 2.7397 | 0.0048488 | 7.0063 | 1.5058 | 0.44841 | 14.8299 | 0.031501 | 0.029378 | 3.2633 | 0.0051413 | 3.8746 | 2.9868 | 4.9636 | 1.6342 | 3.3648 | 1.4088 | 5.3102 | 5.6355 | 0.0093082 | 0.02343 | 0.016369 | 0.0099856
351 | C7H14O2H | 131.1067 | 0.023746 | 0.12593 | 0.030925 | 0.043833 | 0.0036361 | 0.0017678 | 0.038307 | 0.045852 | 0.03175 | 0.027699 | 1.0863 | 1.0269 | 0.025877 | 0.7034 | 1.7392 | 0.042817 | 1.406 | 0 | 0 | 1.0341 | 0 | 0.713 | 0.82849 | 0.46865 | 0.51703 | 0.63179 | 0.16839 | 0.77884 | 0.57659 | 0.00086633 | 0.0018378 | 0.001352 | 0.00068691
352 | C8H18OH | 131.143 | 0 | 0 | 0 | 0 | 0 | 0 | 0 | 0 | 0 | 0 | 0 | 0.0018258 | 0.00012881 | 0 | 0.017415 | 0 | 0.029811 | 0 | 0 | 0 | 5.2335e-05 | 0.00065153 | 0.0058049 | 0.0099372 | 2.6168e-05 | 0.004105 | 0.0046714 | 0.0053962 | 0.010924 | 0 | 1.457e-05 | 7.2851e-06 | 1.0303e-05
353 | C4H5NO4H | 132.0291 | 0.0017062 | 0.0010778 | 0 | 6.2859e-05 | 5.6789e-05 | 4.3264e-05 | 0.00049116 | 0.00072588 | 0.00014186 | 0.00049393 | 0.013646 | 0.0011189 | 0.0006049 | 0.0038011 | 0.0050866 | 0.0034254 | 0.023152 | 0.0011067 | 0.00068838 | 0.00045046 | 4.1316e-05 | 0.0051233 | 0.0041044 | 0.0083157 | 0.00024589 | 0.0044473 | 0.0033262 | 0.0074752 | 0.0090537 | 0.00014863 | 0.0002434 | 0.00019601 | 6.7012e-05
354 | C8H5ONH | 132.0444 | 0.006495 | 0.0090904 | 0.0037318 | 0.001264 | 0.00021438 | 0.00039029 | 0.003531 | 0.0036259 | 0.0019473 | 0.0026589 | 0.076527 | 0.018761 | 0 | 0.046597 | 0.02297 | 0.0055939 | 0.059211 | 0 | 0.00075841 | 0.013429 | 0.00015953 | 0.031763 | 0.025054 | 0.01999 | 0.0067942 | 0.0209 | 0.010568 | 0.033039 | 0.033242 | 0.00037209 | 0.00022163 | 0.00029686 | 0.00010639
355 | C5H9NO3H | 132.0655 | 0.0025187 | 0.006702 | 0.0048567 | 0.0057368 | 0.0011505 | 0.00085324 | 0.0036363 | 0.0024688 | 0.0040525 | 0.0021843 | 0.10007 | 0.0038722 | 0 | 0.036827 | 0.021609 | 0.0054281 | 0.08553 | 0 | 0.001076 | 0.017809 | 0.0028252 | 0.034646 | 0.021288 | 0.028869 | 0.010317 | 0.02378 | 0.010511 | 0.040186 | 0.046778 | 0.00072075 | 0.00052122 | 0.00062099 | 0.00014109
356 | C9H9NH | 132.0808 | 0.43081 | 0.71699 | 0.28275 | 0.25708 | 0.027094 | 0.003311 | 0.28634 | 0.26627 | 0.21315 | 0.17916 | 0.069058 | 0.047377 | 0.0009564 | 0.11387 | 0.15189 | 0.013453 | 0.16562 | 0.00041746 | 0.0016599 | 0.05165 | 1.6612e-05 | 0.03913 | 0.093073 | 0.055899 | 0.025833 | 0.053484 | 0.029119 | 0.060458 | 0.056923 | 0.00058297 | 0.0011663 | 0.00087465 | 0.0004125
357 | C6H13NO2H | 132.1019 | 0.055593 | 0.055586 | 0.024392 | 0.034442 | 0.0047953 | 0.00091252 | 0.029287 | 0.023829 | 0.024347 | 0.016876 | 0.10577 | 0.037919 | 9.0737e-05 | 0.13819 | 0.053446 | 0.014342 | 0.23549 | 0 | 0.0014075 | 0.074062 | 0 | 0.047926 | 0.06866 | 0.078967 | 0.037031 | 0.058146 | 0.019099 | 0.078106 | 0.082441 | 0.00044979 | 0.00046441 | 0.0004571 | 1.0342e-05
358 | C2H3Cl3H | 132.9373 | 0 | 0 | 0.00031771 | 0.0004318 | 0.00043703 | 0.00057473 | 0.00029355 | 0.00024153 | 0.00040052 | 0.00017348 | 0 | 0.00048214 | 0.007109 | 0 | 0.00094337 | 0.0035603 | 0 | 0 | 0.0023655 | 0.0060994 | 0 | 0.0025304 | 0.0015012 | 0.0007885 | 0.0030497 | 0.0019674 | 0.0010158 | 0.001178 | 0.0024182 | 0 | 1.7834e-05 | 8.9171e-06 | 1.2611e-05
359 | C4H4O5H | 133.0132 | 0 | 0 | 6.1181e-05 | 0.0004382 | 0.00032626 | 0.00092768 | 0.00029222 | 0.00036068 | 0.00039165 | 0.00029703 | 0 | 0 | 0 | 0 | 0 | 0 | 0 | 0.011342 | 0 | 0 | 0 | 0 | 0 | 0.0037808 | 0 | 0.0009452 | 0.0018904 | 0.0013497 | 0.0036947 | 0 | 0 | 0 | 0
360 | C3H4N2O4H | 133.0244 | 3.8242e-06 | 4.2727e-05 | 0 | 0 | 0 | 9.6042e-05 | 2.3765e-05 | 3.918e-05 | 1.6876e-05 | 3.5642e-05 | 0 | 0 | 0.0024446 | 0 | 0 | 0.004185 | 0 | 0.0028699 | 0.0011935 | 0 | 0.0077932 | 0.00081485 | 0.001395 | 0.0013545 | 0.0038966 | 0.0018652 | 0.0013798 | 0.0011653 | 0.0022438 | 0 | 0.00041287 | 0.00020644 | 0.00029195
361 | C8H4O2H | 133.0284 | 0 | 0 | 0 | 0 | 0 | 0.00015537 | 2.5895e-05 | 6.3429e-05 | 2.4005e-05 | 5.6187e-05 | 0.11026 | 0 | 0.0045436 | 0 | 0 | 0.0039397 | 0 | 0.00018974 | 0.00047809 | 0 | 0 | 0.038266 | 0.0013132 | 0.00022261 | 0 | 0.0099505 | 0.018886 | 0.025887 | 0.048924 | 0.00036782 | 0.00029277 | 0.00033029 | 5.3067e-05
362 | C5H8O4H | 133.0495 | 0.038738 | 0.0069392 | 0.00065512 | 0.00096349 | 0.00042378 | 0.00081268 | 0.0080887 | 0.015221 | 0.0022001 | 0.0088107 | 0.0016314 | 0.004626 | 0.0008288 | 0.030817 | 0.013531 | 0.012836 | 0 | 0.0018828 | 0.000588 | 0.0073346 | 0 | 0.0023621 | 0.019061 | 0.00082361 | 0.0036673 | 0.0064785 | 0.0084685 | 0.003254 | 0.0063448 | 0.00099943 | 0.00049928 | 0.00074935 | 0.00035366
363 | C9H8OH | 133.0648 | 1.3693 | 2.653 | 0.41661 | 0.52292 | 0.055495 | 0.029521 | 0.84115 | 1.0119 | 0.47541 | 0.65628 | 10.7087 | 2.4803 | 0.0090052 | 5.7406 | 2.4185 | 0.5439 | 7.9069 | 0.052562 | 0.024742 | 2.2597 | 0.010911 | 4.3993 | 2.901 | 2.6614 | 1.1353 | 2.7743 | 1.3361 | 4.5238 | 4.6222 | 0.017906 | 0.017316 | 0.017611 | 0.00041728
364 | C8H8N2H | 133.076 | 0.025913 | 0.1049 | 0.04049 | 0.033518 | 0.0097663 | 0.0032945 | 0.036314 | 0.036423 | 0.029495 | 0.022337 | 0.39915 | 0.088079 | 0.0051251 | 0.39242 | 0.17376 | 0.041221 | 0.047279 | 0.016386 | 0.00519 | 0.0074924 | 0.0026782 | 0.16412 | 0.20246 | 0.022952 | 0.0050853 | 0.098655 | 0.099244 | 0.13348 | 0.16412 | 0.001713 | 0.0014508 | 0.0015819 | 0.00018539
365 | C6H12O3H | 133.0859 | 0.0017952 | 0.001662 | 0.0011454 | 0.0036125 | 0.0013497 | 0.00074173 | 0.0017178 | 0.0010015 | 0.0022059 | 0.0013255 | 0 | 0.012353 | 0.0052264 | 0.24531 | 0.035501 | 0.039868 | 0 | 0.012175 | 0 | 0 | 0.004341 | 0.00586 | 0.10689 | 0.0040584 | 0.0021705 | 0.029745 | 0.051453 | 0.01231 | 0.043899 | 0.00062493 | 0.00034137 | 0.00048315 | 0.0002005
366 | C10H12H | 133.1012 | 23.144 | 30.3348 | 9.8678 | 12.9533 | 1.3041 | 0.1958 | 12.9666 | 11.9494 | 9.681 | 8.0454 | 21.8607 | 11.5825 | 0.2351 | 26.7387 | 9.9145 | 2.7765 | 52.5425 | 0.1619 | 0.26815 | 16.2517 | 0.0047321 | 11.2261 | 13.1433 | 17.6575 | 8.1282 | 12.5388 | 3.9893 | 17.4245 | 18.0828 | 0.018407 | 0.066205 | 0.042306 | 0.033798
367 | C7H16O2H | 133.1223 | 1.3619 | 1.8684 | 0.61804 | 0.72644 | 0.051713 | 0.0027273 | 0.77154 | 0.73301 | 0.56013 | 0.49126 | 0.52201 | 0.38909 | 0.014327 | 1.3038 | 0.32118 | 0.10915 | 1.251 | 0.0077577 | 0.0037055 | 0.2462 | 7.4489e-05 | 0.30847 | 0.57803 | 0.42083 | 0.12314 | 0.35762 | 0.19146 | 0.44782 | 0.44349 | 0.00052026 | 0.00096213 | 0.00074119 | 0.00031245
368 | C3H3NO5H | 134.0084 | 0.00020042 | 0.00021744 | 0 | 0 | 2.792e-05 | 4.3885e-05 | 8.161e-05 | 0.00010019 | 2.6891e-05 | 7.7599e-05 | 0 | 0.001129 | 0 | 0 | 0 | 0 | 0 | 0 | 0.0010307 | 0.002468 | 0.00171 | 0.00037634 | 0 | 0.00034357 | 0.002089 | 0.00070223 | 0.00094006 | 0.00052924 | 0.0007916 | 0 | 0.0001083 | 5.4151e-05 | 7.6581e-05
369 | C7H3NO2H | 134.0237 | 7.1008e-05 | 4.5805e-05 | 0 | 0 | 0 | 1.738e-05 | 2.2365e-05 | 2.9803e-05 | 6.8766e-06 | 2.2022e-05 | 0.015392 | 0.00082304 | 0.00017816 | 0.0012548 | 0.0013594 | 0.0001452 | 0.0015729 | 0 | 0.0018897 | 0.0065984 | 0.0020813 | 0.0054644 | 0.00091979 | 0.0011542 | 0.0043399 | 0.0029696 | 0.0022803 | 0.0046951 | 0.0062902 | 0 | 0.000135 | 6.7501e-05 | 9.546e-05
370 | C4H7NO4H | 134.0448 | 0.00010516 | 0.00010127 | 0.00011489 | 7.761e-05 | 3.3173e-05 | 4.8954e-05 | 8.0177e-05 | 3.3061e-05 | 7.5329e-05 | 2.7635e-05 | 0.06139 | 0.0088313 | 0.00029133 | 0.021492 | 0.0084108 | 0.0028217 | 0.0082515 | 0.0011439 | 0 | 0.0071396 | 0.00059742 | 0.023504 | 0.010908 | 0.0031318 | 0.0038685 | 0.010353 | 0.0094421 | 0.018498 | 0.025242 | 0.00030007 | 0.00028161 | 0.00029084 | 1.3055e-05
371 | C8H7NOH | 134.06 | 0.0092403 | 0.0090655 | 0.0018268 | 0.0024364 | 0.00031301 | 0.00018225 | 0.003844 | 0.0042026 | 0.0021461 | 0.0027781 | 0.035701 | 0.014401 | 0.0010344 | 0.034257 | 0.011293 | 0.0035845 | 0.043914 | 0.00019374 | 0.00049785 | 0.0077722 | 0.00068644 | 0.017046 | 0.016378 | 0.014868 | 0.0042293 | 0.01313 | 0.0060035 | 0.019579 | 0.018209 | 0.00029389 | 0.00025222 | 0.00027305 | 2.9461e-05
372 | C5H11NO3H | 134.0812 | 0.0084447 | 0.023924 | 0.011118 | 0.015378 | 0.0014294 | 0.00054006 | 0.010139 | 0.0088239 | 0.010294 | 0.0068149 | 0.036194 | 0.0193 | 0.00086139 | 0.038688 | 0.015732 | 0.00451 | 0.069082 | 0.00010213 | 0.00058767 | 0.018969 | 0 | 0.018785 | 0.019643 | 0.023257 | 0.0094846 | 0.017793 | 0.0058678 | 0.025392 | 0.024516 | 0.00034863 | 0.0001746 | 0.00026161 | 0.00012305
373 | C9H11NH | 134.0964 | 0.0050943 | 0.020082 | 0.012863 | 0.014763 | 0.0053644 | 0.0017201 | 0.0099813 | 0.0070235 | 0.010882 | 0.0055181 | 0.040389 | 0.038408 | 0.0020247 | 0.12766 | 0.039321 | 0.018033 | 0.11965 | 0.0020637 | 0.0021408 | 0.036671 | 0.00095889 | 0.026941 | 0.061671 | 0.041285 | 0.018815 | 0.037178 | 0.018787 | 0.042391 | 0.041165 | 0.0010299 | 0.00063125 | 0.00083056 | 0.00028188
374 | C10H14 | 134.109 | 0.43863 | 0.48551 | 0.27712 | 0.23732 | 0.049164 | 0.014262 | 0.25033 | 0.19383 | 0.1986 | 0.13647 | 0.14102 | 0.15249 | 0.0031434 | 0.3398 | 0.080287 | 0.03064 | 0.52257 | 0.0022625 | 0.004159 | 0.20843 | 0.0013717 | 0.098885 | 0.15024 | 0.17633 | 0.1049 | 0.13259 | 0.037092 | 0.16722 | 0.17602 | 0.00064751 | 0.001296 | 0.00097173 | 0.00045852
375 | C4H6O3SH | 135.011 | 0 | 0 | 0 | 0 | 0 | 2.3868e-05 | 3.978e-06 | 9.744e-06 | 3.6876e-06 | 8.6314e-06 | 0 | 0 | 0 | 0 | 0 | 0 | 0 | 0 | 0.00032614 | 0.001068 | 0.0010123 | 0 | 0 | 0.00010871 | 0.0010401 | 0.00028722 | 0.00050456 | 0.00015659 | 0.00037912 | 0.00023024 | 0.00019209 | 0.00021116 | 2.6971e-05
376 | C4H6O5H | 135.0288 | 0.0040685 | 0.0095714 | 0 | 0 | 1.5288e-05 | 0.00043469 | 0.0023483 | 0.0038798 | 0.00062229 | 0.0026908 | 0 | 0.15136 | 0.0021138 | 0.007371 | 0 | 0.0098169 | 0.011826 | 0.01 | 0.0037081 | 0.02154 | 0.0032644 | 0.051159 | 0.0057293 | 0.0085113 | 0.012402 | 0.01945 | 0.021315 | 0.0318 | 0.056734 | 0.00063953 | 0.00083366 | 0.0007366 | 0.00013727
377 | C8H6O2H | 135.0441 | 0.19894 | 0.16556 | 0.058664 | 0.011541 | 0.0033332 | 0.018636 | 0.076112 | 0.085043 | 0.032922 | 0.06302 | 11.2781 | 1.795 | 0.039683 | 2.6201 | 0.92365 | 0.78289 | 5.0261 | 0.20951 | 0.072785 | 0.75025 | 0.055125 | 4.3709 | 1.4422 | 1.7695 | 0.40269 | 1.9963 | 1.6869 | 3.8933 | 4.7552 | 0.062832 | 0.066622 | 0.064727 | 0.0026802
378 | C5H10O4H | 135.0652 | 0.043955 | 0.0076996 | 0 | 0.0046402 | 0.00016816 | 0.0011059 | 0.0095948 | 0.017098 | 0.0038341 | 0.0094053 | 0.33988 | 0.018816 | 0.010128 | 0.092536 | 0.037611 | 0.0433 | 0.066491 | 0.017442 | 0.0073222 | 0.055621 | 0.0088171 | 0.12294 | 0.057816 | 0.030419 | 0.032219 | 0.060849 | 0.043245 | 0.10348 | 0.13817 | 0.0051523 | 0.0041831 | 0.0046677 | 0.00068528
379 | C9H10OH | 135.0804 | 8.8006 | 16.7724 | 2.721 | 4.2877 | 0.31522 | 0.046289 | 5.4905 | 6.384 | 3.4166 | 4.1053 | 10.0596 | 4.4238 | 0.067673 | 7.2394 | 4.5381 | 1.1827 | 12.32 | 0.054525 | 0.10494 | 2.5556 | 0.016525 | 4.8504 | 4.3201 | 4.1598 | 1.286 | 3.6541 | 1.606 | 5.5294 | 5.0924 | 0.010611 | 0.023947 | 0.017279 | 0.0094302
380 | C10H14H | 135.1168 | 103.1884 | 124.3918 | 50.6049 | 51.8675 | 8.2935 | 1.8807 | 56.7045 | 49.2995 | 41.9744 | 33.3842 | 27.7767 | 23.671 | 0.75934 | 45.9797 | 15.0412 | 5.4039 | 79.9125 | 0.35251 | 0.64153 | 25.95 | 0.47503 | 17.4024 | 22.1416 | 26.9688 | 13.2125 | 19.9313 | 5.9428 | 26.6223 | 26.8925 | 0.046069 | 0.22021 | 0.13314 | 0.12313
381 | C7H5NSH | 136.0215 | 0.00020062 | 0.0037213 | 0.00079914 | 0.0064931 | 0.00099084 | 0.0079048 | 0.0033516 | 0.0032482 | 0.00446 | 0.0031316 | 0.0096568 | 0.0092167 | 0.0050186 | 0.035771 | 0.030524 | 0.019477 | 0.094244 | 0 | 0.0098329 | 0.091137 | 0.011169 | 0.007964 | 0.028591 | 0.034692 | 0.051153 | 0.0306 | 0.017848 | 0.028057 | 0.035569 | 0.0015151 | 0.0019922 | 0.0017536 | 0.00033733
382 | C7H5O2NH | 136.0393 | 0.00092893 | 0.00027747 | 5.2548e-05 | 0.00097842 | 1.3834e-05 | 0 | 0.0003752 | 0.00045946 | 0.00046836 | 0.00047548 | 1.1452 | 0.36348 | 0.0063504 | 0.52267 | 0.83074 | 0.15648 | 0.65774 | 0.003263 | 0.010732 | 0.22071 | 0 | 0.50503 | 0.5033 | 0.22391 | 0.11036 | 0.33565 | 0.20003 | 0.48149 | 0.45792 | 0.00027986 | 0.00047571 | 0.00037778 | 0.00013848
383 | C4H9NO4H | 136.0604 | 0.0020224 | 0.002469 | 0.0027627 | 0.0041077 | 0.0002412 | 0.00014556 | 0.0019581 | 0.001534 | 0.002505 | 0.0017499 | 0.13536 | 0.0068559 | 0 | 0.084017 | 0.071412 | 0.015022 | 0.13478 | 0 | 0.0024601 | 0.017172 | 0 | 0.047406 | 0.056817 | 0.045746 | 0.0085858 | 0.039638 | 0.021268 | 0.058926 | 0.065755 | 0.00039706 | 0.00031726 | 0.00035716 | 5.6427e-05
384 | C8H9NOH | 136.0757 | 0.0033055 | 0.0018611 | 0.0059495 | 0.0018796 | 0.0004409 | 0.00022307 | 0.0022766 | 0.0021197 | 0.0022207 | 0.0019635 | 0.014508 | 0.0020904 | 0.00074901 | 0.028199 | 0.010808 | 0.00286 | 0.067947 | 0 | 0.00047766 | 0.011089 | 0 | 0.0057826 | 0.013956 | 0.022808 | 0.0055446 | 0.012023 | 0.0081848 | 0.016238 | 0.023691 | 0.00050156 | 0.00032633 | 0.00041395 | 0.0001239
385 | C9H13NH | 136.1121 | 1.6765e-05 | 0 | 0.0059225 | 0.0068149 | 0.00092635 | 0.0068894 | 0.0034283 | 0.0034444 | 0.0052356 | 0.0031238 | 0.0053611 | 0.0061811 | 0.0031214 | 0 | 0 | 0.0032677 | 0.063807 | 0 | 0.0017076 | 0 | 0.001986 | 0.0048879 | 0.0010892 | 0.021838 | 0.00099302 | 0.0072021 | 0.0099246 | 0.012823 | 0.022824 | 0.018696 | 0.0090708 | 0.013883 | 0.006806
386 | CFCl3H | 136.9122 | 0.0019112 | 0.001705 | 0.00094807 | 0.0010448 | 0.00026089 | 3.381e-05 | 0.00098396 | 0.00074971 | 0.00080471 | 0.00052083 | 0 | 0 | 5.1381e-05 | 0 | 0 | 3.3816e-05 | 0.021802 | 0 | 0.00033984 | 0.0025674 | 0.00091001 | 1.7127e-05 | 1.1272e-05 | 0.0073805 | 0.0017387 | 0.0022869 | 0.0034917 | 0.0036746 | 0.0079712 | 6.2069e-05 | 4.4731e-05 | 5.34e-05 | 1.2259e-05
387 | C7H4OSH | 137.0056 | 1.2725e-05 | 0 | 9.3727e-05 | 0.00042102 | 0.00035655 | 0.00032465 | 0.00020145 | 0.00018722 | 0.00030246 | 0.00017794 | 0 | 0.0037652 | 0.0012091 | 0.0085137 | 0.009885 | 0.013229 | 0.0096888 | 0.0050085 | 0.004425 | 0.0044626 | 0.003744 | 0.0016581 | 0.010542 | 0.0063741 | 0.0041033 | 0.0056695 | 0.0037765 | 0.0042138 | 0.0036991 | 0.00054871 | 0.00051459 | 0.00053165 | 2.413e-05
388 | C7H4O3H | 137.0233 | 9.7782e-06 | 0 | 0.00010188 | 0 | 5.7e-05 | 0.00011611 | 4.7462e-05 | 5.2327e-05 | 4.6499e-05 | 4.9084e-05 | 2.9684 | 0.66394 | 0.0085703 | 1.6614 | 1.5158 | 0.65298 | 1.6156 | 0.016149 | 0.013795 | 0.81023 | 0.0067622 | 1.2136 | 1.2767 | 0.54853 | 0.4085 | 0.86184 | 0.44705 | 1.1977 | 1.1726 | 0.0028689 | 0.002951 | 0.00291 | 5.8014e-05
389 | C4H8O5H | 137.0444 | 0.0014846 | 0.0022944 | 0.001686 | 0.0018311 | 0.0008092 | 0.0004122 | 0.0014196 | 0.00069243 | 0.0014367 | 0.00057832 | 0.050788 | 0.042129 | 0.004981 | 0.18769 | 0.067161 | 0.031492 | 0.064118 | 0.0022738 | 0.0057874 | 0.038375 | 0 | 0.032633 | 0.095447 | 0.02406 | 0.019187 | 0.042832 | 0.035515 | 0.03961 | 0.034462 | 0.0011016 | 0.00068144 | 0.00089153 | 0.00029711
390 | C8H8O2H | 137.0597 | 0.22849 | 0.57367 | 0.05892 | 0.10136 | 0.016676 | 0.012154 | 0.16521 | 0.21527 | 0.091457 | 0.13619 | 11.0538 | 2.7055 | 0.01638 | 4.9896 | 1.7202 | 0.18775 | 7.5732 | 0.064992 | 0.023476 | 1.9583 | 0 | 4.5919 | 2.2992 | 2.5539 | 0.97916 | 2.606 | 1.493 | 4.5325 | 4.7634 | 0.010752 | 0.016988 | 0.01387 | 0.0044093
391 | C5H12O4H | 137.0808 | 0.013219 | 0.026391 | 0.0085622 | 0.01088 | 0.0022942 | 0.001572 | 0.010486 | 0.0090647 | 0.0084409 | 0.0059182 | 0.51481 | 0.13821 | 0.00054782 | 0.33926 | 0.11298 | 0.048448 | 0.27543 | 0.0071785 | 0.001795 | 0.084259 | 0 | 0.21786 | 0.1669 | 0.0948 | 0.04213 | 0.13042 | 0.077546 | 0.20523 | 0.20963 | 0.0022477 | 0.0018199 | 0.0020338 | 0.00030255
392 | C9H12OH | 137.0961 | 0.16225 | 0.37565 | 0.044641 | 0.034331 | 0.0082555 | 0.0028372 | 0.10466 | 0.14489 | 0.046603 | 0.096083 | 4.2035 | 0.86586 | 0 | 1.9931 | 0.37014 | 0.1327 | 4.8862 | 0.0099378 | 0.0041228 | 0.82167 | 0.0027178 | 1.6898 | 0.83198 | 1.6334 | 0.4122 | 1.1418 | 0.62458 | 2.0098 | 2.1985 | 0.0092738 | 0.009025 | 0.0091494 | 0.00017595
393 | C8H12N2H | 137.1073 | 0.0040367 | 0.012263 | 0.0059416 | 0.0049497 | 0.0011723 | 0.00095125 | 0.0048858 | 0.0041362 | 0.0042395 | 0.0026848 | 0.36089 | 0.11722 | 0.0060948 | 0.21992 | 0.10472 | 0.052523 | 0.29169 | 0.0095417 | 0.00082078 | 0.029588 | 0.0035383 | 0.1614 | 0.12572 | 0.10068 | 0.016563 | 0.10109 | 0.061615 | 0.16241 | 0.15787 | 0.0013694 | 0.0012207 | 0.001295 | 0.00010515
394 | C10H16H | 137.1325 | 1.3172 | 1.1564 | 1.0662 | 0.84711 | 0.099623 | 0.14349 | 0.77167 | 0.52618 | 0.69278 | 0.4066 | 29.8184 | 14.4235 | 4.2519 | 27.4392 | 12.6805 | 8.676 | 77.6705 | 2.5999 | 2.958 | 17.1722 | 5.8973 | 16.1646 | 16.2653 | 27.7428 | 11.5348 | 17.9269 | 6.906 | 25.0327 | 25.7345 | 0.039283 | 0.071121 | 0.055202 | 0.022513
395 | C6H3O3NH | 138.0186 | 0.0013426 | 0.00059258 | 0.00042579 | 0.00048813 | 0.00015074 | 0.00010194 | 0.00051696 | 0.00044785 | 0.00039476 | 0.00026453 | 0.12745 | 0.0026992 | 0.0012102 | 0.035167 | 0.033116 | 0.0069458 | 0.012017 | 0 | 0.0013263 | 0.017948 | 0.0011854 | 0.043786 | 0.025076 | 0.0044479 | 0.0095667 | 0.020719 | 0.017703 | 0.034981 | 0.053256 | 0.00021933 | 0.0002008 | 0.00021007 | 1.3103e-05
396 | C7H7NO2H | 138.055 | 0.0098659 | 0.012104 | 0.0042416 | 0.0056282 | 0.0010426 | 0.00052093 | 0.0055672 | 0.004667 | 0.0042843 | 0.0031482 | 0.078522 | 0.018491 | 0.0035085 | 0.046171 | 0.0045753 | 0 | 0.091017 | 0 | 0.0021734 | 0.010776 | 0.0019626 | 0.033507 | 0.016915 | 0.031063 | 0.0063694 | 0.021964 | 0.012711 | 0.038264 | 0.040687 | 0.00052318 | 0.00046864 | 0.00049591 | 3.8566e-05
397 | C8H11NOH | 138.0913 | 0.023473 | 0.039318 | 0.013555 | 0.029221 | 0.0012428 | 0.00027784 | 0.017848 | 0.015651 | 0.017716 | 0.013057 | 0.031306 | 0.001991 | 0.0002576 | 0.02865 | 0.010511 | 0.0039135 | 0.065914 | 0 | 0.00048317 | 0.0089969 | 3.2147e-05 | 0.011185 | 0.014358 | 0.022132 | 0.0045145 | 0.013047 | 0.0073152 | 0.019627 | 0.024456 | 0.00061506 | 0.00043518 | 0.00052512 | 0.0001272
398 | C9H15NH | 138.1277 | 0.023849 | 0.03095 | 0.017179 | 0.021278 | 0.0026832 | 0.0010293 | 0.016161 | 0.011964 | 0.015006 | 0.0092942 | 0.075715 | 0.038577 | 0.022326 | 0.11841 | 0.075287 | 0.040839 | 0.24898 | 0.0033067 | 0.010608 | 0.062711 | 0.022304 | 0.045539 | 0.078177 | 0.087632 | 0.042507 | 0.063464 | 0.022811 | 0.076884 | 0.08033 | 0.00049651 | 0.00057207 | 0.00053429 | 5.343e-05
399 | C6H2O4H | 139.0026 | 4.9051e-05 | 9.1028e-05 | 0.00023788 | 0.00031199 | 0.00031534 | 0.00020563 | 0.00020182 | 0.00011131 | 0.00026409 | 9.3019e-05 | 0 | 0.0005799 | 0.0020687 | 0 | 0.00088949 | 0 | 0 | 0.0037327 | 0.00052429 | 0 | 0 | 0.00088287 | 0.0002965 | 0.001419 | 0 | 0.00064959 | 0.00063062 | 0.00074454 | 0.0012326 | 6.2709e-05 | 2.0903e-05 | 4.1806e-05 | 2.9561e-05
400 | C7H6OSH | 139.0212 | 0.00049943 | 0 | 0.00010991 | 6.7137e-05 | 0.00016025 | 0.00014148 | 0.00016303 | 0.00017449 | 0.00011113 | 9.5453e-05 | 0.022045 | 0.032935 | 0.013358 | 0.032931 | 0.068986 | 0.056152 | 0.03014 | 0.0075474 | 0.005515 | 0.015251 | 0.0094288 | 0.022779 | 0.05269 | 0.014401 | 0.01234 | 0.025552 | 0.018646 | 0.022347 | 0.012724 | 0.00093894 | 0.00080303 | 0.00087098 | 9.6097e-05
401 | C7H6O3H | 139.039 | 0.00019968 | 0 | 0 | 0.00010655 | 4.3377e-05 | 7.1668e-05 | 7.0213e-05 | 7.5716e-05 | 6.9049e-05 | 4.8364e-05 | 4.3247 | 0.38772 | 0.0082753 | 0.31171 | 0.21031 | 0.34326 | 0.60325 | 0.012462 | 0 | 0.026151 | 0 | 1.5736 | 0.28843 | 0.20524 | 0.013076 | 0.52008 | 0.71173 | 1.1818 | 1.8574 | 0.004724 | 0.0086156 | 0.0066698 | 0.0027518
402 | C4H10O3SH | 139.0423 | 8.0346e-05 | 0.00012306 | 0.00062716 | 0.001116 | 0.00016989 | 0.00063411 | 0.00045843 | 0.00040753 | 0.00072625 | 0.00046495 | 1.4884 | 0.14321 | 0.010601 | 0.12898 | 0.0091521 | 0.052617 | 0.43833 | 0.0024952 | 0 | 0.0091189 | 0 | 0.54742 | 0.063584 | 0.14694 | 0.0045594 | 0.19063 | 0.24493 | 0.44367 | 0.64282 | 0.0078638 | 0.0064907 | 0.0071772 | 0.00097091
403 | C8H10SH | 139.0576 | 0.00028628 | 0.00085412 | 0.00095928 | 0.0010087 | 0.00033775 | 3.3043e-05 | 0.00057987 | 0.00041157 | 0.00071625 | 0.00040852 | 0.0079501 | 0.0076449 | 0.0049827 | 0.022504 | 0.015941 | 0.015178 | 0 | 0.0065267 | 0 | 0.011015 | 0 | 0.0068592 | 0.017874 | 0.0021756 | 0.0055074 | 0.0081041 | 0.0068044 | 0.0061531 | 0.0052355 | 0.00023004 | 0.00021698 | 0.00022351 | 9.2324e-06
404 | C8H10O2H | 139.0754 | 0.078094 | 0.13079 | 0.029879 | 0.045679 | 0.0057791 | 0.0010125 | 0.048539 | 0.049158 | 0.034398 | 0.032126 | 6.1025 | 1.0568 | 0.0020095 | 1.6128 | 0.56757 | 0.36733 | 4.3134 | 0.044439 | 0.011238 | 0.5832 | 0 | 2.3871 | 0.84923 | 1.4564 | 0.2916 | 1.2461 | 0.89715 | 2.3767 | 2.7299 | 0.039628 | 0.031613 | 0.03562 | 0.0056679
405 | C9H14OH | 139.1117 | 0.013996 | 0.041921 | 0.008534 | 0.012077 | 0.0069143 | 0.0027955 | 0.014373 | 0.014057 | 0.010569 | 0.0084976 | 5.5406 | 1.4406 | 0.0080925 | 3.5793 | 0.86787 | 0.30603 | 8.4769 | 0.039262 | 0.013596 | 1.5343 | 0 | 2.3298 | 1.5844 | 2.8432 | 0.76714 | 1.8811 | 0.90479 | 3.0906 | 3.3431 | 0.012378 | 0.011547 | 0.011962 | 0.00058732
406 | C10H18H | 139.1481 | 0.46896 | 0.74946 | 0.32337 | 0.43357 | 0.096717 | 0.034922 | 0.35117 | 0.26262 | 0.31416 | 0.18985 | 13.2295 | 7.3191 | 1.211 | 14.0747 | 5.9806 | 3.2469 | 38.0097 | 1.3681 | 0.94085 | 6.4876 | 1.4548 | 7.2532 | 7.7674 | 13.4396 | 3.9712 | 8.1078 | 3.9322 | 11.6823 | 12.7522 | 0.047644 | 0.0731 | 0.060372 | 0.018
407 | C6H5NO3H | 140.0342 | 0.012792 | 0.016376 | 0.0015242 | 0.0087378 | 0.0012422 | 0.0013994 | 0.0070118 | 0.0066177 | 0.0055335 | 0.0046878 | 4.0796 | 1.4237 | 1.3823 | 1.1353 | 5.6043 | 3.3319 | 0.5889 | 0.29066 | 0.40664 | 0.32069 | 0.2892 | 2.2952 | 3.3572 | 0.42873 | 0.30494 | 1.5965 | 1.4855 | 1.6674 | 1.5741 | 0.0011245 | 0.0016378 | 0.0013811 | 0.00036293
408 | C7H9NO2H | 140.0706 | 0.00024269 | 0.0006516 | 0.00033584 | 0.00048301 | 9.4894e-05 | 8.496e-05 | 0.0003155 | 0.00022296 | 0.00033382 | 0.0001816 | 0.12534 | 0.042124 | 0.017669 | 0.071989 | 0.086631 | 0.057843 | 0.091694 | 0.0053841 | 0.0019022 | 0.011456 | 0.0026585 | 0.061711 | 0.072155 | 0.032994 | 0.0070572 | 0.043479 | 0.029389 | 0.058137 | 0.049705 | 0.00049493 | 0.00033516 | 0.00041504 | 0.00011297
409 | C6H9N3OH | 140.0818 | 0.00038975 | 0.0008679 | 0.00054376 | 0.00059293 | 7.6009e-05 | 7.3541e-05 | 0.00042398 | 0.00031145 | 0.00042971 | 0.0002479 | 0.0099808 | 0.0013199 | 0 | 0.014363 | 0 | 0 | 0.057754 | 0.0010586 | 0 | 0.0018667 | 0 | 0.0037669 | 0.0047875 | 0.019604 | 0.00093334 | 0.007273 | 0.008381 | 0.012253 | 0.020683 | 0.00073307 | 0.00048658 | 0.00060982 | 0.0001743
410 | C8H13NOH | 140.107 | 0.00086823 | 0.0020077 | 0.0015758 | 0.0015281 | 0.00010877 | 0.00045521 | 0.0010906 | 0.00073282 | 0.001154 | 0.00061397 | 0.0036745 | 0.0014311 | 0 | 0.013136 | 0 | 0 | 0.040847 | 0 | 0 | 0.0053358 | 0 | 0.0017019 | 0.0043788 | 0.013616 | 0.0026679 | 0.0055911 | 0.0054631 | 0.0082269 | 0.014539 | 0.0004954 | 0.00018986 | 0.00034263 | 0.00021605
411 | C9H16O | 140.1196 | 0.0018812 | 0.0023222 | 0.00087024 | 0.001727 | 0.00017954 | 0.00020564 | 0.0011976 | 0.00090994 | 0.0011206 | 0.00072296 | 0.024322 | 0.019796 | 0 | 0.028812 | 0.0064298 | 0 | 0.089856 | 0.0017663 | 0.00010941 | 0.011653 | 0.00036926 | 0.014706 | 0.011747 | 0.030577 | 0.006011 | 0.01576 | 0.010517 | 0.025137 | 0.03102 | 0.00046503 | 0.00038189 | 0.00042346 | 5.8789e-05
412 | C9H17NH | 140.1434 | 0.0090895 | 0.0075038 | 0.004866 | 0.011936 | 0.00050043 | 8.5494e-05 | 0.0056635 | 0.0047513 | 0.006703 | 0.0051257 | 0.017697 | 0.026675 | 0.0061174 | 0.026056 | 0.11209 | 0.015659 | 0.083173 | 0.0025163 | 0.0037432 | 0.020324 | 0.0033495 | 0.01683 | 0.051267 | 0.029811 | 0.011837 | 0.027436 | 0.017601 | 0.027645 | 0.029124 | 0.00055397 | 0.00054481 | 0.00054939 | 6.4757e-06
413 | C6H4O4H | 141.0182 | 0.00091179 | 0.00067352 | 7.1488e-05 | 8.7363e-05 | 0.00011821 | 0.00010441 | 0.0003278 | 0.00036821 | 0.00014284 | 0.00025927 | 0.063439 | 0.0015783 | 0.0015502 | 0 | 0 | 0.0039278 | 0.0029189 | 0 | 0.0013413 | 0 | 0.0013427 | 0.022189 | 0.0013093 | 0.0014201 | 0.00067134 | 0.0063974 | 0.010533 | 0.0157 | 0.027785 | 0.00011242 | 0.00027899 | 0.0001957 | 0.00011778
414 | C7H8OSH | 141.0369 | 0.0080513 | 0.00039087 | 9.336e-05 | 0.00022315 | 0.0004762 | 0.00063834 | 0.0016455 | 0.0031439 | 0.00054399 | 0.0017291 | 0 | 0.0099422 | 0.004345 | 0.0057735 | 0.019839 | 0.011798 | 0 | 0.014451 | 0.0045495 | 0.005688 | 0.010592 | 0.0047624 | 0.01247 | 0.0063335 | 0.0081398 | 0.0079265 | 0.0033287 | 0.005824 | 0.0059903 | 0.00065661 | 0.00046529 | 0.00056095 | 0.00013528
415 | C7H8O3H | 141.0546 | 0.0097876 | 0.0017857 | 0.0024415 | 0.0018442 | 0.0025329 | 0.0023627 | 0.0034591 | 0.0031162 | 0.0023804 | 0.0017181 | 1.9622 | 0.52215 | 0.032404 | 0.41019 | 0.65304 | 0.19657 | 1.2387 | 0.066238 | 0.031372 | 0.15463 | 0.011104 | 0.83893 | 0.41993 | 0.44543 | 0.082866 | 0.44679 | 0.30926 | 0.78942 | 0.82999 | 0.011411 | 0.0083608 | 0.0098858 | 0.0021566
416 | C11H8H | 141.0699 | 0.004131 | 0.012199 | 0.0047653 | 0.0076603 | 0.00042845 | 0.00016441 | 0.0048914 | 0.0045591 | 0.0049303 | 0.0034945 | 0.39511 | 0.10991 | 0.0089358 | 0.1906 | 0.06936 | 0.030874 | 0.46187 | 0.0022615 | 0.0047798 | 0.032649 | 0 | 0.17132 | 0.096944 | 0.1563 | 0.016325 | 0.11022 | 0.070356 | 0.19345 | 0.20587 | 1.4117e-05 | 0.00050984 | 0.00026198 | 0.00035053
417 | C8H12SH | 141.0733 | 0.0048892 | 0.0060111 | 0.0042842 | 0.00801 | 0.0003045 | 0.00079092 | 0.0040483 | 0.0029979 | 0.0048089 | 0.0032681 | 0.01466 | 0.026437 | 0.0019824 | 0.073624 | 0.006584 | 0.015003 | 0.10837 | 0.013699 | 0.0026536 | 0.013768 | 0 | 0.01436 | 0.031737 | 0.041574 | 0.0068838 | 0.023639 | 0.015854 | 0.030173 | 0.03658 | 0.00052989 | 0.00053136 | 0.00053063 | 1.0374e-06
418 | C8H12O2H | 141.091 | 0.0022532 | 0.0022265 | 0.00055382 | 0.00065674 | 0.0022587 | 0.0015061 | 0.0015759 | 0.00080531 | 0.0011343 | 0.00081495 | 5.8413 | 1.0184 | 0.0074598 | 2.1487 | 0.5513 | 0.33557 | 6.444 | 0.03436 | 0.0029181 | 1.0259 | 0 | 2.2891 | 1.0119 | 2.1604 | 0.51295 | 1.4936 | 0.87009 | 2.6861 | 2.9993 | 0.045459 | 0.037838 | 0.041649 | 0.0053888
419 | C9H16OH | 141.1274 | 0.017596 | 0.055811 | 0.015126 | 0.022946 | 0.011542 | 0.0071201 | 0.02169 | 0.017555 | 0.018564 | 0.010512 | 3.6365 | 1.1531 | 0.0089352 | 2.9552 | 0.76152 | 0.21984 | 6.8578 | 0.014164 | 0.010179 | 1.0578 | 0 | 1.5995 | 1.3122 | 2.294 | 0.52889 | 1.4337 | 0.73056 | 2.2916 | 2.5468 | 0.0085836 | 0.0085424 | 0.008563 | 2.9124e-05
420 | C10H20H | 141.1638 | 0.28466 | 0.42769 | 0.21936 | 0.29475 | 0.064792 | 0.053708 | 0.22416 | 0.1446 | 0.21326 | 0.11184 | 8.3736 | 4.589 | 0.43866 | 8.965 | 4.075 | 1.6305 | 29.4883 | 0.75732 | 0.48612 | 4.0831 | 0.52201 | 4.4671 | 4.8901 | 10.2439 | 2.3026 | 5.4759 | 3.3747 | 8.1712 | 10.0367 | 0.038477 | 0.058892 | 0.048685 | 0.014435
421 | C5H3NO4H | 142.0135 | 0.0015389 | 0.0012121 | 0 | 0 | 3.0522e-06 | 5.1333e-06 | 0.00045986 | 0.00071674 | 0.00010198 | 0.00050483 | 0.082418 | 0.0092347 | 0.00017819 | 0.0069577 | 0.0057927 | 0.0030483 | 0.031034 | 0 | 0.0034242 | 0 | 0 | 0.03061 | 0.0052663 | 0.011486 | 0 | 0.011841 | 0.013365 | 0.026061 | 0.035511 | 0 | 0.00057433 | 0.00028717 | 0.00040612
422 | C6H7NO3H | 142.0499 | 0.001598 | 0.002884 | 0.0013194 | 0.0014145 | 0.00025818 | 0.00027983 | 0.0012923 | 0.00097337 | 0.001114 | 0.00066852 | 0.20049 | 0.02903 | 0.0029766 | 0.050222 | 0.051965 | 0.017688 | 0.14978 | 0 | 0.0028472 | 0.012072 | 0.0023128 | 0.077498 | 0.039959 | 0.050874 | 0.0071923 | 0.043881 | 0.0291 | 0.078926 | 0.089985 | 0.0006817 | 0.00056262 | 0.00062216 | 8.4206e-05
423 | C11H10 | 142.0777 | 0.057689 | 0.064838 | 0.025991 | 0.02804 | 0.002527 | 0.000463 | 0.029925 | 0.026935 | 0.021991 | 0.018235 | 0.2434 | 0.12671 | 0.00018811 | 0.28313 | 0.07108 | 0.0099613 | 0.65362 | 0.0030484 | 0.0013926 | 0.079972 | 0.002434 | 0.12343 | 0.12139 | 0.21935 | 0.041203 | 0.12635 | 0.072876 | 0.19642 | 0.22951 | 0.00073667 | 0.00065174 | 0.0006942 | 6.0057e-05
424 | C7H11NO2H | 142.0863 | 0.0011766 | 0.0012019 | 0.0016571 | 0.0026959 | 0.00054548 | 0.00014328 | 0.0012367 | 0.00089266 | 0.0016581 | 0.0010943 | 0.050384 | 0.015364 | 0.00018107 | 0.034905 | 0.0060727 | 0 | 0.10324 | 0 | 0.00024643 | 0.017253 | 0 | 0.021976 | 0.013659 | 0.034495 | 0.0086263 | 0.019689 | 0.011302 | 0.032794 | 0.0381 | 0.0008463 | 0.00048209 | 0.0006642 | 0.00025754
425 | C8H15NOH | 142.1226 | 0.00076183 | 0.00065338 | 0.0011913 | 0.0023907 | 0.00018364 | 0.00075883 | 0.00098995 | 0.00075783 | 0.0014415 | 0.00097826 | 0.012484 | 0.0017896 | 0.00023929 | 0.018316 | 0.0040932 | 0.0022983 | 0.041783 | 0 | 0.0018704 | 0.006237 | 0.00043513 | 0.0048377 | 0.0082357 | 0.014551 | 0.003336 | 0.0077401 | 0.0049818 | 0.010928 | 0.014626 | 0.00045619 | 0.00044837 | 0.00045228 | 5.5352e-06
426 | C9H18O | 142.1352 | 0.00042181 | 0.00064545 | 0.00043345 | 0.00081409 | 0.00013578 | 0.00012328 | 0.00042898 | 0.00027374 | 0.0005105 | 0.00030474 | 0.016012 | 0.0053521 | 0 | 0.023307 | 0.0070414 | 0.0033959 | 0.050598 | 0.0018973 | 0.0011722 | 0.011522 | 0.0034484 | 0.0071214 | 0.011248 | 0.017889 | 0.0074853 | 0.010936 | 0.0049968 | 0.014692 | 0.017053 | 0.00042922 | 0.00028018 | 0.0003547 | 0.00010539
427 | C9H19NH | 142.159 | 0.0021981 | 0.004004 | 0.002077 | 0.0029052 | 0.00043846 | 0.00043768 | 0.0020101 | 0.0013971 | 0.0020129 | 0.0011336 | 0.0068434 | 0.003127 | 0.0014493 | 0.014394 | 0.011391 | 0.0083689 | 0.084451 | 0 | 0.0036087 | 0.01605 | 0.0048135 | 0.0038066 | 0.011384 | 0.029353 | 0.010432 | 0.013744 | 0.010938 | 0.017784 | 0.029339 | 0.00045575 | 0.00052393 | 0.00048984 | 4.8211e-05
428 | C5H2O5H | 142.9975 | 0 | 8.0435e-06 | 0 | 0 | 0 | 1.0747e-05 | 3.1317e-06 | 4.9263e-06 | 2.0223e-06 | 4.2303e-06 | 0 | 0 | 0.00012601 | 0 | 0 | 0 | 0.024041 | 0 | 0 | 0 | 0.00012271 | 4.2003e-05 | 0 | 0.0080138 | 6.1353e-05 | 0.0020293 | 0.0039898 | 0.0037924 | 0.0089148 | 0 | 0 | 0 | 0
429 | C6H6O4H | 143.0339 | 0.001005 | 0 | 0 | 0 | 0 | 0.00039857 | 0.00023393 | 0.00041001 | 9.1729e-05 | 0.00025817 | 0.12836 | 0.002442 | 0.00083669 | 0 | 0 | 0.012991 | 0 | 0 | 0.00063844 | 0 | 0 | 0.043881 | 0.0043302 | 0.00021281 | 0 | 0.012106 | 0.021277 | 0.03029 | 0.056764 | 0.0010599 | 0.0010306 | 0.0010453 | 2.0666e-05
430 | C7H10O3H | 143.0703 | 0.0053124 | 0.0061056 | 0.014914 | 0.0037167 | 0.0029524 | 0.0018725 | 0.0058122 | 0.0047173 | 0.0056077 | 0.0046218 | 1.0981 | 0.098552 | 0.0074427 | 0.3508 | 0.13664 | 0.12143 | 0.16968 | 0.035687 | 0.0067189 | 0.040182 | 0 | 0.40138 | 0.20296 | 0.070694 | 0.020091 | 0.17378 | 0.17019 | 0.31922 | 0.45638 | 0.017152 | 0.010606 | 0.013879 | 0.0046288
431 | C11H10H | 143.0855 | 5.7128 | 5.4876 | 2.341 | 2.3103 | 0.27072 | 0.032721 | 2.6925 | 2.4554 | 1.8942 | 1.6462 | 14.6749 | 8.8974 | 0.03017 | 13.2295 | 5.7137 | 1.0142 | 37.9249 | 0.05827 | 0.065503 | 4.9694 | 0.012531 | 7.8675 | 6.6525 | 12.6829 | 2.491 | 7.4235 | 4.1945 | 11.7427 | 13.3196 | 0.029652 | 0.033756 | 0.031704 | 0.0029025
432 | C8H14O2H | 143.1067 | 0.19994 | 0.20318 | 0.10074 | 0.079277 | 0.013864 | 0.0034268 | 0.10007 | 0.086958 | 0.070747 | 0.059604 | 5.5578 | 1.7547 | 0.011694 | 3.8705 | 1.1363 | 0.34715 | 10.3085 | 0.041439 | 0.019736 | 3.3521 | 0 | 2.4414 | 1.7846 | 3.4566 | 1.676 | 2.3397 | 0.81778 | 3.5705 | 3.782 | 0.019021 | 0.015671 | 0.017346 | 0.0023688
433 | C9H18OH | 143.143 | 0.026535 | 0.087895 | 0.01462 | 0.026399 | 0.038641 | 0.019455 | 0.035591 | 0.026877 | 0.027739 | 0.016945 | 2.3426 | 1.1491 | 0.071591 | 2.3986 | 0.79674 | 0.22872 | 5.3739 | 0.041628 | 0.037678 | 0.97576 | 0.01778 | 1.1878 | 1.1414 | 1.8178 | 0.49677 | 1.1609 | 0.53964 | 1.7495 | 1.8859 | 0.11612 | 0.17658 | 0.14635 | 0.042754
434 | C10H22H | 143.1794 | 0.00016979 | 0.00038529 | 0.00079754 | 0.00066727 | 0.00090818 | 0.00058598 | 0.00058567 | 0.00027154 | 0.0006892 | 0.00018566 | 0.0045587 | 0.0031497 | 0.002545 | 0.04995 | 0.017433 | 0.0081351 | 0.063923 | 0 | 0.00060662 | 0 | 0.00039583 | 0.0034178 | 0.025173 | 0.02151 | 0.00019791 | 0.012575 | 0.012591 | 0.013742 | 0.0232 | 0.0013755 | 0.0014581 | 0.0014168 | 5.8376e-05
435 | C5H5NO4H | 144.0291 | 0.00063863 | 0.00075957 | 0.00021851 | 0.00024519 | 2.3258e-05 | 4.7499e-05 | 0.00032211 | 0.00030755 | 0.00021021 | 0.00020404 | 0.013993 | 0.0011324 | 0.00097173 | 0.00065477 | 0.0011544 | 0.00054399 | 0.0086011 | 0.00058086 | 0.00051334 | 0.00080331 | 0.00056232 | 0.0053657 | 0.00078438 | 0.0032318 | 0.00068282 | 0.0025162 | 0.0022355 | 0.0050878 | 0.0061667 | 0.0001497 | 0.00016362 | 0.00015666 | 9.8477e-06
436 | C9H5ONH | 144.0444 | 0.0083577 | 0.010501 | 0.0011747 | 0.0015642 | 7.3336e-05 | 3.0768e-06 | 0.0036123 | 0.0045968 | 0.0016242 | 0.0031106 | 0.1079 | 0.012574 | 0.0005351 | 0.018449 | 0 | 0 | 0.030946 | 0.003789 | 0.00026915 | 0.0069142 | 0.0011476 | 0.040337 | 0.0061497 | 0.011668 | 0.0040309 | 0.015546 | 0.016838 | 0.033534 | 0.045618 | 0 | 0.00024973 | 0.00012486 | 0.00017659
437 | C6H9NO3H | 144.0655 | 0.0092756 | 0.016536 | 0.0071018 | 0.0070557 | 0.00048931 | 0.00040613 | 0.0068108 | 0.0060298 | 0.0055159 | 0.0041221 | 0.14364 | 0.037096 | 8.491e-06 | 0.086205 | 0.021099 | 0 | 0.1119 | 0 | 0.00037773 | 0.012267 | 0 | 0.060249 | 0.035768 | 0.037424 | 0.0061337 | 0.034894 | 0.02219 | 0.060936 | 0.064541 | 0.0013245 | 0.0005806 | 0.00095256 | 0.00052603
438 | C10H9NH | 144.0808 | 0.01962 | 0.044946 | 0.012761 | 0.013561 | 0.0016952 | 0.001621 | 0.015701 | 0.015989 | 0.011324 | 0.010172 | 0.078301 | 0.032034 | 0.0024487 | 0.078006 | 0.029559 | 0.007477 | 0.16752 | 0.0050464 | 0.0017986 | 0.034226 | 0.00066675 | 0.037595 | 0.038347 | 0.058121 | 0.017446 | 0.037877 | 0.016609 | 0.056039 | 0.058831 | 0.002992 | 0.001426 | 0.002209 | 0.0011074
439 | C7H13NO2H | 144.1019 | 0.00056355 | 0.0018033 | 0.001647 | 0.0022258 | 0.00051773 | 0.00029117 | 0.0011748 | 0.00081348 | 0.0014836 | 0.00085346 | 0.053885 | 0.014187 | 0.00025315 | 0.042452 | 0.0098307 | 0.0044308 | 0.098093 | 0.0027624 | 0.00048022 | 0.020716 | 0.00084534 | 0.022775 | 0.018905 | 0.033779 | 0.010781 | 0.02156 | 0.0095572 | 0.033553 | 0.036281 | 0.00097858 | 0.00044224 | 0.00071041 | 0.00037925
440 | C8H17NOH | 144.1383 | 0.00017492 | 0.00015093 | 0.00033364 | 0.0010788 | 0.00039044 | 0.00040505 | 0.00042229 | 0.0003391 | 0.00065714 | 0.0004359 | 0.015861 | 0.011868 | 0.00094727 | 0.02647 | 0.027254 | 0.0055163 | 0.034908 | 0.00095454 | 0.000486 | 0.016107 | 0.00050562 | 0.0095585 | 0.019747 | 0.012116 | 0.0083063 | 0.012432 | 0.0051278 | 0.013902 | 0.011674 | 0.00073409 | 0.00098555 | 0.00085982 | 0.00017781
441 | C6H2Cl2H | 144.9606 | 4.4967e-05 | 1.4805e-05 | 9.9968e-06 | 0 | 1.9508e-05 | 1.4343e-05 | 1.727e-05 | 1.5086e-05 | 9.1546e-06 | 1.2737e-05 | 0 | 0 | 0.0001397 | 8.9361e-05 | 0.00014238 | 0.00053972 | 0.00055292 | 0 | 0.00022469 | 0.0013757 | 0 | 4.6568e-05 | 0.00025716 | 0.0002592 | 0.00068787 | 0.0003127 | 0.00026928 | 0.0002083 | 0.00038183 | 5.4104e-05 | 3.1548e-05 | 4.2826e-05 | 1.5949e-05
442 | C5H4O5H | 145.0132 | 0.0003681 | 0.00048211 | 9.7306e-05 | 5.0828e-05 | 0.00053641 | 0.00068846 | 0.00037054 | 0.00025215 | 0.00026217 | 0.00027951 | 0 | 0 | 0.00063763 | 0 | 0 | 0.00063951 | 0 | 0 | 0 | 0 | 0 | 0.00021254 | 0.00021317 | 0 | 0 | 0.00010643 | 0.00012289 | 5.294e-05 | 0.00018392 | 0.00023668 | 0.00050579 | 0.00037124 | 0.00019029
443 | C6H8O4H | 145.0495 | 0.0012031 | 0.0025469 | 0.0008366 | 0.00026487 | 0.00087203 | 0.00088205 | 0.0011009 | 0.00077076 | 0.00069407 | 0.00064831 | 0.00099132 | 0.020838 | 0.0078003 | 0.068644 | 0.052734 | 0.026737 | 0 | 0.0076558 | 0.0051981 | 0 | 0 | 0.0098766 | 0.049371 | 0.0042846 | 0 | 0.015883 | 0.022689 | 0.0089467 | 0.016021 | 0.0026787 | 0.0021112 | 0.0023949 | 0.00040128
444 | C10H8OH | 145.0648 | 0.74518 | 0.64751 | 0.14154 | 0.12624 | 0.0085114 | 0.0036366 | 0.27877 | 0.32995 | 0.13406 | 0.22161 | 9.4188 | 2.2449 | 0.018754 | 5.0929 | 1.9402 | 0.43653 | 7.0829 | 0.046336 | 0.016864 | 1.8331 | 0 | 3.8942 | 2.4899 | 2.382 | 0.91653 | 2.4207 | 1.2165 | 3.9967 | 4.0977 | 0.004606 | 0.006804 | 0.005705 | 0.0015542
445 | C7H12O3H | 145.0859 | 0.020832 | 0.022043 | 0.013621 | 0.012693 | 0.0030331 | 0.0014546 | 0.01228 | 0.0086385 | 0.010307 | 0.0061818 | 0.59182 | 0.1344 | 0.0026765 | 0.46068 | 0.12282 | 0.052321 | 0.27318 | 0.019512 | 0.0049967 | 0.18946 | 0 | 0.24297 | 0.21194 | 0.099231 | 0.094731 | 0.16222 | 0.076408 | 0.23428 | 0.23403 | 0.018164 | 0.012917 | 0.015541 | 0.0037098
446 | C11H12H | 145.1012 | 1.073 | 2.3867 | 0.55271 | 0.67691 | 0.055958 | 0.0059993 | 0.79188 | 0.87773 | 0.54242 | 0.55898 | 8.9547 | 2.7181 | 0.020315 | 6.483 | 1.2395 | 0.48005 | 14.9467 | 0.055565 | 0.037211 | 2.9538 | 0.0069617 | 3.8977 | 2.7342 | 5.0132 | 1.4804 | 3.2814 | 1.519 | 5.3064 | 5.7108 | 0.0061259 | 0.01472 | 0.010423 | 0.006077
447 | C8H16O2H | 145.1223 | 0.00024375 | 0.0087611 | 0.0094625 | 0.013992 | 0.0061942 | 0.0040875 | 0.0071236 | 0.0047486 | 0.0097442 | 0.0049189 | 0.95537 | 0.84907 | 0.01752 | 0.6476 | 0.65374 | 0 | 1.1613 | 0.032559 | 0.0026389 | 0.38385 | 0 | 0.60732 | 0.43378 | 0.39883 | 0.19192 | 0.40796 | 0.17046 | 0.61437 | 0.49473 | 0.0056033 | 0.0029784 | 0.0042908 | 0.0018561
448 | C9H20OH | 145.1587 | 0 | 0 | 0 | 5.4231e-05 | 0 | 0.00011056 | 2.7466e-05 | 4.6128e-05 | 4.013e-05 | 4.1092e-05 | 0 | 0.0019308 | 0.0016248 | 0 | 0.0035469 | 0 | 0 | 0 | 0 | 0.013211 | 0 | 0.0011852 | 0.0011823 | 0 | 0.0066056 | 0.0022433 | 0.0029613 | 0.0013949 | 0.0033531 | 0 | 0 | 0 | 0
449 | C6H3Cl2H | 145.9685 | 0.00052712 | 0.00047259 | 0.00011764 | 0.00018172 | 9.1571e-05 | 2.7683e-05 | 0.00023639 | 0.00021068 | 0.00015521 | 0.00013777 | 0.0093251 | 0.0003814 | 0.0016097 | 0.031071 | 0.0067401 | 0.014162 | 0.0068148 | 0.0019265 | 0.00098828 | 0.0032583 | 0.0020541 | 0.0037721 | 0.017325 | 0.0032432 | 0.0026562 | 0.006749 | 0.0070651 | 0.0051899 | 0.0058655 | 4.2926e-05 | 9.6506e-05 | 6.9716e-05 | 3.7887e-05
450 | C5H7NO4H | 146.0448 | 0.0006607 | 0.00051508 | 0.00037227 | 0.0001891 | 7.5495e-05 | 9.4736e-05 | 0.0003179 | 0.00023854 | 0.00022077 | 0.00017223 | 0.093173 | 0.013027 | 0.00051952 | 0.029624 | 0.0094596 | 0.0034488 | 0.022891 | 0.0014912 | 0.00052368 | 0.0064337 | 0.00030249 | 0.035573 | 0.014178 | 0.0083021 | 0.0033681 | 0.015355 | 0.014184 | 0.029147 | 0.03857 | 0.00019264 | 0.00020243 | 0.00019753 | 6.9249e-06
451 | C9H7ONH | 146.06 | 0.0079714 | 0.011234 | 0.0037879 | 0.0016216 | 0.00020653 | 0.00031814 | 0.0041899 | 0.0045062 | 0.0022384 | 0.0032036 | 0.054231 | 0.021702 | 0.00061804 | 0.034473 | 0.02152 | 0.0052384 | 0.05037 | 0.0013093 | 0.0002074 | 0.0068998 | 0 | 0.025517 | 0.020411 | 0.017296 | 0.0034499 | 0.016668 | 0.0094414 | 0.02638 | 0.024609 | 0.00029931 | 0.00020659 | 0.00025295 | 6.5558e-05
452 | C6H11NO3H | 146.0812 | 0.0046983 | 0.0092674 | 0.0041513 | 0.0049677 | 0.00097548 | 0.00055644 | 0.0041028 | 0.0031665 | 0.0036989 | 0.0022324 | 0.065646 | 0.014951 | 0.00038256 | 0.018104 | 0.0074136 | 0.0016788 | 0.03736 | 0.0035669 | 0.0010703 | 0.0045522 | 0 | 0.026993 | 0.0090654 | 0.013999 | 0.0022761 | 0.013083 | 0.010445 | 0.025134 | 0.027939 | 0.00045295 | 0.00029058 | 0.00037177 | 0.00011481
453 | C10H11NH | 146.0964 | 0.13818 | 0.18771 | 0.068028 | 0.087812 | 0.0072325 | 0.00081906 | 0.08163 | 0.073129 | 0.06415 | 0.05018 | 0.12805 | 0.062011 | 0.00030616 | 0.16818 | 0.12103 | 0.014531 | 0.285 | 0.00093051 | 0.0017848 | 0.091878 | 0.00034314 | 0.063455 | 0.10125 | 0.095906 | 0.046111 | 0.07668 | 0.026347 | 0.098898 | 0.097934 | 0.00032289 | 0.00028593 | 0.00030441 | 2.6141e-05
454 | C7H15NO2H | 146.1176 | 0.02304 | 0.028331 | 0.012114 | 0.015847 | 0.0019355 | 0.00037697 | 0.013607 | 0.011174 | 0.011372 | 0.0079419 | 0.20599 | 0.08226 | 0.00049612 | 0.22639 | 0.091421 | 0.020587 | 0.44423 | 0.00098385 | 0.0013799 | 0.14288 | 0 | 0.096249 | 0.1128 | 0.14886 | 0.07144 | 0.10734 | 0.032485 | 0.14977 | 0.15585 | 0.00034549 | 0.00031632 | 0.00033091 | 2.0631e-05
455 | C6H4Cl2H | 146.9763 | 0.00039126 | 0.0011663 | 0.0008187 | 0.00040586 | 0.002057 | 0.0010886 | 0.00098794 | 0.00061778 | 0.00087907 | 0.00058285 | 0.70619 | 0.0097956 | 0.17585 | 1.9534 | 0.62791 | 1.1046 | 0.0098091 | 0.2879 | 0.035862 | 0.019827 | 0.058343 | 0.29728 | 1.2287 | 0.11119 | 0.039085 | 0.41905 | 0.55059 | 0.29927 | 0.42308 | 0 | 0.00091683 | 0.00045841 | 0.00064829
456 | C5H6O5H | 147.0288 | 0.00032198 | 0 | 0.00074259 | 0.00026618 | 0.002339 | 0.00029033 | 0.00066002 | 0.00085645 | 0.00067085 | 0.00073953 | 0 | 0.0013833 | 0 | 0.026626 | 0 | 0.0035998 | 0.016305 | 0.0042124 | 0.00034343 | 0 | 0 | 0.00046108 | 0.010075 | 0.0069535 | 0 | 0.0043725 | 0.0049531 | 0.0040983 | 0.0068874 | 0 | 0 | 0 | 0
457 | C9H6O2H | 147.0441 | 0.085586 | 0.14018 | 0.041462 | 0.014568 | 0.00031254 | 0.0039911 | 0.047683 | 0.055283 | 0.023651 | 0.039284 | 11.6373 | 1.7034 | 0.012481 | 2.861 | 1.088 | 0.48183 | 3.8122 | 0.05765 | 0.017154 | 0.78807 | 0.0077154 | 4.4511 | 1.4769 | 1.2957 | 0.39789 | 1.9054 | 1.7615 | 3.7536 | 4.868 | 0.023627 | 0.035992 | 0.02981 | 0.0087431
458 | C6H10O4H | 147.0652 | 0.0047474 | 0.017445 | 0.019187 | 0.0065098 | 0.0011719 | 0.0016247 | 0.0084476 | 0.0079147 | 0.0077909 | 0.0065611 | 0.79299 | 0.063579 | 0.00066031 | 0.29588 | 0.09971 | 0.055459 | 0.039156 | 0.0046687 | 0.0069542 | 0.011882 | 0.0019769 | 0.28574 | 0.15035 | 0.016926 | 0.0069294 | 0.11499 | 0.13128 | 0.21329 | 0.33629 | 0.0041706 | 0.00388 | 0.0040253 | 0.00020547
459 | C10H10OH | 147.0804 | 0.79457 | 1.3404 | 0.15292 | 0.19086 | 0.016791 | 0.0076831 | 0.4172 | 0.53736 | 0.19826 | 0.35836 | 8.3517 | 2.0231 | 0.010344 | 4.8125 | 1.2735 | 0.34913 | 7.679 | 0.050769 | 0.013511 | 1.877 | 0.012173 | 3.4617 | 2.145 | 2.5811 | 0.9446 | 2.2831 | 1.047 | 3.7851 | 3.8639 | 0.0087756 | 0.010134 | 0.0094549 | 0.00096061
460 | C7H14O3H | 147.1016 | 0.18417 | 0.42612 | 0.17062 | 0.14964 | 0.022946 | 0.0058236 | 0.15989 | 0.15112 | 0.12533 | 0.099189 | 2.0977 | 0.77848 | 0.015724 | 2.3036 | 0.98215 | 0.26335 | 2.22 | 0.029021 | 0.013711 | 0.15507 | 0 | 0.96398 | 1.183 | 0.75424 | 0.077537 | 0.74469 | 0.47798 | 1.0732 | 1.0122 | 0.0028228 | 0.0040475 | 0.0034352 | 0.00086597
461 | C11H14H | 147.1168 | 5.3225 | 6.9766 | 2.4875 | 3.0009 | 0.32971 | 0.025427 | 3.0238 | 2.7366 | 2.279 | 1.8512 | 25.4244 | 12.4036 | 0.13734 | 30.37 | 12.9151 | 2.9103 | 65.5201 | 0.062587 | 0.24081 | 20.4964 | 0.0093814 | 12.6551 | 15.3984 | 21.9412 | 10.2529 | 15.0619 | 5.045 | 20.8536 | 22.4895 | 0.004111 | 0.019071 | 0.011591 | 0.010578
462 | C8H18SH | 147.1202 | 3.0291 | 4.1538 | 1.4318 | 1.3217 | 0.11738 | 0.018072 | 1.6787 | 1.633 | 1.1339 | 1.0949 | 15.5273 | 5.8517 | 0.07287 | 8.0972 | 4.7192 | 1.0171 | 30.0339 | 0.061913 | 0.11569 | 6.9976 | 0.0073998 | 7.1506 | 4.6112 | 10.0705 | 3.5025 | 6.3337 | 2.922 | 10.1398 | 10.9771 | 0.004516 | 0.015009 | 0.0097625 | 0.0074195
463 | C8H18O2H | 147.138 | 0.0031864 | 0.050874 | 0.053247 | 0.03814 | 0.0061813 | 0.00045598 | 0.025348 | 0.024786 | 0.02979 | 0.020366 | 0.051064 | 0.07056 | 0.0037546 | 1.6896 | 0.32001 | 0.090091 | 0.18926 | 0 | 0.00021305 | 0 | 0 | 0.041793 | 0.69989 | 0.063157 | 0 | 0.20121 | 0.33349 | 0.1093 | 0.29301 | 0.00053788 | 0.00036361 | 0.00045075 | 0.00012323
464 | C8H5NO2H | 148.0393 | 1.6831e-05 | 0 | 0.00071895 | 0.0018168 | 0.00033007 | 0.0013338 | 0.00070273 | 0.00074064 | 0.001167 | 0.00080425 | 0.14398 | 0.024112 | 0.090811 | 0.030575 | 0 | 0 | 0.07859 | 0 | 0.0026011 | 0 | 0 | 0.0863 | 0.010192 | 0.027064 | 0 | 0.030889 | 0.03859 | 0.057523 | 0.062427 | 0 | 0 | 0 | 0
465 | C5H9O4NH | 148.0604 | 0.00042895 | 0.00098753 | 0.0010274 | 0.0009127 | 5.2245e-05 | 0.0003139 | 0.00062046 | 0.0004097 | 0.00069801 | 0.00037349 | 0.064739 | 0.013209 | 0.011198 | 0.030101 | 0.0013014 | 0 | 0.046369 | 0 | 0.00030589 | 0.00014599 | 0 | 0.029715 | 0.010468 | 0.015558 | 7.2997e-05 | 0.013954 | 0.012327 | 0.026271 | 0.028853 | 0.00012494 | 4.1647e-05 | 8.3294e-05 | 5.8898e-05
466 | C9H9NOH | 148.0757 | 0.011524 | 0.018766 | 0.004164 | 0.0040949 | 0.00026381 | 0.00020536 | 0.0065031 | 0.0072864 | 0.0037983 | 0.0048141 | 0.027247 | 0.0048038 | 0.00039856 | 0.026714 | 0.0032256 | 0 | 0.046192 | 0.00030168 | 0 | 0.0085868 | 0 | 0.010817 | 0.0099799 | 0.015498 | 0.0042934 | 0.010147 | 0.0045962 | 0.01583 | 0.017812 | 0.00027822 | 0.00015732 | 0.00021777 | 8.5493e-05
467 | C6H13NO3H | 148.0968 | 0.016813 | 0.028038 | 0.0063038 | 0.010834 | 0.00095009 | 0.00035852 | 0.010549 | 0.010575 | 0.0077767 | 0.0069785 | 0.080767 | 0.035553 | 0.00022969 | 0.081348 | 0.04019 | 0.011382 | 0.14073 | 0 | 0.0011468 | 0.029238 | 0.0010832 | 0.03885 | 0.044306 | 0.047293 | 0.01516 | 0.036402 | 0.014586 | 0.052289 | 0.051317 | 0.00046758 | 0.0003648 | 0.00041619 | 7.2672e-05
468 | C10H13NH | 148.1121 | 0.034326 | 0.05434 | 0.022546 | 0.022853 | 0.0040641 | 0.00068121 | 0.023135 | 0.019836 | 0.018227 | 0.013482 | 0.20292 | 0.10185 | 0.0023635 | 0.23041 | 0.10914 | 0.033657 | 0.49888 | 0.00034085 | 0.0031884 | 0.13574 | 0 | 0.10238 | 0.1244 | 0.16747 | 0.06787 | 0.11553 | 0.041716 | 0.16138 | 0.17152 | 0.0003589 | 0.00039492 | 0.00037691 | 2.547e-05
469 | C11H16 | 148.1246 | 0.062302 | 0.076774 | 0.039123 | 0.036059 | 0.0076819 | 0.001271 | 0.037202 | 0.029541 | 0.029505 | 0.020609 | 0.17341 | 0.118 | 0.0021941 | 0.21857 | 0.07108 | 0.027702 | 0.53765 | 0 | 0.0041193 | 0.20041 | 0.00093224 | 0.097867 | 0.10578 | 0.18059 | 0.10067 | 0.12123 | 0.03971 | 0.16651 | 0.18209 | 9.6343e-05 | 0.00050905 | 0.0003027 | 0.00029183
470 | C8H4O3H | 149.0233 | 0.14838 | 0.18202 | 0 | 0.020193 | 0 | 0.13373 | 0.08072 | 0.082879 | 0.041885 | 0.06958 | 11.873 | 4.1181 | 0.024452 | 0.45662 | 1.2087 | 0 | 4.0658 | 0 | 0 | 0 | 0.20113 | 5.3385 | 0.55509 | 1.3553 | 0.10057 | 1.8374 | 2.391 | 4.1569 | 5.1252 | 0 | 0.1582 | 0.079098 | 0.11186
471 | C4H5F5H | 149.0384 | 0.02347 | 0.032008 | 0.0059221 | 0.018706 | 0.0042766 | 0.014011 | 0.016399 | 0.010596 | 0.014051 | 0.0076991 | 1.3814 | 0.75016 | 0.044024 | 0.18564 | 0.24142 | 0.1165 | 1.6223 | 0.072518 | 0 | 0 | 0.034256 | 0.72518 | 0.18119 | 0.56494 | 0.017128 | 0.37211 | 0.32879 | 0.73092 | 0.74175 | 0.0071777 | 0.027202 | 0.01719 | 0.014159
472 | C5H8O5H | 149.0444 | 0.0028046 | 0 | 0 | 0.0063113 | 0 | 0.00095199 | 0.001678 | 0.0025184 | 0.0029135 | 0.003216 | 0 | 0.050128 | 0 | 0 | 0 | 0 | 0 | 0 | 0 | 0.035713 | 0 | 0.016709 | 0 | 0 | 0.017857 | 0.0086415 | 0.0099894 | 0.011094 | 0.020139 | 0.00091728 | 0.00030576 | 0.00061152 | 0.00043241
473 | C9H8O2H | 149.0597 | 0.16646 | 0.23536 | 0.082299 | 0.034086 | 0.0014732 | 0.0094092 | 0.088181 | 0.094312 | 0.047472 | 0.067299 | 11.8024 | 2.1735 | 0 | 2.754 | 0.47566 | 0.75783 | 5.3605 | 0.064123 | 0 | 0.44216 | 0 | 4.6586 | 1.3291 | 1.8082 | 0.22108 | 2.0043 | 1.8903 | 4.0791 | 5.0416 | 0.043492 | 0.053436 | 0.048464 | 0.0070313
474 | C6H12O4H | 149.0808 | 0.041802 | 0.01335 | 0.0023315 | 0.0080027 | 0.00072363 | 0.00042998 | 0.011107 | 0.015847 | 0.0058795 | 0.0090313 | 0.73813 | 0.069185 | 0.0040442 | 0.15835 | 0.046414 | 0.066212 | 0.64329 | 0.0084529 | 0 | 0.25287 | 0 | 0.27045 | 0.090325 | 0.21725 | 0.12644 | 0.17612 | 0.082501 | 0.3074 | 0.34548 | 0.0048952 | 0.0051477 | 0.0050215 | 0.00017858
475 | C10H12OH | 149.0961 | 3.4747 | 6.1773 | 0.86961 | 1.2335 | 0.11077 | 0.0079091 | 1.979 | 2.4093 | 1.0909 | 1.5719 | 7.6768 | 3.3976 | 0.014438 | 6.0572 | 2.7742 | 0.6317 | 9.6276 | 0.013322 | 0 | 1.5064 | 0 | 3.6963 | 3.1544 | 3.2136 | 0.7532 | 2.7044 | 1.3232 | 4.2163 | 4.0053 | 0.0021603 | 0.0028544 | 0.0025073 | 0.00049085
476 | C11H16H | 149.1325 | 19.9973 | 24.4647 | 10.116 | 9.2917 | 1.422 | 0.17174 | 10.9106 | 9.7457 | 7.8282 | 6.6111 | 23.7608 | 15.8557 | 0.38867 | 33.0984 | 11.7486 | 3.466 | 65.4798 | 0.22467 | 0.43062 | 19.1402 | 0.25571 | 13.3351 | 16.1044 | 22.045 | 9.698 | 15.2956 | 5.2085 | 21.0993 | 22.2201 | 0.01668 | 0.060891 | 0.038786 | 0.031262
477 | C4H7NO5H | 150.0397 | 0.0020646 | 0.0039702 | 0.00056933 | 0.001765 | 0.00030342 | 0.00061867 | 0.0015485 | 0.0013821 | 0.0012419 | 0.0009209 | 0.10292 | 0.036891 | 0.0055321 | 0.035293 | 0.017214 | 0.0043629 | 0.076707 | 0.00081543 | 0.00018265 | 0.02037 | 0.0059671 | 0.048447 | 0.018956 | 0.025902 | 0.013169 | 0.026618 | 0.015455 | 0.045936 | 0.044103 | 0.00034739 | 0.00083867 | 0.00059303 | 0.00034739
478 | C8H7NO2H | 150.055 | 0.0026164 | 0.0070251 | 0.0003551 | 0.0021374 | 0.00014444 | 7.6506e-05 | 0.0020592 | 0.0026638 | 0.001405 | 0.0016882 | 0.48437 | 0.20815 | 0.00017758 | 0.28429 | 0.19335 | 0.015591 | 0.49901 | 0 | 0.0016756 | 0.091156 | 0 | 0.2309 | 0.16441 | 0.1669 | 0.045578 | 0.15195 | 0.077302 | 0.24504 | 0.23049 | 0.00036089 | 0.00036806 | 0.00036448 | 5.0692e-06
479 | C5H11NO4H | 150.0761 | 0.0045634 | 0.0089882 | 0.002707 | 0.004619 | 0.00025798 | 0.00020023 | 0.003556 | 0.0033019 | 0.0030923 | 0.0023231 | 0.0695 | 0.026073 | 0 | 0.049426 | 0.023626 | 0.0088218 | 0.11092 | 0.00064453 | 0.00029993 | 0.027115 | 0 | 0.031858 | 0.027291 | 0.037287 | 0.013557 | 0.027498 | 0.010152 | 0.041868 | 0.041821 | 0.00046456 | 0.00050307 | 0.00048381 | 2.7227e-05
480 | C9H11NOH | 150.0914 | 0.0052725 | 0.0029896 | 0.0055074 | 0.0042624 | 0.00066976 | 0.00038522 | 0.0031811 | 0.0022412 | 0.0033191 | 0.001961 | 0.015371 | 0.00296 | 0.0003894 | 0.02398 | 0.0057026 | 0.0022527 | 0.058437 | 0 | 6.3301e-05 | 0.013324 | 0 | 0.00624 | 0.010645 | 0.0195 | 0.0066621 | 0.010762 | 0.0061543 | 0.014959 | 0.02036 | 0.00038897 | 0.00028375 | 0.00033636 | 7.4398e-05
481 | C10H15NH | 150.1277 | 0.00086925 | 0.0012246 | 0.0019764 | 0.0030222 | 0.0018193 | 0.00085598 | 0.001628 | 0.00082901 | 0.0021565 | 0.00098575 | 0.012645 | 0.011878 | 0.0064297 | 0.015818 | 0.025312 | 0.020998 | 0.074957 | 0.0021867 | 0.0046274 | 0.024253 | 0.0014687 | 0.010318 | 0.020709 | 0.027257 | 0.012861 | 0.017786 | 0.0077089 | 0.020603 | 0.024399 | 0.00030454 | 0.00033936 | 0.00032195 | 2.4618e-05
482 | C3F6H | 150.9977 | 0.00038048 | 0.0018005 | 0.0010851 | 0.0022061 | 3.7103e-05 | 0.00053399 | 0.0010072 | 0.00085212 | 0.0013255 | 0.00091222 | 0 | 0 | 0.0010106 | 0 | 0 | 0 | 0.025159 | 0 | 0.0014009 | 0 | 0 | 0.00033686 | 0 | 0.0088532 | 0 | 0.0022975 | 0.0043733 | 0.0040947 | 0.0092742 | 0.00011941 | 0.00029012 | 0.00020476 | 0.00012071
483 | C4H6O6H | 151.0237 | 0.00055376 | 0 | 0.00032109 | 0.0010728 | 0.00041668 | 0.00052135 | 0.00048095 | 0.00035164 | 0.00067882 | 0.00040648 | 0.011248 | 0.015779 | 0.0024444 | 0.021875 | 0 | 0.010124 | 0.012943 | 0.021977 | 0.0065555 | 0.0074677 | 0 | 0.0098239 | 0.010666 | 0.013825 | 0.0037339 | 0.0095123 | 0.0042198 | 0.011705 | 0.0067021 | 0.0020473 | 0.0012395 | 0.0016434 | 0.00057119
484 | C8H6O3H | 151.039 | 0.00041993 | 0.0001542 | 0.00092135 | 0.0005033 | 0.00019131 | 0.0002454 | 0.00040592 | 0.00028654 | 0.00047689 | 0.00026216 | 4.5335 | 0.69078 | 0.0056087 | 1.0957 | 0.58998 | 0.34465 | 1.7592 | 0.029188 | 0.0097615 | 0.35552 | 0.0070696 | 1.7433 | 0.67677 | 0.59938 | 0.18129 | 0.80019 | 0.66534 | 1.5191 | 1.8913 | 0.011142 | 0.016825 | 0.013984 | 0.0040186
485 | C5H10O5H | 151.0601 | 0.001347 | 0.0038555 | 0.0022536 | 0.0024275 | 0.00083371 | 0.00038596 | 0.0018505 | 0.0012608 | 0.0018645 | 0.00092311 | 0.30013 | 0.085081 | 0.0027124 | 0.12444 | 0.045715 | 0.039861 | 0.22736 | 0.012954 | 0.0060316 | 0.078702 | 0.00581 | 0.12931 | 0.070005 | 0.082115 | 0.042256 | 0.080921 | 0.036318 | 0.13233 | 0.12745 | 0.0011987 | 0.0020425 | 0.0016206 | 0.00059661
486 | C9H10O2H | 151.0754 | 0.082827 | 0.19649 | 0.025743 | 0.039422 | 0.0061813 | 0.0051218 | 0.059298 | 0.073011 | 0.034745 | 0.046216 | 4.6596 | 1.1076 | 0.0041081 | 2.0206 | 0.41971 | 0.11418 | 3.4061 | 0.028184 | 0.00088876 | 0.60351 | 0 | 1.9238 | 0.85149 | 1.1451 | 0.30175 | 1.0555 | 0.67618 | 1.9147 | 2.0654 | 0.01008 | 0.010069 | 0.010075 | 8.1811e-06
487 | C6H14O4H | 151.0965 | 0.0085888 | 0.013827 | 0.0043266 | 0.0049455 | 0.0011916 | 0.001582 | 0.0057435 | 0.0047774 | 0.0042366 | 0.0031167 | 0.21648 | 0.067667 | 0 | 0.060777 | 0.0067183 | 0 | 0.37515 | 0.0056271 | 0.0040546 | 0.15146 | 0 | 0.094715 | 0.022499 | 0.12828 | 0.075731 | 0.080305 | 0.044239 | 0.13331 | 0.14269 | 0.001994 | 0.001917 | 0.0019555 | 5.4426e-05
488 | C10H14OH | 151.1118 | 0.027391 | 0.071292 | 0.012509 | 0.01081 | 0.0031858 | 0.001164 | 0.021059 | 0.026294 | 0.011685 | 0.016848 | 3.4151 | 0.73332 | 0.014478 | 1.8703 | 0.42774 | 0.21595 | 3.8147 | 0.029585 | 0.0031582 | 0.50633 | 0 | 1.3876 | 0.838 | 1.2825 | 0.25317 | 0.94032 | 0.51633 | 1.6175 | 1.7419 | 0.012389 | 0.0092406 | 0.010815 | 0.0022261
489 | C11H18H | 151.1481 | 0.45979 | 0.46398 | 0.28063 | 0.27372 | 0.027089 | 0.026508 | 0.25529 | 0.19533 | 0.21289 | 0.14005 | 18.5835 | 9.8712 | 3.8519 | 16.2465 | 8.7528 | 6.6719 | 46.1331 | 2.0389 | 2.5142 | 12.0519 | 4.9867 | 10.7689 | 10.5571 | 16.8954 | 8.5193 | 11.6852 | 3.6186 | 15.7565 | 14.8943 | 0.018819 | 0.033648 | 0.026234 | 0.010486
490 | C7H5NOSH | 152.0164 | 0.00062544 | 0.00062567 | 0.00018508 | 0.00038534 | 9.1326e-05 | 0.0001229 | 0.00033929 | 0.00024418 | 0.00027914 | 0.0001683 | 0.0054873 | 0.00080132 | 0.0023505 | 0.0055672 | 0.0018114 | 0.0017789 | 0.033682 | 0 | 0.0015288 | 0.00014298 | 0.0013442 | 0.0028797 | 0.0030525 | 0.011737 | 0.00074358 | 0.0046031 | 0.0048703 | 0.0072613 | 0.01188 | 0 | 4.84e-05 | 2.42e-05 | 3.4224e-05
491 | C7H5NO3H | 152.0342 | 0.00024465 | 9.0991e-05 | 7.5449e-05 | 2.5441e-05 | 7.3329e-05 | 5.9665e-05 | 9.492e-05 | 7.6615e-05 | 5.7205e-05 | 5.5329e-05 | 0.15055 | 0.011565 | 0.0038552 | 0.035117 | 0.020892 | 0.0033925 | 0.0554 | 0.0014645 | 0.0014858 | 0.0050574 | 0 | 0.055323 | 0.0198 | 0.01945 | 0.0025287 | 0.024276 | 0.022213 | 0.047835 | 0.06368 | 1.4741e-05 | 0.00010041 | 5.7575e-05 | 6.0577e-05
492 | C12H8 | 152.062 | 0.0030426 | 0.004442 | 0.001945 | 0.0022146 | 0.00034749 | 0.00013829 | 0.0020217 | 0.0016306 | 0.0016789 | 0.0011371 | 0.05739 | 0.0062618 | 0.003026 | 0.037651 | 0.0063074 | 0.0022544 | 0.10876 | 0 | 0.00050852 | 0.011946 | 0.0014079 | 0.022226 | 0.015404 | 0.036422 | 0.0066771 | 0.020182 | 0.012558 | 0.033765 | 0.04147 | 0.00039122 | 0.00034692 | 0.00036907 | 3.1322e-05
493 | C8H9NO2H | 152.0706 | 0.0046738 | 0.0061304 | 0.0023671 | 0.0023878 | 0.00034098 | 0.00021705 | 0.0026862 | 0.0023495 | 0.0019692 | 0.0015816 | 0.043922 | 0.016586 | 0 | 0.02411 | 0.0044905 | 0.0016586 | 0.060541 | 0.0025315 | 0.00010817 | 0.0055965 | 0 | 0.020169 | 0.010086 | 0.02106 | 0.0027982 | 0.013529 | 0.0087143 | 0.024013 | 0.024941 | 0.00047951 | 0.0002946 | 0.00038705 | 0.00013075
494 | C9H13NOH | 152.107 | 0.027883 | 0.045281 | 0.013991 | 0.022025 | 0.00054499 | 0.00026974 | 0.018332 | 0.017278 | 0.015033 | 0.012004 | 0.019036 | 0.0017717 | 0 | 0.013619 | 0.0044376 | 0.001933 | 0.04997 | 0 | 0.0002283 | 0.0088461 | 0 | 0.006936 | 0.0066631 | 0.016733 | 0.0044231 | 0.0086887 | 0.0054796 | 0.013635 | 0.018044 | 0.00056061 | 0.00024988 | 0.00040524 | 0.00021972
495 | C10H17NH | 152.1434 | 0.017544 | 0.020425 | 0.013589 | 0.014052 | 0.0014479 | 0.00032329 | 0.01123 | 0.0083975 | 0.010287 | 0.0065278 | 0.012767 | 0.01239 | 0.0078558 | 0.017314 | 0.021498 | 0.011902 | 0.035117 | 0.006081 | 0.0035716 | 0.019469 | 0.010126 | 0.011004 | 0.016905 | 0.014923 | 0.014797 | 0.014407 | 0.0024657 | 0.015153 | 0.0095035 | 4.768e-05 | 0.00012689 | 8.7287e-05 | 5.6012e-05
496 | C11H19H | 152.1559 | 0.0059146 | 0.0073843 | 0.003546 | 0.0050987 | 0.0008499 | 0.00038873 | 0.0038637 | 0.0028066 | 0.0035453 | 0.0021495 | 0.035147 | 0.016001 | 0.024947 | 0.059966 | 0.06669 | 0.049103 | 0.18206 | 0 | 0.022639 | 0.088992 | 0.042351 | 0.025365 | 0.058586 | 0.068233 | 0.065672 | 0.054464 | 0.019824 | 0.054818 | 0.058835 | 0 | 0.00028388 | 0.00014194 | 0.00020073
497 | CCl4H | 152.8827 | 0.0012751 | 0.0011164 | 0.00012122 | 0.00013554 | 8.5887e-05 | 0 | 0.00045569 | 0.00057736 | 0.00018252 | 0.0003974 | 0.0010638 | 0 | 0 | 0.003616 | 0.0007817 | 0.0010122 | 0.061286 | 0 | 0 | 0.0025092 | 0 | 0.00035459 | 0.0018033 | 0.020429 | 0.0012546 | 0.0059603 | 0.0096641 | 0.010158 | 0.022476 | 0 | 0 | 0 | 0
498 | C7H4O4H | 153.0182 | 0.00012058 | 0 | 0 | 0 | 0.00035857 | 0.00027468 | 0.00012564 | 0.00015739 | 0.00010146 | 0.00014916 | 0.056781 | 0.0067327 | 0 | 0.00013683 | 0 | 0 | 0 | 0.0029748 | 0.001553 | 0 | 0 | 0.021171 | 4.5608e-05 | 0.0015093 | 0 | 0.0056815 | 0.01035 | 0.01473 | 0.024875 | 0 | 0.00025305 | 0.00012652 | 0.00017893
499 | C4H8O6H | 153.0394 | 0.00016827 | 0 | 6.3204e-05 | 2.2567e-06 | 2.3814e-05 | 5.5794e-05 | 5.2222e-05 | 6.2658e-05 | 3.0378e-05 | 4.1683e-05 | 0.015827 | 0.0064606 | 0.0013234 | 0.011179 | 0.0049357 | 0.0025492 | 0 | 0.0019606 | 0.00042158 | 0 | 0 | 0.0078704 | 0.0062212 | 0.00079406 | 0 | 0.0037214 | 0.0039107 | 0.0055836 | 0.0064924 | 0.00025641 | 0.00024689 | 0.00025165 | 6.7311e-06
500 | C8H8O3H | 153.0546 | 0.0089764 | 0.01478 | 0.0071494 | 0.0054729 | 0.0013418 | 0.0003002 | 0.0063368 | 0.0053114 | 0.0048796 | 0.0036531 | 2.134 | 0.2936 | 0.0010308 | 0.32501 | 0.098111 | 0.11424 | 0.80076 | 0.0085324 | 0.0011221 | 0.076917 | 0 | 0.80955 | 0.17912 | 0.27014 | 0.038458 | 0.32432 | 0.33724 | 0.68849 | 0.91105 | 0.012269 | 0.0091587 | 0.010714 | 0.0021996
501 | C12H8H | 153.0699 | 0.20035 | 0.17855 | 0.043161 | 0.086891 | 0.0036238 | 0.0009729 | 0.085592 | 0.086594 | 0.059928 | 0.057209 | 0.97101 | 0.28686 | 0.0016525 | 0.84853 | 0.098194 | 0.03474 | 2.497 | 0.0046118 | 0.0041123 | 0.27018 | 0.0015705 | 0.41984 | 0.32716 | 0.83523 | 0.13588 | 0.42953 | 0.29518 | 0.71131 | 0.8998 | 0.016052 | 0.0062059 | 0.011129 | 0.006962
502 | C9H12SH | 153.0732 | 0.099578 | 0.068152 | 0.018762 | 0.035142 | 0.0030897 | 0.0012347 | 0.03766 | 0.039113 | 0.025241 | 0.024847 | 0.14438 | 0.11793 | 0.0024374 | 0.25419 | 0.069136 | 0.029345 | 1.2219 | 0.012258 | 0.001429 | 0.2882 | 0 | 0.08825 | 0.11756 | 0.41185 | 0.1441 | 0.19044 | 0.14936 | 0.27517 | 0.42479 | 0.0096174 | 0.0037107 | 0.006664 | 0.0041767
503 | C9H12O2H | 153.091 | 0.064922 | 0.1139 | 0.028166 | 0.034298 | 0.0033907 | 0.00048239 | 0.04086 | 0.042784 | 0.027628 | 0.027844 | 4.2774 | 0.76085 | 0.0024659 | 1.2304 | 0.3337 | 0.26678 | 3.4991 | 0.05207 | 0.0093935 | 0.38048 | 0 | 1.6802 | 0.61029 | 1.1869 | 0.19024 | 0.91691 | 0.65258 | 1.7464 | 1.9858 | 0.033068 | 0.026018 | 0.029543 | 0.0049857
504 | C10H16OH | 153.1274 | 0.009031 | 0.023897 | 0.0068379 | 0.011695 | 0.004159 | 0.0030782 | 0.0097831 | 0.0075984 | 0.0087409 | 0.0049014 | 4.9994 | 1.3566 | 0.0091676 | 3.4016 | 0.75588 | 0.28855 | 8.0626 | 0.042375 | 0.010974 | 1.442 | 0 | 2.1217 | 1.482 | 2.7053 | 0.72098 | 1.7575 | 0.85269 | 2.8726 | 3.125 | 0.0079693 | 0.0082979 | 0.0081336 | 0.00023231
505 | C11H20H | 153.1638 | 0.18945 | 0.27235 | 0.14622 | 0.16708 | 0.03026 | 0.0134 | 0.13646 | 0.098722 | 0.12362 | 0.073582 | 8.48 | 4.5734 | 0.63653 | 8.3713 | 3.3804 | 1.9183 | 23.992 | 0.68301 | 0.54339 | 3.7194 | 0.88914 | 4.5633 | 4.5567 | 8.4061 | 2.3043 | 4.9576 | 2.533 | 7.3116 | 8.1257 | 0.02476 | 0.044779 | 0.03477 | 0.014155
506 | C6H3O4NH | 154.0135 | 2.7787e-05 | 0 | 1.8282e-05 | 6.7072e-06 | 2.3062e-05 | 1.0221e-05 | 1.4343e-05 | 1.0519e-05 | 1.2318e-05 | 7.5362e-06 | 0.0010582 | 0 | 1.0895e-05 | 0.00012901 | 0 | 0 | 0.014647 | 0 | 0.00030322 | 0.00099863 | 0.00062601 | 0.00035638 | 4.3005e-05 | 0.0049833 | 0.00081232 | 0.0015487 | 0.0023114 | 0.0026723 | 0.0053064 | 0 | 2.2981e-05 | 1.1491e-05 | 1.625e-05
507 | C7H5O4H | 154.0261 | 0.00023682 | 0.00028009 | 3.5397e-05 | 1.6424e-07 | 2.5695e-05 | 4.5716e-06 | 9.7123e-05 | 0.00012639 | 3.1216e-05 | 9.4481e-05 | 0.012531 | 0.0022791 | 0.00028553 | 0.017376 | 0.022496 | 0.0078029 | 0.025687 | 0 | 0.00027601 | 0.0053385 | 0.0011773 | 0.005032 | 0.015891 | 0.0086542 | 0.0032579 | 0.0082089 | 0.0055924 | 0.0088423 | 0.0092239 | 0.00024344 | 0.00017128 | 0.00020736 | 5.1023e-05
508 | C7H7NO3H | 154.0499 | 0.0069156 | 0.016817 | 0 | 0.020507 | 0.00037374 | 0.00018944 | 0.0074672 | 0.0091303 | 0.0097668 | 0.01014 | 3.8019 | 1.1857 | 0.041906 | 1.4708 | 2.678 | 0.54588 | 1.2038 | 0 | 0.045636 | 0.46315 | 0 | 1.6765 | 1.5649 | 0.41646 | 0.23157 | 0.97236 | 0.75381 | 1.4152 | 1.497 | 3.9915e-05 | 0.00029455 | 0.00016723 | 0.00018006
509 | C12H10 | 154.0777 | 0.024923 | 0.044399 | 0.011419 | 0.013332 | 0.00080883 | 0.00088693 | 0.015961 | 0.016574 | 0.010855 | 0.010783 | 0.052552 | 0.030914 | 0.00030088 | 0.073826 | 0.040146 | 0.0046757 | 0.10832 | 0.0027134 | 0.0001495 | 0.01684 | 0 | 0.027922 | 0.039549 | 0.037059 | 0.0084202 | 0.028238 | 0.014126 | 0.038995 | 0.038077 | 0.00098887 | 0.00050498 | 0.00074692 | 0.00034216
510 | C8H11NO2H | 154.0863 | 0.00036359 | 0.00048691 | 0.00081145 | 0.00091914 | 0.0002409 | 0.00018528 | 0.00050121 | 0.00030253 | 0.00064428 | 0.00034509 | 0.051818 | 0.0032778 | 0 | 0.06363 | 0.0012943 | 0 | 0.12711 | 0 | 7.3837e-06 | 0.013189 | 0 | 0.018365 | 0.021641 | 0.042373 | 0.0065944 | 0.022243 | 0.014894 | 0.035168 | 0.047051 | 0.00063078 | 0.00036731 | 0.00049905 | 0.0001863
511 | C9H15NOH | 154.1226 | 0.00038762 | 0.00063952 | 0.00048382 | 0.00037857 | 0.00010139 | 3.6858e-05 | 0.00033796 | 0.00022933 | 0.00031507 | 0.00017772 | 0.010237 | 0.0018077 | 0 | 0.015995 | 0.00087035 | 0.00079727 | 0.060434 | 0 | 0.00047405 | 0.0062584 | 0.00070591 | 0.004015 | 0.0058874 | 0.020303 | 0.0034821 | 0.0084218 | 0.0079875 | 0.013123 | 0.021397 | 0.00045024 | 0.00024265 | 0.00034644 | 0.00014679
512 | C10H18O | 154.1352 | 0.00076779 | 0.0010773 | 0.00059179 | 0.0013082 | 9.4577e-05 | 0.00015251 | 0.00066535 | 0.00048735 | 0.00077868 | 0.00052494 | 0.018453 | 0.0037628 | 0.00031644 | 0.024807 | 0.015657 | 0.0054218 | 0.074088 | 0 | 0.00038298 | 0.0074208 | 9.9171e-05 | 0.0075107 | 0.015295 | 0.024824 | 0.00376 | 0.012847 | 0.0093182 | 0.018173 | 0.025836 | 0.00011022 | 5.9356e-05 | 8.4788e-05 | 3.5966e-05
513 | C10H19NH | 154.159 | 0.0050592 | 0.0024648 | 0.0020681 | 0.0074683 | 0.00017776 | 0.00014609 | 0.0028974 | 0.0028778 | 0.0038818 | 0.003387 | 0.015082 | 0.02105 | 0.001759 | 0.018748 | 0.066352 | 0.0061916 | 0.034709 | 0.0019403 | 0.0019782 | 0.0078318 | 0.0022562 | 0.01263 | 0.030431 | 0.012876 | 0.005044 | 0.015245 | 0.010757 | 0.015784 | 0.013514 | 0.00012384 | 0.00018035 | 0.00015209 | 3.9953e-05
514 | C11H21H | 154.1716 | 0.003866 | 0.0047541 | 0.0022425 | 0.0034862 | 0.00035467 | 0.00011662 | 0.00247 | 0.0019112 | 0.0023127 | 0.0015129 | 0.015538 | 0.005783 | 0.0037532 | 0.027792 | 0.031253 | 0.011588 | 0.15453 | 0 | 0.0026993 | 0.024037 | 0.0049675 | 0.0083581 | 0.023545 | 0.052411 | 0.014502 | 0.024704 | 0.019496 | 0.032756 | 0.053738 | 0.00039684 | 0.0004409 | 0.00041887 | 3.1156e-05
515 | C2ClF5H | 154.9681 | 0.00026075 | 0.00025929 | 2.7626e-05 | 2.0519e-05 | 6.9638e-05 | 5.0001e-05 | 0.00011464 | 0.00011393 | 5.1972e-05 | 8.8041e-05 | 0 | 0 | 0.00016 | 0.0002907 | 0.00026414 | 0.0012095 | 0.018216 | 0 | 0.00062303 | 0.001427 | 0.00074053 | 5.3335e-05 | 0.0005881 | 0.0062796 | 0.0010838 | 0.0020012 | 0.0028831 | 0.0030723 | 0.0066342 | 0 | 2.1047e-05 | 1.0524e-05 | 1.4883e-05
516 | C5H2N2O4H | 155.0087 | 0 | 0 | 6.9857e-05 | 6.9233e-06 | 0.00012954 | 0.000155 | 6.0221e-05 | 6.9247e-05 | 6.0247e-05 | 6.0228e-05 | 0 | 0 | 6.5357e-05 | 0 | 0 | 0.0014987 | 0.0018646 | 0 | 0.0014551 | 0.0012005 | 0.0014768 | 2.1786e-05 | 0.00049955 | 0.0011066 | 0.0013387 | 0.00074164 | 0.00059621 | 0.00056523 | 0.00079386 | 0.00018668 | 0.00023332 | 0.00021 | 3.2979e-05
517 | C7H6O4H | 155.0339 | 1.0227e-06 | 0 | 3.9676e-05 | 6.1574e-06 | 0.00027015 | 0.00035717 | 0.00011236 | 0.000159 | 0.00010715 | 0.00014088 | 0.15732 | 0.0040937 | 0.0027318 | 0.012271 | 0.022533 | 0.016791 | 0 | 0 | 0.0012784 | 0.0078212 | 0.003934 | 0.054714 | 0.017198 | 0.00042614 | 0.0058776 | 0.019554 | 0.024459 | 0.039097 | 0.0678 | 0 | 0.00040432 | 0.00020216 | 0.0002859
518 | C6H6N2O3H | 155.0451 | 0.0027108 | 0.002348 | 0 | 0 | 0.00035878 | 0.00032665 | 0.00095737 | 0.0012327 | 0.00029288 | 0.00092773 | 0.071663 | 0.0064791 | 0.00083728 | 0.010283 | 0.01116 | 0.011904 | 0.0037871 | 0.0076417 | 0.00027051 | 0 | 0 | 0.026327 | 0.011115 | 0.0038998 | 0 | 0.010335 | 0.011613 | 0.019908 | 0.030087 | 0.00021866 | 0.00058993 | 0.0004043 | 0.00026253
519 | C8H10O3H | 155.0703 | 0.020178 | 0.023456 | 0.015836 | 0.014116 | 0.0031016 | 0.0026851 | 0.013229 | 0.008651 | 0.011579 | 0.0063883 | 1.4061 | 0.41672 | 0.022006 | 0.45691 | 0.46856 | 0.17897 | 0.99837 | 0.069485 | 0.019955 | 0.11795 | 0 | 0.61494 | 0.36815 | 0.3626 | 0.058973 | 0.35117 | 0.22758 | 0.59775 | 0.59965 | 0.015202 | 0.010722 | 0.012962 | 0.0031674
520 | C12H10H | 155.0855 | 0.3398 | 0.41593 | 0.19064 | 0.25816 | 0.022178 | 0.0038729 | 0.2051 | 0.16707 | 0.17907 | 0.12331 | 3.0854 | 1.4211 | 0.027603 | 3.4953 | 1.2082 | 0.33595 | 6.2588 | 0.014102 | 0.021219 | 1.2837 | 0.010592 | 1.5113 | 1.6798 | 2.098 | 0.64715 | 1.4841 | 0.61004 | 2.1605 | 2.2304 | 0.029762 | 0.011873 | 0.020817 | 0.012649
521 | C9H14SH | 155.0889 | 0.19365 | 0.1843 | 0.086088 | 0.10377 | 0.014904 | 0.0038317 | 0.097757 | 0.080678 | 0.077541 | 0.055478 | 0.40106 | 0.4289 | 0.018224 | 0.54819 | 0.45994 | 0.16218 | 2.3333 | 0.020752 | 0.02513 | 0.79563 | 0.016416 | 0.28273 | 0.3901 | 0.79306 | 0.40603 | 0.46798 | 0.22353 | 0.6189 | 0.7864 | 0.018571 | 0.007649 | 0.01311 | 0.0077232
522 | C9H14O2H | 155.1067 | 0.0055479 | 0.0056102 | 0.0061722 | 0.0051375 | 0.0022362 | 0.002614 | 0.004553 | 0.0016851 | 0.0045306 | 0.0014615 | 4.397 | 0.84445 | 0.0048676 | 1.9189 | 0.41494 | 0.27016 | 5.2126 | 0.049662 | 0.013033 | 0.76784 | 0 | 1.7488 | 0.86801 | 1.7584 | 0.38392 | 1.1898 | 0.68039 | 2.104 | 2.3264 | 0.051875 | 0.054136 | 0.053005 | 0.0015984
523 | C10H18OH | 155.143 | 0.0077236 | 0.028087 | 0.0028212 | 0.0092778 | 0.01041 | 0.0054138 | 0.010622 | 0.0089807 | 0.0084223 | 0.0055289 | 3.9905 | 1.2964 | 0.00060857 | 3.3727 | 0.79066 | 0.24956 | 7.8117 | 0.032271 | 0.0068937 | 1.3074 | 0 | 1.7625 | 1.471 | 2.617 | 0.65368 | 1.626 | 0.81037 | 2.5784 | 2.8734 | 0.0032142 | 0.0024453 | 0.0028298 | 0.00054369
524 | C11H22H | 155.1794 | 0.32415 | 0.47182 | 0.23299 | 0.26412 | 0.049604 | 0.030153 | 0.22881 | 0.16792 | 0.20003 | 0.12051 | 6.7682 | 3.6947 | 0.27648 | 6.8382 | 2.7851 | 1.1579 | 23.5742 | 0.52927 | 0.33542 | 3.0597 | 0.37248 | 3.5798 | 3.5937 | 8.1463 | 1.7161 | 4.259 | 2.7375 | 6.4995 | 8.0718 | 0.024802 | 0.046583 | 0.035693 | 0.015402
525 | C6H5NO4H | 156.0291 | 2.4494e-05 | 1.175e-05 | 0 | 0 | 1.6058e-05 | 4.0318e-05 | 1.5437e-05 | 1.5438e-05 | 9.9736e-06 | 1.5671e-05 | 0.20241 | 0.020717 | 0.0045171 | 0.019461 | 0.035349 | 0.0039623 | 0 | 0.00067621 | 0.0018593 | 0.0068072 | 0.0013366 | 0.075881 | 0.019591 | 0.00084518 | 0.0040719 | 0.025097 | 0.034831 | 0.052784 | 0.086962 | 0.00016561 | 0.00013997 | 0.00015279 | 1.8129e-05
526 | C5H5N3O3H | 156.0404 | 0.00046824 | 0.00064555 | 0.00011301 | 5.0087e-05 | 4.4306e-05 | 6.5864e-05 | 0.00023118 | 0.00025958 | 0.00010299 | 0.00018877 | 0.088263 | 0.020031 | 0.00063036 | 0.026621 | 0.015513 | 0.00068427 | 0.029092 | 0.0038408 | 0.0016721 | 0.0029331 | 0 | 0.036308 | 0.014273 | 0.011535 | 0.0014665 | 0.015896 | 0.01468 | 0.030332 | 0.036313 | 0.00017973 | 9.3674e-05 | 0.0001367 | 6.0851e-05
527 | C7H9NO3H | 156.0655 | 0.0020507 | 0.002511 | 0.00083666 | 0.00075608 | 0.00017816 | 8.8337e-05 | 0.0010701 | 0.000995 | 0.00069682 | 0.00066817 | 0.16895 | 0.033699 | 0.0020074 | 0.051914 | 0.032546 | 0.012305 | 0.072304 | 0.0041968 | 0.00091743 | 0.0059655 | 0 | 0.068218 | 0.032255 | 0.025806 | 0.0029828 | 0.032315 | 0.027029 | 0.059638 | 0.070055 | 0.00086183 | 0.00070033 | 0.00078108 | 0.0001142
528 | C11H9NH | 156.0808 | 0.0075821 | 0.0098863 | 0.0036863 | 0.0040575 | 0.00044126 | 0.00025207 | 0.0043176 | 0.003839 | 0.003208 | 0.0025875 | 0.070876 | 0.044591 | 0.0010308 | 0.078798 | 0.017911 | 0.0055961 | 0.20031 | 0.0042363 | 0.0011781 | 0.030804 | 0.00087123 | 0.038833 | 0.034102 | 0.068576 | 0.015838 | 0.039337 | 0.021869 | 0.060978 | 0.069305 | 0.00075923 | 0.00059272 | 0.00067598 | 0.00011774
529 | C12H12 | 156.0934 | 0.010231 | 0.012732 | 0.0054052 | 0.005842 | 0.00050446 | 0.00033147 | 0.0058411 | 0.0050157 | 0.0045243 | 0.0034412 | 0.091668 | 0.062774 | 0.0003164 | 0.15727 | 0.02535 | 0.0063548 | 0.36843 | 0.001867 | 0.00074155 | 0.046095 | 0 | 0.051586 | 0.062992 | 0.12368 | 0.023047 | 0.065326 | 0.042374 | 0.098301 | 0.12732 | 0.00084164 | 0.000585 | 0.00071332 | 0.00018147
530 | C8H13NO2H | 156.1019 | 0.0030799 | 0.0039045 | 0.0017873 | 0.0020931 | 0.00022613 | 0.00022309 | 0.0018857 | 0.0014881 | 0.0015684 | 0.0010483 | 0.07586 | 0.032253 | 0.00037271 | 0.077931 | 0.012466 | 0.0044591 | 0.17406 | 0.0014907 | 0.00092177 | 0.023498 | 0 | 0.036162 | 0.031619 | 0.058826 | 0.011749 | 0.034589 | 0.019325 | 0.054771 | 0.062334 | 0.0010654 | 0.0006321 | 0.00084876 | 0.0003064
531 | C9H17NOH | 156.1383 | 0.00089709 | 0.00091944 | 0.00060026 | 0.0014176 | 0.00014227 | 0.00036333 | 0.00072334 | 0.00045455 | 0.00086354 | 0.00053158 | 0.016892 | 0.0081846 | 8.9352e-05 | 0.02465 | 0.0053248 | 0.0025256 | 0.041592 | 0 | 0.00060542 | 0.0074217 | 3.8701e-05 | 0.0083885 | 0.010834 | 0.014066 | 0.0037302 | 0.0092546 | 0.0043555 | 0.013216 | 0.014545 | 0.000483 | 0.00040205 | 0.00044252 | 5.7238e-05
532 | C10H20O | 156.1509 | 0.0004427 | 0.00069452 | 0.00065277 | 0.0010284 | 0.00017661 | 0.0001936 | 0.00053143 | 0.00032748 | 0.00066348 | 0.00038249 | 0.011705 | 0.0075572 | 0.0003951 | 0.01237 | 0.0052516 | 0.0019258 | 0.032293 | 0.0012852 | 0.00016937 | 0.0075488 | 0 | 0.0065525 | 0.0065157 | 0.011249 | 0.0037744 | 0.007023 | 0.0031034 | 0.010257 | 0.01093 | 0.00013376 | 4.4586e-05 | 8.9172e-05 | 6.3054e-05
533 | C10H21NH | 156.1747 | 0.0012493 | 0.0026558 | 0.0019722 | 0.0025678 | 0.00060165 | 0.00034725 | 0.0015657 | 0.0009871 | 0.0017716 | 0.00094223 | 0.01316 | 0.0097752 | 0.0038427 | 0.01457 | 0.0080889 | 0.0075846 | 0.055445 | 0.0035241 | 0.0039683 | 0.018079 | 0.005423 | 0.0089259 | 0.010081 | 0.020979 | 0.011751 | 0.012934 | 0.0054872 | 0.016566 | 0.017683 | 0.0001541 | 0.00027651 | 0.00021531 | 8.6557e-05
534 | C6H4O5H | 157.0132 | 0 | 0 | 7.9194e-05 | 0.00020064 | 0.00010583 | 0.00046458 | 0.00014171 | 0.00017497 | 0.00018853 | 0.00014154 | 0 | 0 | 0.0017542 | 0 | 0 | 0 | 0 | 0 | 0.00029851 | 0 | 0 | 0.00058472 | 0 | 9.9502e-05 | 0 | 0.00017106 | 0.00027974 | 0.00014473 | 0.00046033 | 0 | 0 | 0 | 0
535 | C7H8O4H | 157.0495 | 0.00045955 | 0.00027784 | 0.0010667 | 0.0022289 | 0.00022627 | 0.0028141 | 0.0011789 | 0.0010978 | 0.0016471 | 0.0010375 | 0.020047 | 0.0072913 | 0.0046321 | 0 | 0.017879 | 0.01175 | 0 | 0 | 0.0017887 | 0 | 0 | 0.010657 | 0.0098762 | 0.00059624 | 0 | 0.0052823 | 0.0057692 | 0.0068382 | 0.0082354 | 0.0022349 | 0.00085794 | 0.0015464 | 0.00097369
536 | C11H8OH | 157.0648 | 0.10659 | 0.1284 | 0.0094695 | 0.0062005 | 0.0031754 | 0.00065931 | 0.042417 | 0.05864 | 0.014012 | 0.041574 | 4.3815 | 1.2634 | 0.019586 | 1.482 | 0.74679 | 0.17736 | 2.3182 | 0.10175 | 0.014226 | 0.22481 | 0 | 1.8881 | 0.80206 | 0.81138 | 0.1124 | 0.9035 | 0.73352 | 1.6856 | 1.8457 | 0.0054044 | 0.012131 | 0.0087678 | 0.0047566
537 | C8H12O3H | 157.0859 | 0.0049211 | 0.018187 | 0.00749 | 0.0056136 | 0.0061779 | 0.0015257 | 0.0073192 | 0.0056861 | 0.0059726 | 0.0034808 | 1.2259 | 0.28254 | 0.012078 | 0.78046 | 0.19619 | 0.16594 | 0.35674 | 0.15067 | 0.02288 | 0 | 0 | 0.50683 | 0.38086 | 0.17676 | 0 | 0.26611 | 0.22354 | 0.43626 | 0.49052 | 0.017168 | 0.018208 | 0.017688 | 0.00073557
538 | C12H12H | 157.1012 | 1.4897 | 1.7495 | 0.5876 | 0.63695 | 0.042555 | 0.013456 | 0.75329 | 0.72501 | 0.51501 | 0.48429 | 12.3165 | 7.3042 | 0.023188 | 14.9014 | 3.6001 | 0.70829 | 44.088 | 0.1183 | 0.061462 | 4.9485 | 0.014678 | 6.548 | 6.4032 | 14.7559 | 2.4816 | 7.5472 | 5.1618 | 11.8895 | 15.3344 | 0.010469 | 0.012515 | 0.011492 | 0.0014472
539 | C9H16O2H | 157.1223 | 0.03768 | 0.057158 | 0.029949 | 0.02897 | 0.0045643 | 0.0018119 | 0.026689 | 0.020849 | 0.02272 | 0.014862 | 4.2919 | 1.4431 | 0.0080714 | 3.4082 | 0.66157 | 0.22985 | 8.7953 | 0.069083 | 0.017554 | 2.0604 | 0.0015236 | 1.9144 | 1.4332 | 2.9607 | 1.031 | 1.8348 | 0.83292 | 2.8806 | 3.1894 | 0.012783 | 0.013564 | 0.013173 | 0.0005525
540 | C10H20OH | 157.1587 | 0.022136 | 0.057733 | 0.0090961 | 0.021032 | 0.024314 | 0.010119 | 0.024072 | 0.017692 | 0.019258 | 0.011312 | 3.1687 | 1.5393 | 0.056658 | 3.3614 | 0.95707 | 0.29918 | 7.5628 | 0.063492 | 0.042562 | 1.0564 | 0.031218 | 1.5882 | 1.5392 | 2.5563 | 0.54379 | 1.5569 | 0.82188 | 2.3913 | 2.665 | 0.017419 | 0.0239 | 0.020659 | 0.0045828
541 | C11H24H | 157.1951 | 0 | 2.5669e-05 | 0.0003307 | 0.00027542 | 0.00059657 | 0.00025525 | 0.00024727 | 0.00021912 | 0.00031298 | 0.00015675 | 0.0073406 | 0.011936 | 3.6993e-05 | 0.054632 | 0.017983 | 0.0077745 | 0.034955 | 0.0010994 | 0.00019141 | 0 | 0 | 0.0064377 | 0.026796 | 0.012082 | 0 | 0.011329 | 0.011432 | 0.011411 | 0.013798 | 0.00010744 | 0.00017321 | 0.00014033 | 4.6506e-05
542 | C5H3NO5H | 158.0084 | 0.00025857 | 0.00028426 | 4.4115e-05 | 1.9777e-05 | 4.2943e-05 | 3.838e-05 | 0.00011467 | 0.000122 | 4.9944e-05 | 9.1586e-05 | 0.0027851 | 0.00010602 | 0.0012384 | 1.0964e-06 | 0.0014478 | 0.001086 | 0 | 0 | 4.9761e-05 | 0.00083275 | 0.00082722 | 0.0013765 | 0.00084497 | 1.6587e-05 | 0.00082999 | 0.00076701 | 0.00056115 | 0.00090972 | 0.001118 | 0 | 2.8169e-05 | 1.4085e-05 | 1.9919e-05
543 | C6H7NO4H | 158.0448 | 0.00047618 | 0.00063727 | 0.00019871 | 5.369e-05 | 5.9437e-05 | 7.9709e-05 | 0.00025083 | 0.00024804 | 0.00012523 | 0.00018832 | 0.080738 | 0.010844 | 0.0056944 | 0.010303 | 0.036966 | 0.02564 | 0.022077 | 3.5141e-05 | 0.0026402 | 0.0028404 | 0.0020936 | 0.032425 | 0.024303 | 0.0082506 | 0.002467 | 0.016861 | 0.013892 | 0.026235 | 0.032326 | 0.000115 | 8.0659e-05 | 9.783e-05 | 2.4284e-05
544 | C10H7ONH | 158.06 | 0.0019953 | 0.0032443 | 0.00055909 | 0.0007404 | 8.9964e-05 | 0.00015735 | 0.0011311 | 0.0012429 | 0.00066552 | 0.00081526 | 0.057121 | 0.013263 | 0.00080097 | 0.022285 | 0.0058699 | 0.0019781 | 0.02239 | 0.0019823 | 0.0012115 | 0.0035696 | 0.0010751 | 0.023728 | 0.010045 | 0.0085278 | 0.0023223 | 0.011156 | 0.0090229 | 0.020465 | 0.023393 | 0.00015579 | 0.00014424 | 0.00015002 | 8.1725e-06
545 | C7H11NO3H | 158.0812 | 0.0046127 | 0.0078487 | 0.0029451 | 0.0030309 | 0.0002341 | 0.00024523 | 0.0031528 | 0.002871 | 0.0024163 | 0.0019217 | 0.10368 | 0.030192 | 0.00099526 | 0.070815 | 0.0085445 | 0.0033454 | 0.12701 | 0.0039478 | 0 | 0.0045035 | 0 | 0.044955 | 0.027568 | 0.043651 | 0.0022517 | 0.029607 | 0.019877 | 0.05221 | 0.055726 | 0.0010722 | 0.0004916 | 0.00078188 | 0.00041053
546 | C11H11NH | 158.0964 | 0.0048512 | 0.010584 | 0.0040399 | 0.0050422 | 0.00042223 | 0.00071404 | 0.0042757 | 0.0036962 | 0.003712 | 0.002513 | 0.05783 | 0.025862 | 0.0013059 | 0.062442 | 0.015416 | 0.004625 | 0.12181 | 0.0049254 | 0.0008677 | 0.024392 | 0 | 0.028333 | 0.027494 | 0.042536 | 0.012196 | 0.02764 | 0.012395 | 0.04145 | 0.042991 | 0.0015961 | 0.00066259 | 0.0011293 | 0.00066009
547 | C8H15NO2H | 158.1176 | 0.00074753 | 0.0016583 | 0.0012244 | 0.0017733 | 0.00026405 | 0.00037203 | 0.0010066 | 0.00064515 | 0.0011828 | 0.00065375 | 0.044517 | 0.015403 | 0.00052192 | 0.0324 | 0.010689 | 0.0046568 | 0.069155 | 0.0021156 | 0.0013858 | 0.018654 | 0.002389 | 0.020147 | 0.015915 | 0.024219 | 0.010522 | 0.017701 | 0.0058651 | 0.02676 | 0.025921 | 0.00063597 | 0.0004933 | 0.00056464 | 0.00010088
548 | C9H19NOH | 158.1539 | 0.025336 | 0.0055709 | 0.0019271 | 0.0037413 | 0.00046573 | 0.00093936 | 0.00633 | 0.0095008 | 0.003186 | 0.0052169 | 0.021567 | 0.018032 | 0.0047958 | 0.026201 | 0.025359 | 0.0022034 | 0.040026 | 0 | 0 | 0.5144 | 0 | 0.014798 | 0.017921 | 0.013342 | 0.2572 | 0.075815 | 0.12094 | 0.049524 | 0.12605 | 0.00088781 | 0.0030145 | 0.0019512 | 0.0015038
549 | C6H6SO3H | 159.011 | 0.00026691 | 0.00042957 | 5.7381e-05 | 0 | 0.00015315 | 0.00021139 | 0.0001864 | 0.0001541 | 9.462e-05 | 0.00014515 | 0.0014042 | 0.00022064 | 0.0019037 | 0.0013386 | 0.0018759 | 0.00072631 | 0.018031 | 0 | 0 | 0 | 0.00031692 | 0.0011762 | 0.0013136 | 0.0060102 | 0.00015846 | 0.0021646 | 0.002615 | 0.0034421 | 0.0064573 | 0 | 0.00011126 | 5.5628e-05 | 7.8671e-05
550 | C6H6O5H | 159.0288 | 0.0014405 | 0.0012389 | 0.0003299 | 3.8234e-05 | 0 | 3.9183e-06 | 0.00050858 | 0.00065854 | 0.00017883 | 0.00047905 | 0.00091471 | 0.0034804 | 0 | 0.028554 | 0.014208 | 0.013431 | 0.035591 | 0.0037917 | 0.00078599 | 0.010532 | 0 | 0.0014651 | 0.018731 | 0.01339 | 0.0052662 | 0.009713 | 0.0078027 | 0.0088163 | 0.012732 | 6.1011e-05 | 0.00063021 | 0.00034561 | 0.00040249
551 | C10H6O2H | 159.0441 | 0.011979 | 0.022595 | 0.0025428 | 0.0010844 | 0.00018436 | 0.00045434 | 0.0064732 | 0.0090606 | 0.0024213 | 0.0062932 | 4.3904 | 0.80823 | 0.007665 | 1.1242 | 0.64174 | 0.19522 | 1.6007 | 0 | 0.0066881 | 0.21449 | 0.00057562 | 1.7354 | 0.65371 | 0.53581 | 0.10753 | 0.75812 | 0.69252 | 1.4692 | 1.8342 | 0.00077938 | 0.0098342 | 0.0053068 | 0.0064027
552 | C7H10O4H | 159.0652 | 0.002068 | 0.0040148 | 0.0025853 | 0.0011915 | 0.0018575 | 0.00070665 | 0.0020706 | 0.0011596 | 0.0016391 | 0.00091847 | 0.36393 | 0.093302 | 0.0085081 | 0.17054 | 0.085677 | 0.049398 | 0.14182 | 0.03279 | 0.010972 | 0.017849 | 0.00065929 | 0.15525 | 0.10187 | 0.06186 | 0.0092544 | 0.082058 | 0.061799 | 0.13605 | 0.14436 | 0.0056936 | 0.0050927 | 0.0053932 | 0.00042489
553 | C11H10OH | 159.0804 | 0.16165 | 0.1824 | 0.033282 | 0.02752 | 0.0033656 | 0.000676 | 0.068148 | 0.081744 | 0.031734 | 0.055992 | 5.8837 | 1.404 | 0.0052497 | 2.8186 | 0.72222 | 0.27288 | 4.5004 | 0.065432 | 0.015906 | 0.78465 | 0.0033375 | 2.431 | 1.2712 | 1.5272 | 0.39399 | 1.4059 | 0.83817 | 2.4689 | 2.6137 | 0.0052073 | 0.010093 | 0.0076503 | 0.003455
554 | C8H14O3H | 159.1016 | 0.0052065 | 0.013251 | 0.0065086 | 0.0065111 | 0.0014158 | 0.0015174 | 0.0057351 | 0.0043456 | 0.005216 | 0.0029243 | 0.43427 | 0.10197 | 0.0074413 | 0.42688 | 0.094868 | 0.056952 | 0.30902 | 0.018347 | 0.0051485 | 0.12156 | 0.0080801 | 0.18123 | 0.1929 | 0.11084 | 0.064819 | 0.13745 | 0.060483 | 0.19269 | 0.18067 | 0.0177 | 0.013713 | 0.015706 | 0.002819
555 | C12H14H | 159.1168 | 0.33516 | 0.61254 | 0.15497 | 0.22955 | 0.014398 | 0.0050914 | 0.22528 | 0.22802 | 0.16779 | 0.14975 | 7.042 | 2.267 | 0.0081314 | 5.4619 | 1.0389 | 0.41546 | 13.1972 | 0.052506 | 0.039652 | 2.6117 | 0 | 3.1057 | 2.3054 | 4.4298 | 1.3058 | 2.7867 | 1.3199 | 4.4535 | 4.8936 | 0.0066145 | 0.011018 | 0.008816 | 0.0031134
556 | C9H18O2H | 159.138 | 0.00036834 | 0.005458 | 0.0059009 | 0.0081163 | 0.0022541 | 0.0036652 | 0.0042938 | 0.0027754 | 0.0057477 | 0.0028161 | 0.71018 | 0.51995 | 0.0099485 | 0.49112 | 0 | 0 | 0.9151 | 0.0046458 | 0 | 0.25271 | 0 | 0.41336 | 0.16371 | 0.30658 | 0.12635 | 0.2525 | 0.13241 | 0.43018 | 0.39079 | 0.0006933 | 0.0043517 | 0.0025225 | 0.0025869
557 | C10H22OH | 159.1743 | 0 | 0 | 7.7442e-05 | 9.6579e-05 | 4.1161e-05 | 9.4512e-05 | 5.1616e-05 | 4.4646e-05 | 7.6799e-05 | 3.857e-05 | 0 | 0 | 0 | 0.0027558 | 0 | 0 | 0.067842 | 0 | 0 | 0 | 0.001838 | 0 | 0.00091859 | 0.022614 | 0.00091901 | 0.0061129 | 0.011009 | 0.010857 | 0.025054 | 0.00016429 | 5.4762e-05 | 0.00010952 | 7.7445e-05
558 | C5H5NO5H | 160.024 | 0.0010341 | 0.00098877 | 0 | 5.767e-06 | 1.5096e-05 | 1.3682e-05 | 0.00034291 | 0.00051807 | 8.2415e-05 | 0.00037043 | 0.0090976 | 0.00065761 | 0.0008163 | 0.0058757 | 0.0018678 | 0.0017481 | 0.017 | 0 | 0.0013626 | 0 | 0 | 0.0035239 | 0.0031639 | 0.0061209 | 0 | 0.0032022 | 0.0025085 | 0.0052355 | 0.0065196 | 0 | 0.0011446 | 0.0005723 | 0.00080936
559 | C9H5NO2H | 160.0393 | 0.00074401 | 0.001097 | 8.1441e-05 | 0.00022255 | 2.1404e-05 | 8.6118e-05 | 0.00037541 | 0.00044165 | 0.00019843 | 0.00029366 | 0.080726 | 0.0098255 | 0.0024281 | 0.020701 | 0.005522 | 0.0026616 | 0.035076 | 0.00014335 | 0.0011567 | 0.0024502 | 0.0011744 | 0.030993 | 0.0096281 | 0.012125 | 0.0018123 | 0.01364 | 0.012375 | 0.027095 | 0.034293 | 0 | 0.00033114 | 0.00016557 | 0.00023415
560 | C6H9NO4H | 160.0604 | 0.00029153 | 0.00083195 | 0.000513 | 0.00050407 | 6.2699e-05 | 0.000187 | 0.00039838 | 0.00027607 | 0.00039698 | 0.00020093 | 0.092861 | 0.0099651 | 0.0027129 | 0.029124 | 0.0059691 | 0.0041991 | 0.04522 | 0 | 0.0010915 | 0.0078389 | 0.0011761 | 0.03518 | 0.013097 | 0.015437 | 0.0045075 | 0.017055 | 0.012964 | 0.032126 | 0.039431 | 0.0002494 | 0.00028273 | 0.00026607 | 2.3573e-05
561 | C10H9ONH | 160.0757 | 0.0013523 | 0.0018477 | 0.00076316 | 0.00037325 | 0.00011243 | 0.00016926 | 0.00076968 | 0.00070017 | 0.00047163 | 0.00050171 | 0.022625 | 0.0092933 | 0.00046023 | 0.012835 | 0.0041226 | 0 | 0.029207 | 0.001418 | 0 | 0.0013321 | 0 | 0.010793 | 0.0056526 | 0.010208 | 0.00066605 | 0.0068299 | 0.004708 | 0.012178 | 0.012367 | 0.00017029 | 0.00013917 | 0.00015473 | 2.2007e-05
562 | C9H9N3H | 160.0869 | 0.0024251 | 0.0032467 | 0.00091397 | 0.00067044 | 6.0057e-05 | 0.00025295 | 0.0012615 | 0.0012826 | 0.00072672 | 0.00087734 | 0.028865 | 0.0076079 | 0.0010721 | 0.006275 | 0.0049347 | 0.0017466 | 0.010985 | 0.00095368 | 0.00071929 | 0.0020697 | 0.0034285 | 0.012515 | 0.0043187 | 0.0042192 | 0.0027491 | 0.0059505 | 0.0044348 | 0.010627 | 0.011553 | 0.00019746 | 0.00044328 | 0.00032037 | 0.00017382
563 | C7H13NO3H | 160.0968 | 0.0027093 | 0.0044044 | 0.0021623 | 0.0028727 | 0.00034179 | 0.00041503 | 0.0021509 | 0.0015619 | 0.0020303 | 0.001196 | 0.024246 | 0.0015945 | 0 | 0.0018225 | 0.0024011 | 0.004018 | 0.033089 | 0 | 0.00010869 | 0.0024644 | 0 | 0.0086136 | 0.0027472 | 0.011066 | 0.0012322 | 0.0059147 | 0.0046825 | 0.011381 | 0.014466 | 0.00043827 | 0.00027316 | 0.00035571 | 0.00011675
564 | C11H13NH | 160.1121 | 0.02924 | 0.042388 | 0.017414 | 0.013829 | 0.00076157 | 0.00017454 | 0.017301 | 0.016437 | 0.012133 | 0.011194 | 0.15867 | 0.069956 | 0.0004337 | 0.22034 | 0.090533 | 0.014198 | 0.35762 | 0.0016148 | 0.0013149 | 0.099948 | 0 | 0.076352 | 0.10836 | 0.12018 | 0.049974 | 0.088717 | 0.031779 | 0.12012 | 0.1245 | 0.00020294 | 0.00021922 | 0.00021108 | 1.1508e-05
565 | C8H17NO2H | 160.1332 | 0.0054139 | 0.0074263 | 0.0033509 | 0.003742 | 0.00046685 | 0.0001398 | 0.0034233 | 0.0028148 | 0.0028207 | 0.0019749 | 0.24113 | 0.091873 | 0.00028767 | 0.29756 | 0.093969 | 0.019647 | 0.59711 | 0 | 0.0018082 | 0.17184 | 0 | 0.1111 | 0.13706 | 0.19964 | 0.085921 | 0.13343 | 0.04883 | 0.18738 | 0.20804 | 0.00031431 | 0.00023807 | 0.00027619 | 5.3909e-05
566 | C6Cl2H2OH | 160.9556 | 0.00024612 | 0.00018396 | 0.00034942 | 0.00056939 | 0.00050628 | 0.00042825 | 0.00038057 | 0.00014929 | 0.00046878 | 0.00014287 | 0 | 0 | 0.00040252 | 0 | 0 | 0 | 0.011982 | 0 | 0 | 0.0044301 | 0.00338 | 0.00013417 | 0 | 0.0039941 | 0.003905 | 0.0020083 | 0.0022425 | 0.0024356 | 0.0043451 | 0.00014828 | 0.0001627 | 0.00015549 | 1.0195e-05
567 | C3F4O3H | 160.9856 | 0.00015601 | 0.00021898 | 0.00026995 | 0.00056082 | 0.00032604 | 0.0003251 | 0.00030948 | 0.00013928 | 0.00040505 | 0.00016823 | 0 | 0 | 0.0012901 | 0 | 0 | 0 | 0 | 0 | 0 | 0 | 0 | 0.00043003 | 0 | 0 | 0 | 0.00010751 | 0.00021501 | 9.5466e-05 | 0.00033792 | 6.213e-05 | 9.641e-05 | 7.927e-05 | 2.4239e-05
568 | C6H5O3ClH | 161 | 2.3944e-06 | 6.9282e-06 | 2.3548e-05 | 0.00017128 | 6.7471e-06 | 0.00013863 | 5.8254e-05 | 7.5956e-05 | 0.00010014 | 8.532e-05 | 0 | 0 | 1.1873e-05 | 0 | 0 | 0 | 0 | 0 | 0 | 0 | 0 | 3.9578e-06 | 0 | 0 | 0 | 9.8946e-07 | 1.9789e-06 | 8.7864e-07 | 3.1101e-06 | 2.0773e-05 | 2.1557e-05 | 2.1165e-05 | 5.5481e-07
569 | C6H8O5H | 161.0444 | 0.0010252 | 0.00069567 | 0.0011596 | 0.00095668 | 8.13e-05 | 0.00020637 | 0.00068746 | 0.00044908 | 0.00073457 | 0.00041149 | 0 | 0.0015955 | 0.00027653 | 0 | 0 | 0.0059201 | 0.0025165 | 0.00074046 | 0.0021123 | 0.020871 | 0 | 0.00062401 | 0.0019734 | 0.0017898 | 0.010436 | 0.0037057 | 0.0045263 | 0.0022984 | 0.0052021 | 0.00048823 | 0.00049469 | 0.00049146 | 4.5706e-06
570 | C10H8O2H | 161.0597 | 0.014345 | 0.038588 | 0.028579 | 0.017477 | 0.00067732 | 0.0041482 | 0.017303 | 0.014411 | 0.015799 | 0.010695 | 6.8784 | 1.0004 | 0.011682 | 1.3061 | 0.11056 | 0.29817 | 2.1569 | 0.086645 | 0.010956 | 0.18061 | 0.0023566 | 2.6302 | 0.57161 | 0.7515 | 0.091482 | 1.0112 | 1.1147 | 2.1679 | 2.9197 | 0.032113 | 0.03155 | 0.031832 | 0.00039818
571 | C7H12O4H | 161.0808 | 0.0053248 | 0.014821 | 0.0083236 | 0.0049541 | 0.0011817 | 0.0013052 | 0.0059851 | 0.0050994 | 0.0049062 | 0.00346 | 0.58399 | 0.097202 | 0.0022723 | 0.23793 | 0.063547 | 0.065428 | 0.15628 | 0.016768 | 0.0092054 | 0.018339 | 0 | 0.22782 | 0.1223 | 0.060751 | 0.0091697 | 0.10501 | 0.094032 | 0.18891 | 0.23957 | 0.004112 | 0.0037028 | 0.0039074 | 0.00028932
572 | C11H12OH | 161.0961 | 0.14712 | 0.2474 | 0.026418 | 0.030321 | 0.0029927 | 0.0016814 | 0.07599 | 0.099836 | 0.034201 | 0.067128 | 4.3958 | 1.0342 | 0.01055 | 2.2311 | 0.46186 | 0.14448 | 4.3062 | 0.050891 | 0.00096093 | 0.93984 | 0.00031152 | 1.8135 | 0.9458 | 1.4527 | 0.47008 | 1.1705 | 0.58713 | 2.0144 | 2.102 | 0.0032478 | 0.0049267 | 0.0040873 | 0.0011871
573 | C8H16O3H | 161.1172 | 0.08155 | 0.1565 | 0.063792 | 0.064024 | 0.010671 | 0.0033851 | 0.06332 | 0.05546 | 0.051055 | 0.037204 | 3.0677 | 1.3321 | 0.019453 | 3.3805 | 1.357 | 0.4115 | 4.4315 | 0.076604 | 0.036176 | 0.26165 | 0.012157 | 1.4731 | 1.7163 | 1.5148 | 0.1369 | 1.2103 | 0.72342 | 1.7959 | 1.7472 | 0.0028375 | 0.0043658 | 0.0036016 | 0.0010806
574 | C12H16H | 161.1325 | 1.2713 | 1.5982 | 0.54282 | 0.67204 | 0.058023 | 0.0071172 | 0.69159 | 0.64038 | 0.50942 | 0.43111 | 26.1119 | 12.2821 | 0.075407 | 37.2132 | 12.4469 | 2.5859 | 74.4079 | 0.10626 | 0.24598 | 22.7761 | 0.014588 | 12.8232 | 17.4154 | 24.9201 | 11.3954 | 16.6385 | 6.0892 | 22.7143 | 25.4967 | 0.0034558 | 0.010249 | 0.0068525 | 0.0048037
575 | C9H20SH | 161.1358 | 0.61129 | 0.90267 | 0.34067 | 0.32337 | 0.030944 | 0.0059973 | 0.36916 | 0.34422 | 0.26717 | 0.23165 | 21.0289 | 7.8782 | 0.075901 | 9.9795 | 5.2934 | 1.236 | 46.476 | 0.095079 | 0.18112 | 7.7386 | 0.013537 | 9.661 | 5.503 | 15.5841 | 3.8761 | 8.656 | 5.2217 | 14.47 | 16.8485 | 0.00339 | 0.011815 | 0.0076026 | 0.0059574
576 | C9H20O2H | 161.1536 | 0.00063955 | 0.001267 | 0.0050751 | 0.0065324 | 0.0024826 | 0.00085129 | 0.002808 | 0.0024504 | 0.0043369 | 0.0027808 | 0.093116 | 0.1977 | 0.0090683 | 2.6635 | 0.45568 | 0.1199 | 0.12862 | 0.00046739 | 0.0021806 | 0 | 0.001635 | 0.099961 | 1.0797 | 0.043755 | 0.00081751 | 0.30606 | 0.51735 | 0.16293 | 0.45686 | 0.0064328 | 0.0084547 | 0.0074438 | 0.0014296
577 | C6Cl2H3OH | 161.9634 | 0.00042877 | 0.00047975 | 0.00039481 | 0.00041558 | 0.00048812 | 0.00030672 | 0.00041896 | 6.5982e-05 | 0.00040928 | 5.4506e-05 | 2.2619e-05 | 0 | 0.00074452 | 0.0013791 | 0.00065842 | 0.00073442 | 0.023637 | 0 | 0.00037859 | 0.0036024 | 0.001052 | 0.00025571 | 0.00092399 | 0.0080052 | 0.0023272 | 0.002878 | 0.0035254 | 0.0041578 | 0.0085501 | 3.373e-05 | 0.00010752 | 7.0625e-05 | 5.2178e-05
578 | C5H7NO5H | 162.0397 | 0.00015452 | 0.00016713 | 0.00026237 | 0.00035113 | 5.8882e-05 | 0.00017251 | 0.00019442 | 0.00010036 | 0.00024725 | 0.00011964 | 0.27598 | 0.027348 | 0.0019665 | 0.059231 | 0.029313 | 0 | 0.066693 | 0.000202 | 0.0022613 | 0.012991 | 0.0042322 | 0.10177 | 0.029515 | 0.023052 | 0.0086115 | 0.040736 | 0.041614 | 0.082735 | 0.11607 | 0.00040409 | 0.00058843 | 0.00049626 | 0.00013035
579 | C9H7NO2H | 162.055 | 0.0003041 | 0.00026405 | 0.00047639 | 0.00052375 | 6.3457e-05 | 0.00027694 | 0.00031811 | 0.00016553 | 0.00038718 | 0.00018214 | 0.044702 | 0.024334 | 0.044664 | 0.031289 | 0 | 0 | 0.073502 | 0.00073815 | 7.4486e-05 | 0 | 0 | 0.0379 | 0.01043 | 0.024772 | 0 | 0.018275 | 0.016562 | 0.030397 | 0.028486 | 0 | 0 | 0 | 0
580 | C6H11NO4H | 162.0761 | 0.00083179 | 0.0020945 | 0.0012285 | 0.00083024 | 8.9754e-05 | 0.00026983 | 0.00089077 | 0.00072075 | 0.00076226 | 0.00049735 | 0.081811 | 0.011133 | 0.0035726 | 0.031175 | 0 | 0 | 0.049291 | 0.0019174 | 6.3908e-06 | 0.00063371 | 0 | 0.032172 | 0.010392 | 0.017072 | 0.00031686 | 0.014988 | 0.013367 | 0.029992 | 0.036103 | 0.00071096 | 0.0003172 | 0.00051408 | 0.00027843
581 | C10H11NOH | 162.0913 | 0.0050196 | 0.0066067 | 0.0020478 | 0.0012088 | 0.00011798 | 8.2818e-05 | 0.002514 | 0.0027056 | 0.0013838 | 0.0018729 | 0.019041 | 0.0060312 | 0.00028302 | 0.019089 | 0.004658 | 0.001189 | 0.031097 | 0 | 0.00048576 | 0.0071608 | 0.0016407 | 0.0084516 | 0.0083121 | 0.010528 | 0.0044007 | 0.007923 | 0.0025574 | 0.011609 | 0.011618 | 0.00018657 | 0.00014675 | 0.00016666 | 2.816e-05
582 | C7H15NO3H | 162.1125 | 0.0047255 | 0.0083378 | 0.002894 | 0.0029995 | 0.00033128 | 8.2553e-05 | 0.0032284 | 0.0030594 | 0.0024084 | 0.0020277 | 0.1006 | 0.044692 | 7.1349e-05 | 0.12105 | 0.039495 | 0.013015 | 0.22906 | 0.0003859 | 0.0008219 | 0.052044 | 0 | 0.048456 | 0.057853 | 0.076757 | 0.026022 | 0.052272 | 0.021089 | 0.074874 | 0.080326 | 0.00055899 | 0.00046238 | 0.00051069 | 6.8311e-05
583 | C11H15NH | 162.1277 | 0.0088282 | 0.015182 | 0.0060883 | 0.0066109 | 0.00091113 | 0.00017345 | 0.006299 | 0.0055137 | 0.0050881 | 0.0037517 | 0.27944 | 0.13434 | 0.0014323 | 0.2463 | 0.12986 | 0.036003 | 0.63254 | 0.002134 | 0.0043488 | 0.11193 | 0.00038748 | 0.1384 | 0.13739 | 0.21301 | 0.056158 | 0.13624 | 0.064064 | 0.20533 | 0.22254 | 0.00023868 | 0.00034873 | 0.0002937 | 7.782e-05
584 | C12H18 | 162.1403 | 0.010286 | 0.014164 | 0.0058361 | 0.0065026 | 0.0010285 | 0.00022374 | 0.0063401 | 0.0053421 | 0.0050177 | 0.0036634 | 0.14133 | 0.081863 | 0.0024902 | 0.073768 | 0.066731 | 0.023286 | 0.43415 | 0.00268 | 0.004452 | 0.12657 | 0.0016786 | 0.075229 | 0.054595 | 0.1471 | 0.064123 | 0.085261 | 0.042077 | 0.12795 | 0.14876 | 0.00018425 | 0.0002527 | 0.00021848 | 4.84e-05
585 | C6Cl2H4OH | 162.9712 | 0.00058464 | 0.00074717 | 0.00085907 | 0.0015997 | 0.0012643 | 0.00075232 | 0.00096786 | 0.00038495 | 0.0012067 | 0.0004464 | 0 | 0.00013715 | 0.0064467 | 0 | 0.00097009 | 0.0030983 | 0 | 0.01001 | 0.0045067 | 0.0048582 | 0.0064102 | 0.0021946 | 0.0013561 | 0.004839 | 0.0056342 | 0.003506 | 0.0020533 | 0.0027313 | 0.0036981 | 0.00052477 | 0.00065274 | 0.00058876 | 9.049e-05
586 | C9H6O3H | 163.039 | 0.022894 | 0.10537 | 0.053565 | 0.11557 | 0.020307 | 0.059523 | 0.062872 | 0.040227 | 0.077112 | 0.040098 | 9.763 | 4.1235 | 0.18226 | 1.8226 | 2.0094 | 0.31798 | 4.2559 | 0.15175 | 0.077955 | 0.39588 | 0.033623 | 4.6896 | 1.3833 | 1.4952 | 0.21475 | 1.9457 | 1.9187 | 3.8067 | 4.1241 | 0.0048274 | 0.01185 | 0.0083388 | 0.0049659
587 | C6H10O5H | 163.0601 | 0.0047947 | 0.00821 | 0.0079107 | 0.01499 | 0.0017148 | 0.0058461 | 0.0072444 | 0.0044699 | 0.0095631 | 0.0055525 | 1.0084 | 0.61689 | 0.0064202 | 0.29139 | 0.12961 | 0.05186 | 0.93531 | 0.029353 | 0.0097123 | 0.15877 | 0.0020859 | 0.54392 | 0.15762 | 0.32479 | 0.080429 | 0.27669 | 0.20528 | 0.51415 | 0.4852 | 0.0027429 | 0.002389 | 0.002566 | 0.00025024
588 | C10H10O2H | 163.0754 | 0.0035196 | 0.032066 | 0.024456 | 0.0093677 | 0.00072977 | 0.0033094 | 0.012241 | 0.012952 | 0.010825 | 0.0092072 | 6.7447 | 1.2399 | 0.0062116 | 1.557 | 0.14201 | 0.51066 | 3.2954 | 0.12052 | 0.0053712 | 0.11344 | 0 | 2.6636 | 0.73656 | 1.1404 | 0.056718 | 1.1493 | 1.1041 | 2.3662 | 2.9048 | 0.017318 | 0.030077 | 0.023698 | 0.0090219
589 | C7H14O4H | 163.0965 | 0.011904 | 0.01182 | 0.0028965 | 0.0040323 | 0.0012115 | 0.0017289 | 0.0055989 | 0.0049486 | 0.0036103 | 0.003265 | 0.71279 | 0.13575 | 0.005645 | 0.13563 | 0.037044 | 0.060493 | 1.0306 | 0.037097 | 0.0091747 | 0.29997 | 0 | 0.28473 | 0.077721 | 0.35895 | 0.14999 | 0.21785 | 0.12731 | 0.38016 | 0.41924 | 0.0043895 | 0.0043632 | 0.0043764 | 1.8535e-05
590 | C11H14OH | 163.1117 | 0.32893 | 0.60323 | 0.083218 | 0.099796 | 0.016232 | 0.0037094 | 0.18919 | 0.23431 | 0.098402 | 0.1542 | 3.1228 | 1.323 | 0.0066913 | 2.6236 | 0.93726 | 0.22678 | 3.7651 | 0.041708 | 0.021321 | 0.49126 | 0.0034316 | 1.4842 | 1.2625 | 1.276 | 0.24734 | 1.0675 | 0.55611 | 1.6788 | 1.6026 | 0.0083502 | 0.0091644 | 0.0087573 | 0.00057575
591 | C8H18O3H | 163.1329 | 0.014153 | 0.036539 | 0.027764 | 0.018756 | 0.018872 | 0.0080825 | 0.020694 | 0.010099 | 0.019508 | 0.0069865 | 0.0098566 | 0.13492 | 0.016574 | 0.80926 | 0.28757 | 0.11558 | 0.0046441 | 0.05434 | 0.0052716 | 0 | 0.012423 | 0.053783 | 0.40414 | 0.021418 | 0.0062114 | 0.12139 | 0.18954 | 0.065469 | 0.15071 | 0.003811 | 0.0017856 | 0.0027983 | 0.0014322
592 | C12H18H | 163.1481 | 2.8007 | 3.5147 | 1.5409 | 1.3702 | 0.18722 | 0.022303 | 1.5727 | 1.3889 | 1.1512 | 0.94894 | 21.8117 | 11.311 | 0.42507 | 25.4593 | 11.5173 | 3.1805 | 60.1761 | 0.28151 | 0.47432 | 14.4621 | 0.36373 | 11.1826 | 13.3857 | 20.3107 | 7.4129 | 13.073 | 5.4188 | 18.5146 | 20.5531 | 0.0085984 | 0.021186 | 0.014892 | 0.0089006
593 | C9H9O2NH | 164.0706 | 0.0026715 | 0.0060612 | 0.00095915 | 0.002212 | 0.00037917 | 0.0002741 | 0.0020929 | 0.0021738 | 0.0015771 | 0.0013911 | 0.27046 | 0.09137 | 5.2142e-05 | 0.14625 | 0.063116 | 0.011088 | 0.29466 | 0 | 0.001894 | 0.035621 | 0 | 0.12063 | 0.073485 | 0.098852 | 0.017811 | 0.077694 | 0.044327 | 0.13273 | 0.13481 | 0.00067452 | 0.00059158 | 0.00063305 | 5.8649e-05
594 | C6H13NO4H | 164.0918 | 0.0008241 | 0.0030973 | 0.0013767 | 0.0013988 | 0.00024271 | 0.0001857 | 0.0011875 | 0.001073 | 0.0010877 | 0.00069777 | 0.039556 | 0.0045367 | 0.00090878 | 0.022112 | 0.008281 | 0.0021215 | 0.056976 | 0 | 0 | 0.010966 | 0.0011978 | 0.015 | 0.010838 | 0.018992 | 0.0060818 | 0.012728 | 0.0055421 | 0.020561 | 0.023163 | 0.00015936 | 0.00019087 | 0.00017512 | 2.2277e-05
595 | C10H13NOH | 164.107 | 0.0027309 | 0.0048588 | 0.0023492 | 0.002758 | 0.0002335 | 0.00039899 | 0.0022216 | 0.00172 | 0.0020191 | 0.001253 | 0.020058 | 0.001822 | 4.8931e-05 | 0.018995 | 0.0060456 | 0.0032635 | 0.070241 | 0 | 0 | 0.010725 | 0 | 0.0073097 | 0.0094348 | 0.023414 | 0.0053627 | 0.01138 | 0.0081928 | 0.017375 | 0.024913 | 5.4612e-05 | 1.8204e-05 | 3.6408e-05 | 2.5744e-05
596 | C11H17NH | 164.1434 | 0.0017777 | 0.0023627 | 0.002567 | 0.0037663 | 0.00079237 | 0.00040347 | 0.0019449 | 0.0012338 | 0.0024354 | 0.001437 | 0.025374 | 0.024988 | 0.0037114 | 0.027622 | 0.031442 | 0.019272 | 0.10306 | 0.0038074 | 0.0035727 | 0.031417 | 0.0047473 | 0.018024 | 0.026112 | 0.036814 | 0.018082 | 0.024758 | 0.0088897 | 0.031334 | 0.033205 | 0.00045454 | 0.00029438 | 0.00037446 | 0.00011325
597 | C2Cl4H | 164.8827 | 0.00049743 | 0.00078806 | 0.00039677 | 0.00025009 | 0.00016834 | 0.00042935 | 0.00042167 | 0.00021646 | 0.0003248 | 0.00016961 | 0.00030845 | 0 | 0 | 0.0029708 | 0 | 0 | 0.068163 | 0 | 0.0013564 | 0.0036004 | 0.00083401 | 0.00010282 | 0.00099026 | 0.023173 | 0.0022172 | 0.0066209 | 0.011069 | 0.011216 | 0.02502 | 0 | 9.7553e-06 | 4.8776e-06 | 6.898e-06
598 | C3HF5O2H | 164.9969 | 0.00028476 | 0.0057123 | 0.0032198 | 0.0051296 | 0.0012829 | 0.0013784 | 0.0028346 | 0.0022238 | 0.0034718 | 0.0018799 | 0 | 0 | 0 | 0 | 0 | 0 | 0 | 0 | 0 | 0 | 0 | 0 | 0 | 0 | 0 | 0 | 0 | 0 | 0 | 0.00019391 | 8.8749e-05 | 0.00014133 | 7.4357e-05
599 | C8H4O4H | 165.0182 | 0 | 0 | 0.0012214 | 0.00036707 | 0.0018024 | 0.00015571 | 0.0005911 | 0.00074874 | 0.00069183 | 0.00061595 | 1.1745 | 0.047602 | 0.0013929 | 0.0079253 | 0 | 0 | 0.10161 | 0.0027937 | 0 | 0 | 0 | 0.40784 | 0.0026418 | 0.034802 | 0 | 0.11132 | 0.19831 | 0.29625 | 0.51683 | 0 | 0 | 0 | 0
600 | C5H8O6H | 165.0394 | 0.00013572 | 3.8239e-05 | 0.00020554 | 6.4348e-05 | 0.00029448 | 7.4737e-05 | 0.00013551 | 9.8382e-05 | 0.00012944 | 8.9386e-05 | 0.13858 | 0.032204 | 0.0026242 | 0.038108 | 0.013953 | 0.013602 | 0.1008 | 0.0042879 | 0.0036761 | 0.023887 | 0.0054312 | 0.057802 | 0.021888 | 0.036255 | 0.014659 | 0.032651 | 0.019018 | 0.05779 | 0.059951 | 0.00074044 | 0.0011923 | 0.00096638 | 0.00031952
601 | C9H8O3H | 165.0546 | 0.0003102 | 0.00036997 | 0.0010516 | 4.6285e-05 | 0.00019711 | 0.00016495 | 0.00035668 | 0.00035882 | 0.00030241 | 0.00037796 | 2.3385 | 0.31875 | 0.0033248 | 0.46369 | 0.099514 | 0.11594 | 0.80146 | 0.015845 | 0.0058055 | 0.071487 | 0 | 0.88686 | 0.22638 | 0.27437 | 0.035743 | 0.35584 | 0.36871 | 0.74509 | 0.99245 | 0.0060827 | 0.0085746 | 0.0073286 | 0.001762
602 | C6H12O5H | 165.0757 | 0.0011207 | 0.0027833 | 0.0024701 | 0.0014687 | 0.0006126 | 0.00028577 | 0.0014569 | 0.00099835 | 0.0013937 | 0.00077507 | 0.26427 | 0.10118 | 0.00029392 | 0.113 | 0.055508 | 0.052865 | 0.43598 | 0.014599 | 0.0074514 | 0.10071 | 0.0023141 | 0.12191 | 0.073793 | 0.15268 | 0.051512 | 0.099974 | 0.0458 | 0.1609 | 0.16349 | 0.0019492 | 0.0026127 | 0.002281 | 0.00046913
603 | C10H12O2H | 165.091 | 0.010862 | 0.035303 | 0.0078061 | 0.0097137 | 0.0014797 | 0.0013978 | 0.011094 | 0.012532 | 0.0079784 | 0.0076194 | 2.17 | 0.39381 | 0 | 0.71613 | 0.067925 | 0.038533 | 1.273 | 0.010851 | 0 | 0.1058 | 0 | 0.8546 | 0.2742 | 0.42796 | 0.052902 | 0.40242 | 0.33849 | 0.80011 | 0.95001 | 0.0064242 | 0.0055864 | 0.0060053 | 0.0005924
604 | C7H16O4H | 165.1121 | 0.0013078 | 0.0038578 | 0.0022067 | 0.0026004 | 0.00084432 | 0.0013093 | 0.0020211 | 0.0011085 | 0.0020722 | 0.00078008 | 0.17788 | 0.053435 | 0 | 0.01999 | 0 | 0 | 0.44655 | 0.0079923 | 2.408e-05 | 0.16595 | 0 | 0.077104 | 0.0066634 | 0.15152 | 0.082977 | 0.079567 | 0.05919 | 0.13285 | 0.1616 | 0.0025805 | 0.0025568 | 0.0025686 | 1.6757e-05
605 | C11H16OH | 165.1274 | 0.0047844 | 0.012627 | 0.0043014 | 0.0048393 | 0.0014423 | 0.0013734 | 0.0048945 | 0.0041102 | 0.004025 | 0.0025527 | 3.0886 | 0.68294 | 0.022991 | 1.7994 | 0.42197 | 0.23849 | 3.609 | 0.039159 | 0.0040628 | 0.45723 | 0.010952 | 1.2648 | 0.81996 | 1.2174 | 0.23409 | 0.88407 | 0.47703 | 1.4985 | 1.6035 | 0.0031053 | 0.0042092 | 0.0036572 | 0.00078058
606 | C12H20H | 165.1638 | 0.24018 | 0.23113 | 0.14148 | 0.15687 | 0.023375 | 0.015281 | 0.13472 | 0.097588 | 0.11727 | 0.071335 | 19.272 | 10.4031 | 3.952 | 16.3517 | 9.8401 | 7.7059 | 46.9259 | 1.907 | 2.6211 | 11.7374 | 5.2939 | 11.209 | 11.2992 | 17.1513 | 8.5157 | 12.0438 | 3.6417 | 16.1674 | 15.1352 | 0.015061 | 0.027381 | 0.021221 | 0.0087116
607 | C8H7NOSH | 166.0321 | 0.00020016 | 0.00034659 | 0.00014079 | 0.00016851 | 5.7795e-05 | 9.2815e-05 | 0.00016778 | 0.00010146 | 0.00014338 | 6.5929e-05 | 0.052477 | 0.0022621 | 0.00034878 | 0.014851 | 0.0061783 | 0.0028829 | 0.032036 | 0 | 0.00021115 | 0.003656 | 0 | 0.018363 | 0.0079709 | 0.010749 | 0.001828 | 0.0097277 | 0.0068581 | 0.0184 | 0.023298 | 4.1536e-05 | 0.00023277 | 0.00013715 | 0.00013522
608 | C8H7NO3H | 166.0499 | 0.00020838 | 0.00027837 | 0.00040807 | 0.00045716 | 0.00010855 | 0.0001882 | 0.00027479 | 0.00013459 | 0.00033686 | 0.00015195 | 0.56253 | 0.064084 | 0.0028191 | 0.15369 | 0.17495 | 0.022207 | 0.18922 | 0 | 0.002305 | 0.054767 | 0 | 0.20981 | 0.11695 | 0.063842 | 0.027384 | 0.1045 | 0.079258 | 0.1831 | 0.23157 | 0.00054613 | 0.00044587 | 0.000496 | 7.0893e-05
609 | C13H10 | 166.0777 | 0.0029239 | 0.0041041 | 0.0018672 | 0.0011268 | 0.00018564 | 0.00012646 | 0.0017224 | 0.0015748 | 0.0011562 | 0.0011008 | 0.088774 | 0.02081 | 0.0010833 | 0.041888 | 0.011912 | 0.00083601 | 0.085685 | 0.00056084 | 0.00041952 | 0.0086646 | 0.00071655 | 0.036889 | 0.018212 | 0.028889 | 0.0046906 | 0.02217 | 0.01394 | 0.039825 | 0.042801 | 0.00038802 | 0.00030634 | 0.00034718 | 5.7753e-05
610 | C9H11NO2H | 166.0863 | 0.00076621 | 0.0023324 | 0.0012811 | 0.00070732 | 7.4345e-05 | 0.000125 | 0.00088107 | 0.00084051 | 0.00070405 | 0.00057224 | 0.022972 | 0.0090203 | 0.00043012 | 0.017007 | 0.0011338 | 0.001627 | 0.048116 | 0 | 0.00012381 | 0.0042964 | 0.00012964 | 0.010808 | 0.0065892 | 0.01608 | 0.002213 | 0.0089225 | 0.005923 | 0.015282 | 0.017774 | 0.0003539 | 0.00030196 | 0.00032793 | 3.6727e-05
611 | C10H15NOH | 166.1227 | 0.014177 | 0.021178 | 0.0072735 | 0.0084924 | 0.00043001 | 0.00013528 | 0.0086143 | 0.0081175 | 0.0064642 | 0.0054623 | 0.05193 | 0.0065939 | 0.0022535 | 0.05247 | 0.02129 | 0.0092773 | 0.14284 | 0 | 0.0025015 | 0.025766 | 0.0033491 | 0.020259 | 0.027679 | 0.048448 | 0.014557 | 0.027736 | 0.014816 | 0.039798 | 0.05028 | 0.00029728 | 0.00022749 | 0.00026238 | 4.9345e-05
612 | C12H21H | 166.1716 | 0.016279 | 0.019241 | 0.011328 | 0.01293 | 0.0013693 | 0.0004066 | 0.010259 | 0.0077626 | 0.0092876 | 0.0059309 | 0.056193 | 0.021898 | 0.037097 | 0.10757 | 0.092572 | 0.064991 | 0.31885 | 0 | 0.026785 | 0.10785 | 0.057929 | 0.038396 | 0.088377 | 0.11521 | 0.082888 | 0.081218 | 0.031851 | 0.087655 | 0.10398 | 0.00019412 | 0.00044225 | 0.00031819 | 0.00017546
613 | C2H2Cl4H | 166.8983 | 0.00049819 | 0.0011964 | 0.00057329 | 0.001442 | 0.00041303 | 0.0013367 | 0.00090994 | 0.00046413 | 0.0010615 | 0.00046586 | 0.0015448 | 0.00048589 | 0 | 0.0022228 | 0.0033291 | 0.0010944 | 0.022204 | 0 | 0.0002215 | 0.00179 | 0.00032281 | 0.00067691 | 0.0022154 | 0.0074751 | 0.0010564 | 0.002856 | 0.0031482 | 0.0042232 | 0.0079145 | 2.7018e-06 | 6.3192e-05 | 3.2947e-05 | 4.2773e-05
614 | C8H6O4H | 167.0339 | 0.0066036 | 0.0065449 | 0.0014057 | 0 | 0.0030767 | 0.011671 | 0.0048837 | 0.0042661 | 0.0030396 | 0.0045035 | 0.35374 | 0.053369 | 0.0040381 | 0.037793 | 0.0032891 | 0.021858 | 0.078184 | 0.0083163 | 0.036282 | 0 | 0.012255 | 0.13705 | 0.02098 | 0.040927 | 0.0061273 | 0.051271 | 0.058935 | 0.10862 | 0.14827 | 0 | 0.0066891 | 0.0033445 | 0.0047299
615 | C9H10O3H | 167.0703 | 0.0041943 | 0.013832 | 0.0080835 | 0.0058397 | 0.0017308 | 0.0021244 | 0.0059675 | 0.0045213 | 0.0053697 | 0.0029656 | 1.0891 | 0.17474 | 0.0023131 | 0.23144 | 0.033779 | 0.046421 | 0.61314 | 0.0078595 | 0.0078559 | 0.042162 | 0.013908 | 0.42205 | 0.10388 | 0.20962 | 0.028035 | 0.1909 | 0.17115 | 0.39128 | 0.47655 | 0.0081232 | 0.0061605 | 0.0071418 | 0.0013879
616 | C13H10H | 167.0855 | 0.062264 | 0.092687 | 0.014608 | 0.011748 | 0.00089528 | 0.001373 | 0.030596 | 0.037961 | 0.014172 | 0.025915 | 0.66391 | 0.26891 | 0.0053118 | 0.63144 | 0.043085 | 0.019282 | 1.1323 | 0.010361 | 0.0022558 | 0.097473 | 0 | 0.31271 | 0.23127 | 0.38164 | 0.048737 | 0.24359 | 0.14371 | 0.40507 | 0.43543 | 0 | 0.0023232 | 0.0011616 | 0.0016427
617 | C10H14SH | 167.0889 | 0.049175 | 0.063019 | 0.016805 | 0.01312 | 0.00096787 | 0.001026 | 0.024019 | 0.026018 | 0.013405 | 0.017653 | 0.18924 | 0.16454 | 0.0028787 | 0.28907 | 0.054984 | 0.03884 | 0.80207 | 0.014609 | 0.00083203 | 0.16075 | 0 | 0.11889 | 0.12763 | 0.2725 | 0.080374 | 0.14985 | 0.084307 | 0.22053 | 0.27294 | 0.0016037 | 0.0023947 | 0.0019992 | 0.00055935
618 | C10H14O2H | 167.1067 | 0.0052379 | 0.018511 | 0.0080861 | 0.0077339 | 0.0007711 | 0.00033305 | 0.0067788 | 0.0066374 | 0.0059921 | 0.004356 | 3.1835 | 0.54258 | 0.0023763 | 0.97296 | 0.2028 | 0.193 | 2.8459 | 0.03228 | 0.0044843 | 0.26963 | 0 | 1.2428 | 0.45626 | 0.96089 | 0.13481 | 0.69869 | 0.49718 | 1.3324 | 1.5242 | 0.02149 | 0.019298 | 0.020394 | 0.0015503
619 | C11H18OH | 167.143 | 0.0063345 | 0.011919 | 0.004098 | 0.0072256 | 0.0012783 | 0.00029289 | 0.0051914 | 0.0042711 | 0.0048227 | 0.0031837 | 4.1151 | 1.1051 | 0.0071053 | 2.8106 | 0.6089 | 0.24803 | 6.7021 | 0.042812 | 0.011267 | 1.0856 | 0.0047526 | 1.7425 | 1.2225 | 2.2521 | 0.54517 | 1.4406 | 0.73006 | 2.3676 | 2.5958 | 0.0037663 | 0.0045791 | 0.0041727 | 0.00057476
620 | C12H22H | 167.1794 | 0.091204 | 0.12976 | 0.095956 | 0.098418 | 0.015473 | 0.0080443 | 0.073143 | 0.049507 | 0.072364 | 0.041152 | 5.9922 | 3.1907 | 0.42592 | 5.5576 | 2.1596 | 1.3535 | 16.8183 | 0.47338 | 0.37828 | 2.3278 | 0.6338 | 3.2029 | 3.0236 | 5.89 | 1.4808 | 3.3993 | 1.8316 | 5.1008 | 5.7247 | 0.015769 | 0.032389 | 0.024079 | 0.011752
621 | C7H5NO4H | 168.0291 | 0.00019146 | 0.00015666 | 0.00021193 | 1.8191e-05 | 9.581e-05 | 0.00011009 | 0.00013069 | 7.1082e-05 | 9.2813e-05 | 8.3867e-05 | 0.86686 | 0.15613 | 0.0064119 | 0.0042922 | 0 | 0 | 0.084373 | 0.014832 | 0.012183 | 0 | 0.0014167 | 0.34313 | 0.0014307 | 0.037129 | 0.00070835 | 0.095601 | 0.1659 | 0.24388 | 0.37618 | 0.0023672 | 0.0031905 | 0.0027788 | 0.00058213
622 | C8H9NO3H | 168.0655 | 0.0070735 | 0.022901 | 0.0018147 | 0.0060965 | 0.00080089 | 0.00087302 | 0.0065932 | 0.0084323 | 0.004439 | 0.0051652 | 0.74156 | 0.25469 | 0.0019645 | 0.31642 | 0.24474 | 0.012169 | 0.49094 | 0.0061031 | 0.0028441 | 0.1015 | 0 | 0.33274 | 0.19111 | 0.16663 | 0.050749 | 0.18531 | 0.11579 | 0.31491 | 0.31408 | 0.00069323 | 0.0013412 | 0.0010172 | 0.00045815
623 | C9H13NO2H | 168.1019 | 0.0011751 | 0.0022208 | 0.0019994 | 0.002794 | 0.00023198 | 0.00029961 | 0.0014535 | 0.0010569 | 0.0017867 | 0.0011339 | 0.057111 | 0.028101 | 0.00069844 | 0.093433 | 0.013413 | 0.0017312 | 0.13553 | 0.0027881 | 0.00016712 | 0.020345 | 0 | 0.028637 | 0.036192 | 0.04616 | 0.010173 | 0.03029 | 0.015211 | 0.044029 | 0.047977 | 0.00079954 | 0.00042493 | 0.00061223 | 0.00026489
624 | C10H17NOH | 168.1383 | 0.00030522 | 0.0003808 | 0.00058616 | 0.00086084 | 8.9816e-05 | 7.7927e-05 | 0.00038346 | 0.00030156 | 0.00053002 | 0.00036419 | 0.026874 | 0.013429 | 0.00020841 | 0.028778 | 0.0084108 | 0.00055977 | 0.069383 | 0.00055213 | 0.00080051 | 0.010172 | 0.0002535 | 0.013504 | 0.012583 | 0.023578 | 0.0052129 | 0.013719 | 0.0075476 | 0.021247 | 0.02431 | 0.00052858 | 0.00021427 | 0.00037142 | 0.00022226
625 | C11H21NH | 168.1747 | 0.0065461 | 0.0030349 | 0.0020944 | 0.0070581 | 0.00021342 | 5.7654e-05 | 0.0031674 | 0.003037 | 0.0037745 | 0.0031367 | 0.027888 | 0.030642 | 0.0013902 | 0.028739 | 0.057282 | 0.0057397 | 0.07014 | 0.0031308 | 0.0017468 | 0.014806 | 0.0049439 | 0.019973 | 0.030587 | 0.025006 | 0.0098748 | 0.02136 | 0.0087989 | 0.026804 | 0.02325 | 1.4755e-05 | 0.00017267 | 9.3711e-05 | 0.00011166
626 | C12H23H | 168.1873 | 0.0025512 | 0.0033826 | 0.0018291 | 0.0028696 | 0.00022999 | 0.00013816 | 0.0018334 | 0.0013736 | 0.0018546 | 0.001192 | 0.024494 | 0.019516 | 0.0041825 | 0.028674 | 0.021569 | 0.0096308 | 0.069205 | 0.0032272 | 0.0030054 | 0.019825 | 0.0072981 | 0.016064 | 0.019958 | 0.025146 | 0.013562 | 0.018682 | 0.005049 | 0.023946 | 0.021859 | 0.00016813 | 0.00030875 | 0.00023844 | 9.9435e-05
627 | C5H3Cl3H | 168.9373 | 0.0017984 | 0.002278 | 0.00067096 | 0.0012269 | 0.00019476 | 4.8076e-05 | 0.0010362 | 0.00089188 | 0.00084358 | 0.0006229 | 0 | 0 | 0 | 0 | 0 | 0 | 0 | 0 | 0 | 0.00073635 | 0 | 0 | 0 | 0 | 0.00036817 | 9.2043e-05 | 0.00018409 | 4.7862e-05 | 0.00018683 | 0 | 6.3267e-05 | 3.1633e-05 | 4.4736e-05
628 | C7H4O5H | 169.0132 | 0 | 0 | 4.2444e-05 | 0.00012204 | 3.3222e-05 | 0.0001456 | 5.7217e-05 | 6.2217e-05 | 8.7601e-05 | 5.8042e-05 | 0 | 0.00073576 | 0.00071432 | 0 | 0 | 0 | 0 | 0.00047232 | 0.00070095 | 0 | 0.00018945 | 0.00048336 | 0 | 0.00039109 | 9.4724e-05 | 0.00024229 | 0.00023147 | 0.00028613 | 0.00032584 | 0.00012189 | 0.0001028 | 0.00011234 | 1.3494e-05
629 | C6H4N2O4H | 169.0244 | 0.00055952 | 0 | 0.0006635 | 0.0005561 | 0.000975 | 0.0015136 | 0.00071129 | 0.00050371 | 0.00076435 | 0.00037991 | 0.012386 | 0.0028153 | 0.00092169 | 0 | 0 | 0 | 0 | 0.0040168 | 0.003304 | 0 | 0.0012893 | 0.0053743 | 0 | 0.0024403 | 0.00064467 | 0.0021148 | 0.0024058 | 0.0041555 | 0.0051348 | 0.0036875 | 0.0016695 | 0.0026785 | 0.0014269
630 | C8H8O4H | 169.0495 | 0.0081386 | 0.0051242 | 0.0056874 | 0.0056966 | 0.0037501 | 0.0024194 | 0.005136 | 0.001946 | 0.0049353 | 0.0013781 | 0.2115 | 0.034003 | 0.0042583 | 0.032832 | 0.019836 | 0.015011 | 0.039842 | 0.012989 | 0.010872 | 0.017518 | 0.0037346 | 0.083253 | 0.02256 | 0.021234 | 0.010626 | 0.034418 | 0.032992 | 0.066357 | 0.086548 | 0.0060526 | 0.0044379 | 0.0052453 | 0.0011418
631 | C9H12O3H | 169.0859 | 0.025664 | 0.040334 | 0.026929 | 0.028963 | 0.0048921 | 0.0054776 | 0.022043 | 0.014057 | 0.02164 | 0.011323 | 1.2998 | 0.49493 | 0.016387 | 0.93956 | 0.44308 | 0.12668 | 1.6934 | 0.075258 | 0.0002198 | 0.14463 | 0 | 0.60371 | 0.50311 | 0.58963 | 0.072315 | 0.44219 | 0.25056 | 0.70951 | 0.69473 | 0.010139 | 0.0066412 | 0.00839 | 0.0024731
632 | C13H12H | 169.1012 | 0.20482 | 0.24625 | 0.082695 | 0.089904 | 0.006689 | 0.0024731 | 0.10547 | 0.10081 | 0.072645 | 0.067354 | 3.4388 | 2.2489 | 0.020945 | 6.2859 | 1.407 | 0.32672 | 9.279 | 0.035551 | 0.021673 | 1.9263 | 0.0097849 | 1.9029 | 2.6732 | 3.1121 | 0.96806 | 2.1641 | 0.94103 | 2.9874 | 3.2063 | 0.002237 | 0.0068377 | 0.0045374 | 0.0032532
633 | C10H16SH | 169.1045 | 0.17369 | 0.2111 | 0.078378 | 0.07985 | 0.0070289 | 0.002998 | 0.092175 | 0.085245 | 0.065166 | 0.057319 | 1.2183 | 1.1044 | 0.014158 | 1.7812 | 0.86435 | 0.22199 | 6.6557 | 0.050229 | 0.024749 | 1.8038 | 0.0051879 | 0.77893 | 0.95584 | 2.2435 | 0.90451 | 1.2207 | 0.68593 | 1.7164 | 2.2646 | 0.001476 | 0.0060957 | 0.0037858 | 0.0032666
634 | C10H16O2H | 169.1223 | 0.0005257 | 0.0017738 | 0.0024804 | 0.0017671 | 0.0017857 | 0.0014398 | 0.0016288 | 0.00063915 | 0.0018187 | 0.00043982 | 3.424 | 0.72291 | 0.0047131 | 1.8727 | 0.31738 | 0.2226 | 4.205 | 0.054112 | 0.01689 | 0.53028 | 0.0031236 | 1.3839 | 0.80423 | 1.4253 | 0.2667 | 0.97004 | 0.54795 | 1.6814 | 1.8369 | 0.019945 | 0.019349 | 0.019647 | 0.00042131
635 | C11H20OH | 169.1587 | 0.0062822 | 0.023148 | 0.003884 | 0.0059631 | 0.0027799 | 0.00084277 | 0.00715 | 0.008095 | 0.005066 | 0.0048242 | 3.4691 | 1.1562 | 0.011406 | 3.0217 | 0.6818 | 0.23857 | 6.9816 | 0.042203 | 0.016418 | 1.1546 | 0.0020544 | 1.5456 | 1.314 | 2.3467 | 0.57833 | 1.4462 | 0.72836 | 2.2834 | 2.5508 | 0.0023178 | 0.0026504 | 0.0024841 | 0.00023519
636 | C12H24H | 169.1951 | 0.3577 | 0.51881 | 0.27355 | 0.26535 | 0.04194 | 0.013978 | 0.24522 | 0.19157 | 0.20774 | 0.13682 | 5.5013 | 3.0876 | 0.22905 | 5.2196 | 1.9486 | 0.96716 | 18.6375 | 0.3809 | 0.27083 | 2.4398 | 0.40446 | 2.9393 | 2.7118 | 6.4298 | 1.4221 | 3.3758 | 2.1428 | 5.1977 | 6.3856 | 0.017701 | 0.036081 | 0.026891 | 0.012997
637 | C6H3NO5H | 170.0084 | 4.8415e-05 | 8.656e-05 | 8.384e-05 | 1.6096e-05 | 3.7919e-05 | 4.4521e-05 | 5.2892e-05 | 2.7421e-05 | 4.0939e-05 | 2.9248e-05 | 0.0076416 | 0.00023711 | 4.4787e-05 | 0 | 0 | 0 | 0.0051378 | 0 | 0.00030565 | 2.0507e-05 | 0 | 0.0026412 | 0 | 0.0018145 | 1.0253e-05 | 0.0011165 | 0.0013269 | 0.0026333 | 0.0036076 | 0.00018766 | 6.3909e-05 | 0.00012579 | 8.7509e-05
638 | C7H7NO4H | 170.0448 | 5.4632e-05 | 0.00015047 | 0.00029997 | 0.00035261 | 0.00015936 | 0.00031323 | 0.00022171 | 0.00011706 | 0.00028858 | 0.00010683 | 0.090629 | 0.012501 | 0.00088863 | 0.0070302 | 0 | 0 | 0 | 0.00070964 | 0.0018309 | 0.0023323 | 0 | 0.034673 | 0.0023434 | 0.00084686 | 0.0011661 | 0.0097573 | 0.016623 | 0.023713 | 0.039486 | 0.00056518 | 0.00033001 | 0.00044759 | 0.00016629
639 | C11H7ONH | 170.06 | 0.0056949 | 0.0091982 | 0.0024309 | 0.0032368 | 0.00027821 | 0.00028059 | 0.0035199 | 0.0034421 | 0.002511 | 0.0022579 | 0.1187 | 0.031032 | 0.0020339 | 0.047336 | 0.020394 | 0.011096 | 0.072321 | 0.003493 | 0.0008039 | 0.0069185 | 0.001493 | 0.05059 | 0.026275 | 0.025539 | 0.0042058 | 0.026652 | 0.018958 | 0.04724 | 0.050149 | 0.00030166 | 0.00041008 | 0.00035587 | 7.6667e-05
640 | C8H11NO3H | 170.0812 | 0.0069398 | 0.011294 | 0.0032493 | 0.0044369 | 0.00030296 | 0.00063736 | 0.0044767 | 0.0041523 | 0.003368 | 0.0027441 | 0.18779 | 0.051472 | 0.0019048 | 0.087136 | 0.020306 | 0.0039982 | 0.14584 | 0.0068089 | 0.00014846 | 0.013765 | 0 | 0.08039 | 0.037147 | 0.050931 | 0.0068825 | 0.043837 | 0.030533 | 0.080059 | 0.084211 | 0.00065949 | 0.00035437 | 0.00050693 | 0.00021575
641 | C12H11NH | 170.0964 | 0.0036821 | 0.0047549 | 0.0023009 | 0.0021599 | 0.00038469 | 0.00030539 | 0.0022647 | 0.0017661 | 0.0017885 | 0.0012179 | 0.06043 | 0.042782 | 0.00065564 | 0.098072 | 0.02628 | 0.0084926 | 0.21754 | 0.0059151 | 0.00099383 | 0.043591 | 0.0030908 | 0.034623 | 0.044281 | 0.074815 | 0.023341 | 0.044265 | 0.022091 | 0.062852 | 0.073499 | 0.00039056 | 0.00029179 | 0.00034117 | 6.9844e-05
642 | C13H14 | 170.109 | 0.0041724 | 0.0051246 | 0.0018707 | 0.0016826 | 0.00019225 | 0.00020787 | 0.0022084 | 0.0020405 | 0.00149 | 0.0013726 | 0.060794 | 0.03118 | 0.003118 | 0.10793 | 0.018658 | 0.0063892 | 0.24802 | 0.0045424 | 0 | 0.039713 | 0.00080829 | 0.031698 | 0.044327 | 0.084189 | 0.020261 | 0.045118 | 0.02784 | 0.065339 | 0.085214 | 0.00036608 | 0.00046294 | 0.00041451 | 6.8491e-05
643 | C9H15NO2H | 170.1176 | 0.00050382 | 0.0011603 | 0.001161 | 0.0013027 | 0.00016562 | 0.00034665 | 0.00077335 | 0.00049077 | 0.00092187 | 0.00049183 | 0.056973 | 0.022574 | 0.00091643 | 0.052795 | 0.009895 | 0.001731 | 0.14786 | 0.00017845 | 0 | 0.010507 | 0 | 0.026821 | 0.021474 | 0.049346 | 0.0052533 | 0.025723 | 0.018224 | 0.042808 | 0.053086 | 0.00068787 | 0.00034711 | 0.00051749 | 0.00024095
644 | C10H19NOH | 170.1539 | 0.00064767 | 0.00053661 | 0.0045198 | 0.0089617 | 0.00062123 | 0.0032711 | 0.003093 | 0.0033207 | 0.005317 | 0.0040557 | 0.025099 | 0.012833 | 0.00078306 | 0.033877 | 0.0051076 | 0.00079588 | 0.056747 | 0.00046989 | 0.00035184 | 0.0026389 | 0 | 0.012905 | 0.01326 | 0.01919 | 0.0013195 | 0.011669 | 0.0074773 | 0.018324 | 0.020535 | 0.0033308 | 0.0012748 | 0.0023028 | 0.0014538
645 | C2Cl2F4H | 170.9386 | 0.0001984 | 0.0002536 | 1.7701e-05 | 6.3898e-06 | 4.2401e-07 | 4.7075e-05 | 8.7265e-05 | 0.00011005 | 3.0799e-05 | 8.2063e-05 | 0.00022295 | 0 | 3.7565e-05 | 0.0022024 | 0.001852 | 0.0015373 | 0.056801 | 0 | 0.00061545 | 0.0036182 | 0.00094113 | 8.6838e-05 | 0.0018639 | 0.019139 | 0.0022797 | 0.0058423 | 0.0089153 | 0.0094202 | 0.020779 | 0.00013412 | 0.00019219 | 0.00016315 | 4.1058e-05
646 | C3HF7H | 171.0039 | 3.2331e-05 | 0 | 4.411e-05 | 7.4116e-06 | 8.5865e-05 | 0.0001306 | 5.0053e-05 | 4.9887e-05 | 4.5989e-05 | 4.585e-05 | 0.0026015 | 0 | 0 | 0 | 0 | 0.00064543 | 0.0061083 | 0 | 0.0012583 | 0.00028129 | 0.0010857 | 0.00086717 | 0.00021514 | 0.0024555 | 0.00068349 | 0.0010553 | 0.00097298 | 0.001723 | 0.0022514 | 0.00019848 | 0.00026879 | 0.00023363 | 4.9714e-05
647 | C7H6O5H | 171.0288 | 0.00020601 | 6.7038e-05 | 0.00023747 | 0.00012361 | 0.00030685 | 0.00031819 | 0.00020986 | 9.9758e-05 | 0.00020366 | 8.6559e-05 | 0.011242 | 0 | 0.0012794 | 0 | 0.00044326 | 0.0032301 | 0.0068004 | 0 | 0.0021393 | 0.0008768 | 0.0021238 | 0.0041739 | 0.0012244 | 0.0029799 | 0.0015003 | 0.0024696 | 0.0013729 | 0.0041107 | 0.0048026 | 0.00018318 | 0.00087219 | 0.00052768 | 0.0004872
648 | C8H10O4H | 171.0652 | 0.012171 | 0.025996 | 0.0050001 | 0.0013027 | 0.0033761 | 0.010002 | 0.0096414 | 0.0089926 | 0.0051105 | 0.0072096 | 2.2768 | 0.59301 | 0.01174 | 0.36506 | 0 | 0.0054749 | 1.0464 | 0.096173 | 0.0042432 | 0 | 0 | 0.96053 | 0.12351 | 0.38227 | 0 | 0.36658 | 0.42681 | 0.81681 | 0.98556 | 0.0065902 | 0.01053 | 0.0085603 | 0.0027862
649 | C9H14O3H | 171.1016 | 0.019927 | 0.073624 | 0.019783 | 0.016511 | 0.016014 | 0.010684 | 0.026091 | 0.023528 | 0.018832 | 0.014205 | 4.0196 | 1.1334 | 0.038036 | 1.2628 | 0.057427 | 0.22715 | 2.1557 | 0.34816 | 0.03374 | 0 | 0 | 1.7304 | 0.5158 | 0.84587 | 0 | 0.77301 | 0.72698 | 1.5499 | 1.7169 | 0.022428 | 0.033689 | 0.028058 | 0.0079628
650 | C13H14H | 171.1168 | 0.54556 | 0.71408 | 0.20033 | 0.1754 | 0.0061737 | 0.0031436 | 0.27412 | 0.29246 | 0.16275 | 0.19631 | 5.9799 | 3.3548 | 0.018541 | 11.0773 | 1.5403 | 0.37945 | 27.6381 | 0.042653 | 0.019665 | 3.2972 | 0.0060902 | 3.1177 | 4.3324 | 9.2335 | 1.6517 | 4.5838 | 3.2878 | 6.8773 | 9.6081 | 0.0026976 | 0.0073892 | 0.0050434 | 0.0033175
651 | C10H18O2H | 171.138 | 0.024363 | 0.043957 | 0.020286 | 0.017436 | 0.0042808 | 0.0024087 | 0.018789 | 0.015148 | 0.015027 | 0.010228 | 4.1006 | 1.2962 | 0.0071849 | 2.7173 | 0.43789 | 0.25457 | 7.3975 | 0.083907 | 0.02697 | 1.3348 | 0.013179 | 1.8013 | 1.1366 | 2.5028 | 0.67399 | 1.5287 | 0.79738 | 2.523 | 2.7787 | 0.0080487 | 0.015434 | 0.011741 | 0.0052222
652 | C9H18N2OH | 171.1492 | 0.0021657 | 0.0040101 | 0.00055382 | 0.00028333 | 0.00044518 | 0.0013145 | 0.0014621 | 0.0014323 | 0.00074349 | 0.0011038 | 0.0022048 | 0.003457 | 0.0025144 | 0.29541 | 0.014939 | 0 | 0.10293 | 0 | 0.001495 | 0.125 | 0 | 0.0027254 | 0.10345 | 0.034809 | 0.0625 | 0.050871 | 0.042723 | 0.034261 | 0.065064 | 0.0012723 | 0.00042408 | 0.00084817 | 0.00059974
653 | C11H22OH | 171.1743 | 0.032358 | 0.062283 | 0.0080396 | 0.013663 | 0.011713 | 0.0024552 | 0.021752 | 0.022279 | 0.013305 | 0.014633 | 3.0786 | 1.3962 | 0.02652 | 3.3191 | 0.84869 | 0.27557 | 8.0736 | 0.026118 | 0.031472 | 1.0974 | 0.016612 | 1.5004 | 1.4811 | 2.7104 | 0.557 | 1.5622 | 0.88301 | 2.4163 | 2.8388 | 0.0054817 | 0.0083557 | 0.0069187 | 0.0020322
654 | C12H26H | 171.2107 | 0.60944 | 0.77935 | 0.28333 | 0.51529 | 0.54147 | 0.1644 | 0.48221 | 0.22345 | 0.43552 | 0.16919 | 30.2752 | 6.8132 | 1.335 | 140.7078 | 44.5922 | 19.5934 | 226.603 | 0 | 1.6461 | 0 | 0 | 12.8078 | 68.2978 | 76.083 | 0 | 39.2972 | 38.4716 | 49.0408 | 81.0765 | 0.43984 | 0.62339 | 0.53161 | 0.12979
655 | C6H5NO5H | 172.024 | 3.6544e-07 | 0 | 3.9585e-05 | 3.5192e-07 | 3.9591e-05 | 1.7858e-05 | 1.6292e-05 | 1.9293e-05 | 1.6597e-05 | 1.776e-05 | 0.012603 | 0.0079026 | 0.00012582 | 0.0036634 | 0 | 0.00053336 | 0.0087191 | 0.0046867 | 0.00010791 | 0 | 0 | 0.006877 | 0.0013989 | 0.0045046 | 0 | 0.0031951 | 0.0030933 | 0.0063429 | 0.0056766 | 9.836e-05 | 0.00028111 | 0.00018973 | 0.00012922
656 | C10H5O2NH | 172.0393 | 3.2986e-05 | 2.2228e-05 | 0.00013849 | 0.00011014 | 7.7228e-05 | 4.9915e-05 | 7.1832e-05 | 4.5585e-05 | 9.4895e-05 | 4.1317e-05 | 0.35503 | 0.03558 | 0.00082535 | 0.0060934 | 0 | 0 | 0.082985 | 0.0032337 | 0 | 0 | 0 | 0.13048 | 0.0020311 | 0.02874 | 0 | 0.040312 | 0.061521 | 0.10188 | 0.15438 | 0 | 0.0012754 | 0.0006377 | 0.00090185
657 | C7H9NO4H | 172.0604 | 0.00023587 | 0.00025045 | 0.00026884 | 0.00043045 | 2.177e-05 | 0.00012047 | 0.00022131 | 0.00013931 | 0.00027461 | 0.00016367 | 0.014275 | 0 | 0.0026768 | 0.0047373 | 0 | 0.00063785 | 0.020259 | 0 | 0.00096444 | 0 | 0.00024238 | 0.0056506 | 0.0017917 | 0.0070746 | 0.00012119 | 0.0036595 | 0.0032473 | 0.0068799 | 0.0087041 | 0.00015176 | 0.00038636 | 0.00026906 | 0.00016589
658 | C8H13NO3H | 172.0968 | 0.0043484 | 0.0079414 | 0.0029248 | 0.0027641 | 0.00041357 | 0.00045208 | 0.0031407 | 0.0028057 | 0.0023549 | 0.0018482 | 0.17757 | 0.03737 | 0.00064127 | 0.13321 | 0.021955 | 0.011123 | 0.26549 | 0.0006859 | 0.0017351 | 0.023644 | 0.0010705 | 0.071859 | 0.05543 | 0.089302 | 0.012357 | 0.057237 | 0.032962 | 0.095379 | 0.10722 | 0.0018106 | 0.0013995 | 0.001605 | 0.00029071
659 | C9H17NO2H | 172.1332 | 0.0010914 | 0.0021855 | 0.0013962 | 0.0018373 | 0.00024394 | 0.00041175 | 0.0011944 | 0.0007698 | 0.0012799 | 0.00067984 | 0.10866 | 0.021218 | 0.00064457 | 0.069793 | 0.020478 | 0.010126 | 0.1623 | 0.0009417 | 0.0011734 | 0.034296 | 0 | 0.043508 | 0.033466 | 0.054804 | 0.017148 | 0.037231 | 0.015976 | 0.059238 | 0.064343 | 0.00075731 | 0.00061207 | 0.00068469 | 0.0001027
660 | C10H21NOH | 172.1696 | 0.0040157 | 0.0021696 | 0.0012827 | 0.0030318 | 0.00023377 | 0.00028478 | 0.0018364 | 0.0015213 | 0.0018317 | 0.0012578 | 0.018161 | 0.0039462 | 0.00041842 | 0.029047 | 0.028808 | 0.0026602 | 0.062594 | 0 | 0 | 0.037893 | 0.0011956 | 0.0075084 | 0.020172 | 0.020865 | 0.019544 | 0.017022 | 0.0063654 | 0.018762 | 0.021919 | 3.9572e-05 | 0.00030093 | 0.00017025 | 0.00018481
661 | C5H7Cl3H | 172.9686 | 0.0041327 | 0.0045223 | 0.00038768 | 0.0008137 | 0.00031076 | 0.00022898 | 0.0017327 | 0.0020238 | 0.00083074 | 0.0013745 | 0 | 0.0045846 | 0.017357 | 0 | 0 | 0 | 0 | 0.0026572 | 0.013463 | 0 | 0.0061153 | 0.007314 | 0 | 0.0053735 | 0.0030577 | 0.0039363 | 0.0031486 | 0.0035042 | 0.0051382 | 0 | 0.0012374 | 0.00061869 | 0.00087497
662 | C6H4O6H | 173.0081 | 4.5661e-05 | 2.5966e-06 | 8.7178e-05 | 4.9025e-05 | 0.00016634 | 0.00011858 | 7.8231e-05 | 5.8491e-05 | 8.2994e-05 | 4.6022e-05 | 6.2303e-06 | 9.1057e-06 | 0 | 0 | 0 | 2.5189e-05 | 0.010369 | 0 | 0.00011635 | 0.0017865 | 0.00047372 | 5.112e-06 | 8.3962e-06 | 0.0034952 | 0.0011301 | 0.0011597 | 0.0016446 | 0.0017863 | 0.0037824 | 2.3311e-05 | 4.2177e-05 | 3.2744e-05 | 1.334e-05
663 | C10H4O3H | 173.0233 | 0.0001842 | 0.00025671 | 3.0068e-05 | 1.5651e-05 | 0.00010293 | 0.0001117 | 0.00011688 | 9.1749e-05 | 6.2633e-05 | 8.2729e-05 | 0.0001567 | 3.2704e-05 | 0.00013529 | 0.0003942 | 0 | 0.00080471 | 0.0021553 | 0 | 0.00019058 | 0 | 0 | 0.00010823 | 0.00039964 | 0.00078198 | 0 | 0.00032246 | 0.00034975 | 0.00041813 | 0.00076346 | 7.3074e-05 | 8.9256e-05 | 8.1165e-05 | 1.1442e-05
664 | C7H8O5H | 173.0444 | 0.000219 | 0.00049311 | 0.00054867 | 0.00026185 | 9.6943e-05 | 0.00028532 | 0.00031748 | 0.00017132 | 0.0003039 | 0.00014449 | 0.015483 | 0.017122 | 0.00069076 | 0.017124 | 0.0022663 | 0.01303 | 0.016007 | 0.0083766 | 0.0012263 | 0.0026851 | 0 | 0.011099 | 0.010807 | 0.0085368 | 0.0013426 | 0.0079462 | 0.0045489 | 0.011017 | 0.0073317 | 0 | 0.00052848 | 0.00026424 | 0.00037369
665 | C11H8O2H | 173.0597 | 0.00094001 | 0.0021143 | 0.0019368 | 0.00048247 | 0.0002511 | 0.00060944 | 0.0010557 | 0.00078556 | 0.00083127 | 0.00068523 | 3.096 | 0.61485 | 0.003912 | 0.55663 | 0.097245 | 0.089077 | 1.0451 | 0.037683 | 0.0091129 | 0.023737 | 0 | 1.2383 | 0.24765 | 0.36398 | 0.011869 | 0.46544 | 0.53563 | 1.0122 | 1.3174 | 0.001614 | 0.0099952 | 0.0058046 | 0.0059264
666 | C8H12O4H | 173.0808 | 0.0015064 | 0.0033681 | 0.0030188 | 0.0037897 | 0.0019706 | 0.0018687 | 0.0025871 | 0.00092808 | 0.0029772 | 0.00092263 | 0.29128 | 0.088106 | 0.011557 | 0.085607 | 0.014077 | 0.020654 | 0.11369 | 0.048246 | 0.012654 | 0 | 0 | 0.13031 | 0.040113 | 0.058197 | 0 | 0.057156 | 0.054499 | 0.11068 | 0.11879 | 0.0086351 | 0.0064352 | 0.0075352 | 0.0015556
667 | C12H12OH | 173.0961 | 0.021792 | 0.035659 | 0.0060192 | 0.0039294 | 0.0047533 | 0.0020581 | 0.012369 | 0.013469 | 0.0061305 | 0.0095093 | 2.8259 | 0.72025 | 0.012649 | 1.1862 | 0.21969 | 0.15067 | 2.1672 | 0.12116 | 0.0032948 | 0.21754 | 0 | 1.1863 | 0.51885 | 0.76389 | 0.10877 | 0.64445 | 0.45114 | 1.1882 | 1.2658 | 0.0069312 | 0.0092047 | 0.008068 | 0.0016076
668 | C9H16O3H | 173.1172 | 0.0083934 | 0.014574 | 0.004867 | 0.0071033 | 0.0022059 | 0.0015111 | 0.0064425 | 0.0047983 | 0.0054304 | 0.0032062 | 0.40202 | 0.1587 | 0.013791 | 0.60433 | 0.097708 | 0.070718 | 0.31714 | 0.067575 | 0.022405 | 0.10191 | 0 | 0.19151 | 0.25758 | 0.13571 | 0.050957 | 0.15894 | 0.087543 | 0.20695 | 0.16956 | 0.034035 | 0.035996 | 0.035016 | 0.0013873
669 | C13H16H | 173.1325 | 0.14295 | 0.26423 | 0.074132 | 0.11458 | 0.0052101 | 0.0014681 | 0.10043 | 0.098377 | 0.080066 | 0.066276 | 7.3609 | 2.8405 | 0.0091656 | 6.9714 | 1.4699 | 0.48862 | 18.5174 | 0.077321 | 0.045587 | 3.6665 | 0.0078366 | 3.4035 | 2.9766 | 6.2134 | 1.8372 | 3.6077 | 1.8587 | 5.5877 | 6.5381 | 0.0068486 | 0.011482 | 0.0091651 | 0.0032761
670 | C10H20O2H | 173.1536 | 0.0036501 | 0.0096212 | 0.010131 | 0.014762 | 0.0074783 | 0.0081173 | 0.0089599 | 0.0036488 | 0.011161 | 0.0039853 | 0.59637 | 0.39568 | 0.0076944 | 0.64209 | 0 | 0 | 0.90806 | 0.021998 | 0 | 0.041228 | 0 | 0.33325 | 0.21403 | 0.31002 | 0.020614 | 0.21948 | 0.14226 | 0.37342 | 0.36741 | 0 | 0.0023463 | 0.0011731 | 0.0016591
671 | C11H24OH | 173.19 | 0 | 0 | 7.7466e-05 | 0.00014647 | 4.574e-05 | 0.00020509 | 7.9126e-05 | 8.251e-05 | 0.0001158 | 7.0858e-05 | 0 | 0.0014554 | 6.8754e-06 | 0.0093006 | 0 | 0 | 0.012657 | 0 | 0 | 0 | 0 | 0.00048743 | 0.0031002 | 0.0042191 | 0 | 0.0019517 | 0.0020341 | 0.0025028 | 0.0046888 | 0 | 0 | 0 | 0
672 | C6H7NO5H | 174.0397 | 9.7769e-05 | 0.00019156 | 9.4173e-05 | 1.8598e-05 | 6.1386e-05 | 2.2102e-05 | 8.0931e-05 | 6.3915e-05 | 5.0343e-05 | 5.3271e-05 | 0.035656 | 0.018723 | 0.0021529 | 0.0056276 | 0 | 0.00073908 | 0.0015099 | 0.0023807 | 0.0022126 | 0 | 0 | 0.018844 | 0.0021222 | 0.0020344 | 0 | 0.0057501 | 0.008784 | 0.012468 | 0.015723 | 0.00021669 | 0.00017177 | 0.00019423 | 3.1764e-05
673 | C10H7NO2H | 174.055 | 5.8984e-05 | 0.00018838 | 0.0001576 | 0.00016896 | 1.3904e-05 | 9.1403e-05 | 0.0001132 | 6.9291e-05 | 0.00012843 | 6.0307e-05 | 0.05969 | 0.23149 | 0.0019561 | 0.011745 | 0 | 0.0019072 | 0.057173 | 0 | 0.0029169 | 0.00099421 | 0 | 0.097713 | 0.0045506 | 0.02003 | 0.00049711 | 0.030698 | 0.045463 | 0.063977 | 0.08794 | 0.00022894 | 0.000316 | 0.00027247 | 6.1564e-05
674 | C7H11NO4H | 174.0761 | 8.079e-05 | 0.00022764 | 0.00016389 | 3.1165e-05 | 4.6138e-05 | 3.2543e-05 | 9.7029e-05 | 8.1094e-05 | 6.9373e-05 | 6.72e-05 | 0.036632 | 0.022771 | 0.00043268 | 0.011401 | 0 | 0.00042359 | 0.026828 | 0.0034758 | 0.00041985 | 0.0010007 | 0 | 0.019945 | 0.0039415 | 0.010241 | 0.00050035 | 0.0086571 | 0.0085381 | 0.017514 | 0.017047 | 0.00016715 | 0.00014358 | 0.00015536 | 1.6666e-05
675 | C8H15NO3H | 174.1125 | 0.0025623 | 0.004174 | 0.001546 | 0.0012991 | 0.0001788 | 0.00015026 | 0.0016517 | 0.001533 | 0.0011629 | 0.0010245 | 0.048326 | 0.014391 | 0.00068618 | 0.014445 | 0.0067559 | 0.0064688 | 0.042274 | 0.0017347 | 0.00050025 | 0.010151 | 0 | 0.021134 | 0.0092233 | 0.014836 | 0.0050756 | 0.012567 | 0.0069726 | 0.021872 | 0.021882 | 0.00061078 | 0.00044972 | 0.00053025 | 0.00011389
676 | C12H15NH | 174.1277 | 0.0086686 | 0.011259 | 0.0056229 | 0.0029008 | 9.2472e-05 | 0.00013186 | 0.0047792 | 0.0045807 | 0.0031082 | 0.0032725 | 0.12231 | 0.044915 | 8.0022e-05 | 0.2246 | 0.057533 | 0.013118 | 0.35222 | 0 | 0.00084703 | 0.10398 | 0.00028159 | 0.055768 | 0.098416 | 0.11769 | 0.052131 | 0.081001 | 0.032246 | 0.10591 | 0.12198 | 0.00020555 | 0.00020843 | 0.00020699 | 2.0374e-06
677 | C9H19NO2H | 174.1488 | 0.0025393 | 0.0035095 | 0.0012581 | 0.0015144 | 0.00016613 | 0.00017912 | 0.0015278 | 0.0013188 | 0.0011714 | 0.00088817 | 0.19389 | 0.073436 | 3.042e-05 | 0.28567 | 0.062217 | 0.014633 | 0.5443 | 0 | 0.0015083 | 0.15152 | 0.00038529 | 0.08912 | 0.12084 | 0.18194 | 0.075954 | 0.11696 | 0.047236 | 0.16255 | 0.18884 | 0.00022173 | 0.00029094 | 0.00025634 | 4.8938e-05
678 | C6H6O6H | 175.0237 | 0 | 0 | 0 | 6.761e-07 | 1.2592e-05 | 1.8815e-05 | 5.3471e-06 | 8.2638e-06 | 5.1396e-06 | 7.2808e-06 | 0.0061784 | 0.0055517 | 0.0013708 | 0.0023188 | 0 | 0.0080416 | 0.0029569 | 0.006915 | 0.00046976 | 0 | 0 | 0.004367 | 0.0034535 | 0.0034472 | 0 | 0.0028169 | 0.001927 | 0.0039481 | 0.0028017 | 0 | 0.00036217 | 0.00018108 | 0.00025609
679 | C10H6O3H | 175.039 | 2.0505e-05 | 0 | 0.00020903 | 7.9685e-05 | 3.2055e-05 | 7.6899e-05 | 6.9696e-05 | 7.518e-05 | 9.124e-05 | 6.5335e-05 | 1.8229 | 0.17182 | 0.0026892 | 0.11343 | 0.018531 | 0.020371 | 0.18361 | 0.015337 | 0.002591 | 0.0022376 | 0.0050895 | 0.66579 | 0.050777 | 0.067181 | 0.0036635 | 0.19685 | 0.31378 | 0.4864 | 0.79101 | 0 | 0.0026096 | 0.0013048 | 0.0018453
680 | C7H10O5H | 175.0601 | 0.0005374 | 0.00083435 | 0.0017745 | 0.0016459 | 0.00014884 | 0.00053986 | 0.00091348 | 0.00065572 | 0.0011985 | 0.00069715 | 0.28285 | 0.070492 | 0.004146 | 0.081207 | 0 | 0.027119 | 0.25063 | 0.019652 | 0.0025793 | 0.0058785 | 0.00021884 | 0.11916 | 0.036109 | 0.090955 | 0.0030487 | 0.062319 | 0.052444 | 0.12271 | 0.13432 | 0.0011323 | 0.0019264 | 0.0015294 | 0.00056153
681 | C11H10O2H | 175.0753 | 0.0019822 | 0.0051242 | 0.016599 | 0.011035 | 0.00026711 | 0.0026098 | 0.0062696 | 0.0063011 | 0.0085949 | 0.0061869 | 2.8553 | 0.36482 | 0.0042449 | 0.2258 | 0 | 0.10622 | 0.64184 | 0.051367 | 0.003723 | 0 | 0 | 1.0748 | 0.11067 | 0.23231 | 0 | 0.35445 | 0.48952 | 0.83808 | 1.2266 | 0.015921 | 0.014552 | 0.015236 | 0.00096823
682 | C8H14O4H | 175.0965 | 0.0025736 | 0.008195 | 0.0052264 | 0.0040466 | 0.0010986 | 0.0013619 | 0.0037503 | 0.0026886 | 0.0035442 | 0.0018308 | 0.46509 | 0.10409 | 0.0070636 | 0.16965 | 0.045909 | 0.04941 | 0.28626 | 0.03883 | 0.0050671 | 0.0084297 | 0 | 0.19208 | 0.088325 | 0.11005 | 0.0042148 | 0.098668 | 0.077209 | 0.18274 | 0.19866 | 0.0034045 | 0.0035789 | 0.0034917 | 0.00012333
683 | C12H14OH | 175.1117 | 0.030509 | 0.066547 | 0.0066317 | 0.0073356 | 0.00108 | 0.00055618 | 0.018777 | 0.025858 | 0.008547 | 0.017038 | 3.4471 | 0.84181 | 0.0062014 | 1.6707 | 0.28379 | 0.11857 | 3.3366 | 0.057045 | 0.0067946 | 0.44505 | 0.0076906 | 1.4317 | 0.69102 | 1.1335 | 0.22637 | 0.87064 | 0.52638 | 1.5586 | 1.6596 | 0.0014115 | 0.0043644 | 0.0028879 | 0.002088
684 | C9H18O3H | 175.1329 | 0.065873 | 0.089058 | 0.030651 | 0.036902 | 0.0040862 | 0.0024756 | 0.038174 | 0.034208 | 0.028535 | 0.022966 | 3.5222 | 1.5114 | 0.017615 | 3.9923 | 1.2779 | 0.38076 | 6.315 | 0.10196 | 0.03914 | 0.91053 | 0.0094192 | 1.6837 | 1.8837 | 2.152 | 0.45997 | 1.5448 | 0.74826 | 2.2881 | 2.3199 | 0.0033779 | 0.0058516 | 0.0046147 | 0.0017491
685 | C13H18H | 175.1481 | 0.22076 | 0.30668 | 0.10832 | 0.17415 | 0.010829 | 0.0023591 | 0.13718 | 0.12005 | 0.11716 | 0.086703 | 16.7631 | 8.8751 | 0.062733 | 30.6833 | 7.4739 | 1.7288 | 55.2614 | 0.1695 | 0.16464 | 15.1454 | 0.011072 | 8.567 | 13.2953 | 18.5319 | 7.5782 | 11.9931 | 5.0226 | 16.1588 | 18.8924 | 0.0023182 | 0.009992 | 0.0061551 | 0.0054262
686 | C10H22SH | 175.1515 | 0.27579 | 0.36078 | 0.11321 | 0.11851 | 0.0078719 | 0.0023802 | 0.14642 | 0.14458 | 0.098085 | 0.096349 | 18.5931 | 6.657 | 0.055905 | 10.6639 | 4.2306 | 1.1057 | 43.84 | 0.1354 | 0.17995 | 8.2694 | 0.03798 | 8.4354 | 5.3334 | 14.7184 | 4.1537 | 8.1602 | 4.7304 | 13.3139 | 15.7066 | 0.0035132 | 0.011632 | 0.0075724 | 0.0057405
687 | C10H22O2H | 175.1693 | 0.00070354 | 0.0024111 | 0.0026259 | 0.0049142 | 0.0011276 | 0.00066107 | 0.0020739 | 0.0016282 | 0.002996 | 0.0019987 | 0.10629 | 0.25998 | 0.0073053 | 2.5568 | 0.30526 | 0.087352 | 0.095128 | 0.02272 | 0.0046951 | 0 | 0.0039099 | 0.12452 | 0.98315 | 0.040848 | 0.0019549 | 0.28762 | 0.4665 | 0.16783 | 0.43275 | 0.0010816 | 0.0014081 | 0.0012448 | 0.00023084
688 | C9H3O4H | 176.0104 | 0.00021348 | 0.00043293 | 0.00010126 | 0.00013767 | 4.1567e-05 | 1.0294e-05 | 0.0001562 | 0.0001534 | 0.00011175 | 9.791e-05 | 0.00049412 | 0 | 7.5251e-05 | 0.0013065 | 0.00041137 | 0.00045324 | 0.0065835 | 0 | 0.00022619 | 0.0010923 | 0 | 0.00018979 | 0.00072372 | 0.0022699 | 0.00054616 | 0.00093239 | 0.00091889 | 0.0012853 | 0.0023383 | 0 | 7.4642e-06 | 3.7321e-06 | 5.278e-06
689 | C5H5NO6H | 176.019 | 9.8444e-06 | 7.8992e-06 | 2.3766e-06 | 2.9547e-05 | 1.0355e-05 | 1.1664e-05 | 1.1948e-05 | 9.2169e-06 | 1.7064e-05 | 1.2264e-05 | 0.0062758 | 0.00099838 | 0.00023506 | 0.0015646 | 0.00010354 | 6.1701e-05 | 0.0011702 | 0 | 0 | 0.00076418 | 0.00027943 | 0.0025031 | 0.00057661 | 0.00039008 | 0.0005218 | 0.00099789 | 0.0010065 | 0.0019414 | 0.0025933 | 0 | 3.0156e-05 | 1.5078e-05 | 2.1324e-05
690 | C9H5O3NH | 176.0342 | 7.4168e-05 | 0.0001504 | 9.6671e-05 | 0.00010611 | 2.2208e-05 | 3.0249e-05 | 7.9966e-05 | 4.8506e-05 | 8.0657e-05 | 3.8278e-05 | 0.062614 | 0.0047305 | 0.00070292 | 0.012901 | 0 | 0 | 0.019775 | 0.0015665 | 0.00015701 | 0.0022319 | 0.0004611 | 0.022683 | 0.0043003 | 0.0071661 | 0.0013465 | 0.0088739 | 0.0095075 | 0.019181 | 0.026732 | 0.00014472 | 0.00026999 | 0.00020735 | 8.8577e-05
691 | C6H9NO5H | 176.0553 | 6.3073e-05 | 5.4536e-05 | 0.00013402 | 4.3083e-05 | 2.4538e-05 | 5.2623e-05 | 6.1979e-05 | 3.7664e-05 | 6.0175e-05 | 3.7089e-05 | 0.080792 | 0.017741 | 0.0030563 | 0.030955 | 0 | 0.0010207 | 0.065405 | 0.0040471 | 0.0015479 | 0.002656 | 0.00097646 | 0.033863 | 0.010658 | 0.023667 | 0.0018162 | 0.017501 | 0.014125 | 0.033938 | 0.037189 | 0.00031215 | 0.00039725 | 0.0003547 | 6.0176e-05
692 | C10H9O2NH | 176.0706 | 0.00011217 | 0.00024097 | 0.00037799 | 0.00035831 | 7.7538e-05 | 0.0001192 | 0.00021436 | 0.00013147 | 0.00026908 | 0.00013622 | 0.15933 | 0.032447 | 0.0050548 | 0.035643 | 0 | 0 | 0.11704 | 0.007072 | 0.0017188 | 0.00039105 | 0.00013469 | 0.065609 | 0.011881 | 0.041945 | 0.00026287 | 0.029924 | 0.029571 | 0.063192 | 0.073184 | 0.00046568 | 0.00025239 | 0.00035904 | 0.00015082
693 | C7H13NO4H | 176.0917 | 0.00040838 | 0.00065209 | 0.00067583 | 0.00040986 | 6.7134e-05 | 0.00013996 | 0.00039221 | 0.00025213 | 0.00037687 | 0.00021143 | 0.047453 | 0.0074177 | 0 | 0.016085 | 0.00064566 | 0.0025477 | 0.04115 | 0.0026137 | 0.0004521 | 0.0012232 | 3.2322e-05 | 0.01829 | 0.0064261 | 0.014739 | 0.00062776 | 0.010021 | 0.0079957 | 0.019623 | 0.022606 | 0.00049929 | 0.00030089 | 0.00040009 | 0.00014029
694 | C11H13NOH | 176.107 | 0.0013162 | 0.0016596 | 0.00068799 | 0.0005958 | 7.3328e-05 | 6.2586e-05 | 0.00073257 | 0.00064871 | 0.00051979 | 0.00044013 | 0.019069 | 0.0033361 | 0.0013609 | 0.015137 | 0.0051505 | 0.0022175 | 0.03426 | 0.0014219 | 0.00062241 | 0.0074814 | 0.00037043 | 0.007922 | 0.0075015 | 0.012101 | 0.0039259 | 0.0078627 | 0.0033466 | 0.011738 | 0.012592 | 0.00032404 | 0.00027175 | 0.0002979 | 3.6972e-05
695 | C8H17NO3H | 176.1281 | 0.0015724 | 0.0028103 | 0.001059 | 0.0013001 | 8.737e-05 | 5.7132e-05 | 0.0011477 | 0.0010285 | 0.00095078 | 0.00070615 | 0.10114 | 0.037748 | 0.00043458 | 0.15219 | 0.040844 | 0.011073 | 0.21475 | 0.00072524 | 0.001236 | 0.042658 | 0 | 0.046442 | 0.068036 | 0.072236 | 0.021329 | 0.052011 | 0.023369 | 0.071898 | 0.076705 | 0.00055472 | 0.00047977 | 0.00051724 | 5.3001e-05
696 | C12H17NH | 176.1434 | 0.0039775 | 0.0056064 | 0.0022238 | 0.0025728 | 0.00020328 | 0.00010999 | 0.002449 | 0.0021394 | 0.0019382 | 0.0014695 | 0.27807 | 0.12517 | 0.00079168 | 0.25031 | 0.09991 | 0.024799 | 0.68489 | 0.0032541 | 0.0031095 | 0.15145 | 0 | 0.13468 | 0.12501 | 0.23042 | 0.075727 | 0.14146 | 0.064682 | 0.21354 | 0.23941 | 0.00035234 | 0.00032132 | 0.00033683 | 2.194e-05
697 | C13H20 | 176.1559 | 0.0027368 | 0.0035693 | 0.0013075 | 0.0017537 | 0.00023296 | 0.00011494 | 0.0016192 | 0.0013676 | 0.0012915 | 0.0009388 | 0.14932 | 0.064026 | 0.001216 | 0.071973 | 0.069703 | 0.023851 | 0.39671 | 0.0018607 | 0.0046398 | 0.10842 | 0.0012444 | 0.071521 | 0.055176 | 0.1344 | 0.054831 | 0.078983 | 0.037759 | 0.11942 | 0.13774 | 0.00024935 | 0.00031463 | 0.00028199 | 4.616e-05
698 | C9H4O4H | 177.0182 | 0.0001025 | 3.7487e-05 | 0.00015767 | 0.00067817 | 0.00033036 | 0.00058111 | 0.00031455 | 0.00026452 | 0.00046392 | 0.00027697 | 0.19263 | 0.0021148 | 0.0015438 | 0.0015511 | 0 | 0 | 0 | 0.006871 | 0.00022611 | 0 | 0.0026263 | 0.065428 | 0.00051702 | 0.0023657 | 0.0013132 | 0.017406 | 0.032024 | 0.046037 | 0.085315 | 0.00034729 | 0.00021423 | 0.00028076 | 9.4087e-05
699 | C6H8O6H | 177.0394 | 7.7625e-05 | 1.9544e-05 | 0.00019736 | 0.00081726 | 0.00015193 | 0.00036183 | 0.00027092 | 0.00029219 | 0.00046762 | 0.00036786 | 0.54359 | 0.094261 | 0.0055626 | 0.11665 | 0 | 0 | 0.2379 | 0.0102 | 0.0052903 | 0.003262 | 0 | 0.21447 | 0.038882 | 0.084464 | 0.001631 | 0.084862 | 0.092809 | 0.18478 | 0.23439 | 0.0013445 | 0.0019064 | 0.0016254 | 0.00039734
700 | C10H8O3H | 177.0546 | 0 | 0 | 0.00035016 | 0.0020186 | 9.0042e-05 | 0.00083856 | 0.00054956 | 0.00078696 | 0.0010683 | 0.00099648 | 2.9952 | 1.9652 | 0.045622 | 0.42696 | 0.42734 | 0 | 1.4436 | 0.052417 | 0.034461 | 0.03897 | 0.0023405 | 1.6687 | 0.28477 | 0.51017 | 0.020655 | 0.62107 | 0.7265 | 1.2978 | 1.3634 | 0.0014428 | 0.0057033 | 0.003573 | 0.0030127
701 | C7H12O5H | 177.0757 | 0.0017998 | 0.0027393 | 0.0024371 | 0.0037329 | 0.00016212 | 0.00059369 | 0.0019108 | 0.0013482 | 0.002346 | 0.0014952 | 2.1841 | 0.51263 | 0.003926 | 0.59001 | 0.026379 | 0.10398 | 1.7148 | 0.056015 | 0.0070179 | 0.059924 | 7.9767e-05 | 0.90021 | 0.24012 | 0.59262 | 0.030002 | 0.44074 | 0.38433 | 0.8927 | 1.0136 | 0.0048616 | 0.0085455 | 0.0067035 | 0.0026049
702 | C7H14NO4H | 177.0996 | 0.0011104 | 0.0047902 | 0.0034749 | 0.0020384 | 0.00035122 | 0.0007228 | 0.0020813 | 0.0017357 | 0.0019448 | 0.0012156 | 2.8476 | 0.44495 | 0.0022542 | 0.58036 | 0 | 0.16861 | 1.3582 | 0.055573 | 0.0033962 | 0.01794 | 0 | 1.0983 | 0.24966 | 0.47238 | 0.0089701 | 0.45732 | 0.46733 | 0.97479 | 1.2349 | 0.0088797 | 0.01267 | 0.010775 | 0.0026804
703 | C8H16O4H | 177.1121 | 0.0041572 | 0.0065061 | 0.0017145 | 0.0029091 | 0.00077688 | 0.00083214 | 0.002816 | 0.002224 | 0.0022299 | 0.0014672 | 0.029012 | 0.031683 | 0.0050388 | 0.030942 | 0.016198 | 0.0083546 | 0.6992 | 0.012058 | 0.0035009 | 0.15353 | 0 | 0.021911 | 0.018498 | 0.23825 | 0.076763 | 0.088856 | 0.10311 | 0.13528 | 0.25013 | 4.1918e-05 | 0.00023996 | 0.00014094 | 0.00014004
704 | C12H16OH | 177.1274 | 0.035671 | 0.070607 | 0.0097898 | 0.015041 | 0.0017299 | 0.00034295 | 0.022197 | 0.026932 | 0.01283 | 0.017337 | 1.82 | 0.67164 | 0.0037097 | 1.4903 | 0.52349 | 0.10709 | 2.1381 | 0.015109 | 0.0069297 | 0.17645 | 0.0049426 | 0.83178 | 0.70695 | 0.72003 | 0.090695 | 0.58736 | 0.33582 | 0.94207 | 0.93299 | 0 | 0.00056128 | 0.00028064 | 0.00039689
705 | C9H20O3H | 177.1485 | 0.0060012 | 0.010597 | 0.0083977 | 0.010023 | 0.0029185 | 0.0020417 | 0.0066632 | 0.0036219 | 0.007287 | 0.0033982 | 0.18695 | 0.2236 | 0.042052 | 1.1951 | 0.37572 | 0.2234 | 0.12284 | 0.048581 | 0.0043059 | 0 | 0.011847 | 0.15087 | 0.59807 | 0.058577 | 0.0059233 | 0.20336 | 0.26987 | 0.15528 | 0.20337 | 0 | 0.00023357 | 0.00011679 | 0.00016516
706 | C13H20H | 177.1638 | 0.43163 | 0.47191 | 0.21502 | 0.23233 | 0.025534 | 0.010361 | 0.23113 | 0.19465 | 0.17954 | 0.13389 | 21.5995 | 10.3853 | 0.82599 | 24.4793 | 11.2947 | 3.528 | 60.6898 | 0.45192 | 0.73661 | 12.0438 | 0.94233 | 10.9369 | 13.1006 | 20.6261 | 6.4931 | 12.7892 | 5.9044 | 18.3014 | 20.728 | 0.0067435 | 0.015691 | 0.011217 | 0.0063271
707 | C9H7NOSH | 178.0321 | 0.00034463 | 0.00085601 | 0.0001616 | 0.00014341 | 3.8544e-05 | 1.8446e-05 | 0.00026044 | 0.00031403 | 0.00014948 | 0.00020129 | 0.075008 | 0.011171 | 0.0004925 | 0.020983 | 0.0045335 | 0.00029525 | 0.050655 | 0 | 0.0017193 | 0.0037571 | 0.0013567 | 0.028891 | 0.0086038 | 0.017458 | 0.0025569 | 0.014377 | 0.011448 | 0.028386 | 0.033598 | 0.00016149 | 0.00020068 | 0.00018108 | 2.7706e-05
708 | C9H7NO3H | 178.0499 | 0.0011188 | 0.0028011 | 0.00020662 | 0.00015664 | 2.6894e-05 | 6.0049e-05 | 0.00072835 | 0.0010942 | 0.00027908 | 0.00073063 | 0.28129 | 0.052458 | 0.0030334 | 0.044036 | 0.010458 | 0.0024586 | 0.051102 | 0.002344 | 0.0014481 | 0 | 0 | 0.11226 | 0.018984 | 0.018298 | 0 | 0.037386 | 0.050686 | 0.084243 | 0.11969 | 0.00027679 | 0.00054488 | 0.00041083 | 0.00018957
709 | C6H11NO5H | 178.071 | 0.00019209 | 0.00069586 | 0.00035898 | 0.0003679 | 8.4818e-05 | 0.00018155 | 0.00031353 | 0.0002171 | 0.00030315 | 0.00013944 | 0.014255 | 0.0066286 | 0.00058668 | 0.0099153 | 0.0001254 | 0 | 0.037059 | 0.00017077 | 0.00069854 | 0.0057268 | 0.00083398 | 0.0071567 | 0.0033469 | 0.012643 | 0.0032804 | 0.0066067 | 0.0044132 | 0.011081 | 0.013133 | 0.00035258 | 0.00045169 | 0.00040213 | 7.008e-05
710 | C7H15NO4H | 178.1074 | 0.00048929 | 0.0012662 | 0.0010626 | 0.00093916 | 0.00013847 | 0.00033807 | 0.00070563 | 0.00044715 | 0.00074738 | 0.00036555 | 0.1838 | 0.02993 | 0.00035188 | 0.06051 | 0.001346 | 0.0076878 | 0.12838 | 0.00077586 | 0.0003543 | 0.0072307 | 0 | 0.071359 | 0.023181 | 0.04317 | 0.0036153 | 0.035331 | 0.028942 | 0.070249 | 0.083298 | 0.00076215 | 0.0007748 | 0.00076847 | 8.9412e-06
711 | C11H15NOH | 178.1226 | 0.00059699 | 0.0012246 | 0.00053671 | 0.0004773 | 6.826e-05 | 6.0862e-05 | 0.00049412 | 0.00042787 | 0.00039833 | 0.00028604 | 0.014908 | 0.0075237 | 0 | 0.012769 | 0.0052215 | 0.0012474 | 0.055339 | 0 | 0.00036907 | 0.011632 | 0.0004613 | 0.0074771 | 0.0064126 | 0.018569 | 0.0060464 | 0.0096264 | 0.0059927 | 0.014739 | 0.019103 | 5.5876e-05 | 5.1287e-05 | 5.3581e-05 | 3.2449e-06
712 | C12H19NH | 178.159 | 0.0023312 | 0.0034729 | 0.0015331 | 0.0027169 | 0.00022243 | 0.00026073 | 0.0017562 | 0.0013296 | 0.0017483 | 0.0011195 | 0.042641 | 0.036605 | 0.010936 | 0.044392 | 0.033217 | 0.027181 | 0.13737 | 0.0061253 | 0.0051374 | 0.047785 | 0.0094297 | 0.030061 | 0.03493 | 0.049543 | 0.028607 | 0.035785 | 0.009562 | 0.045602 | 0.043465 | 0.00034968 | 0.00026967 | 0.00030968 | 5.6579e-05
713 | C6Cl3HH | 178.9217 | 0.00038206 | 0.00028491 | 1.2777e-05 | 1.6141e-05 | 0.00015127 | 4.869e-05 | 0.00014931 | 0.00015431 | 6.4477e-05 | 0.00012294 | 1.2379e-05 | 0 | 0 | 0.0014122 | 0 | 0 | 0.047416 | 0 | 0 | 0 | 0 | 4.1263e-06 | 0.00047074 | 0.015805 | 0 | 0.0040701 | 0.0078267 | 0.0074868 | 0.017569 | 0 | 0 | 0 | 0
714 | C9H6O2SH | 179.0161 | 0.0023219 | 0.0039683 | 0.0018848 | 0.0039906 | 0.00072417 | 0.0006571 | 0.0022578 | 0.0014823 | 0.0025176 | 0.0014811 | 0.0063751 | 0.000457 | 0.0052737 | 0.00057276 | 0 | 0 | 0.016365 | 0.00014363 | 0.001477 | 0 | 0 | 0.0040353 | 0.00019092 | 0.0059953 | 0 | 0.0025554 | 0.002952 | 0.0046192 | 0.0060476 | 0.00042942 | 0.00040341 | 0.00041642 | 1.8389e-05
715 | C9H6O4H | 179.0339 | 8.0682e-05 | 9.6932e-05 | 5.7628e-05 | 0 | 8.4453e-05 | 2.7915e-05 | 5.7935e-05 | 3.7414e-05 | 3.515e-05 | 4.1933e-05 | 0.44604 | 0.010014 | 0 | 0.017768 | 0 | 0.0028222 | 0.09413 | 0 | 0.0044126 | 0 | 0 | 0.15202 | 0.0068632 | 0.032848 | 0 | 0.047932 | 0.070818 | 0.12031 | 0.1953 | 0.00018126 | 0.0004501 | 0.00031568 | 0.0001901
716 | C10H10O3H | 179.0703 | 0.0014504 | 0.002752 | 0.0044943 | 0.0025922 | 0.00071297 | 0.0017897 | 0.0022986 | 0.0013119 | 0.0025141 | 0.0011903 | 0.91276 | 0.076508 | 0 | 0.13506 | 0 | 0.023687 | 0.32825 | 0.0051119 | 0.0015396 | 0 | 0 | 0.32976 | 0.052914 | 0.11163 | 0 | 0.12358 | 0.14482 | 0.28045 | 0.39607 | 0.0045739 | 0.0042371 | 0.0044055 | 0.00023817
717 | C14H10H | 179.0855 | 0.053594 | 0.10252 | 0.018419 | 0.0082952 | 0.0040355 | 0.0077091 | 0.032429 | 0.038875 | 0.015079 | 0.027175 | 0.517 | 0.27799 | 0.0037311 | 0.16357 | 0.011567 | 0.062031 | 0.75354 | 0.018266 | 0.0022729 | 0.013765 | 0.0024048 | 0.26624 | 0.079055 | 0.25803 | 0.008085 | 0.15285 | 0.12951 | 0.2954 | 0.31355 | 0.0031624 | 0.0059456 | 0.004554 | 0.001968
718 | C7H14O5H | 179.0914 | 0.040361 | 0.062727 | 0.010831 | 0.0058718 | 0.0026199 | 0.0046045 | 0.021169 | 0.024717 | 0.0097139 | 0.017441 | 0.12358 | 0.089294 | 0.0092666 | 0 | 0 | 0 | 0.32515 | 0.031425 | 0.00066729 | 0 | 0 | 0.074046 | 0 | 0.11908 | 0 | 0.048282 | 0.058704 | 0.09968 | 0.1198 | 0.00014725 | 0.0034255 | 0.0017864 | 0.0023181
719 | C11H14O2H | 179.1066 | 0.043612 | 0.0603 | 0.081081 | 0.11838 | 0.084403 | 0.13183 | 0.086601 | 0.033559 | 0.10323 | 0.028955 | 1.5309 | 0.44391 | 0.062106 | 0.47171 | 0.10512 | 0.15115 | 1.3092 | 0.3869 | 0.067517 | 0.23269 | 0.19006 | 0.67898 | 0.24266 | 0.58789 | 0.21137 | 0.43022 | 0.23792 | 0.7362 | 0.65398 | 0.043369 | 0.052892 | 0.048131 | 0.006734
720 | C8H18O4H | 179.1278 | 0.0027471 | 0.0044702 | 0.004684 | 0.0056177 | 0.0031691 | 0.0055286 | 0.0043695 | 0.0011903 | 0.0049095 | 0.0010912 | 0.14628 | 0.023363 | 0 | 0.0033387 | 0 | 0 | 0.4857 | 0.0026068 | 0 | 0.18087 | 0.00074653 | 0.056549 | 0.0011129 | 0.16277 | 0.090808 | 0.077809 | 0.067629 | 0.12635 | 0.17491 | 0.0020368 | 0.0023048 | 0.0021708 | 0.00018945
721 | C12H18OH | 179.143 | 0.0015809 | 0.0019749 | 0.0015092 | 0.0018965 | 0.00096453 | 0.0013042 | 0.0015384 | 0.00037566 | 0.0015811 | 0.00035021 | 2.5031 | 0.5714 | 0.035365 | 1.5822 | 0.39658 | 0.22714 | 3.1484 | 0.025574 | 0.0034981 | 0.25964 | 0.012514 | 1.0366 | 0.73531 | 1.0592 | 0.13608 | 0.74179 | 0.42995 | 1.2512 | 1.354 | 0.0012766 | 0.0016776 | 0.0014771 | 0.00028354
722 | C13H22H | 179.1794 | 0.090858 | 0.058256 | 0.051149 | 0.082377 | 0.01398 | 0.008095 | 0.050786 | 0.034167 | 0.053538 | 0.031076 | 16.67 | 9.0016 | 2.8165 | 15.1469 | 8.7689 | 6.5976 | 42.5135 | 1.2246 | 1.7874 | 9.3801 | 3.9407 | 9.496 | 10.1712 | 15.1752 | 6.6604 | 10.3757 | 3.5428 | 14.1061 | 13.9034 | 0.0095584 | 0.020922 | 0.01524 | 0.0080356
723 | C6H3Cl3 | 179.9295 | 0.00039701 | 0.00035765 | 0.0001245 | 0.00014154 | 0.00013144 | 0 | 0.00019202 | 0.00015304 | 0.00013225 | 0.0001035 | 0 | 0 | 0 | 0.0034359 | 0.00049814 | 0.00086492 | 0.034357 | 0 | 0.00046426 | 0 | 0 | 0 | 0.0015997 | 0.011607 | 0 | 0.0033017 | 0.0055881 | 0.0055323 | 0.012651 | 0 | 0 | 0 | 0
724 | C9H9NO3H | 180.0655 | 0.00043703 | 0.001606 | 0.0011836 | 0.00066665 | 0.00015944 | 0.0003523 | 0.00073418 | 0.00055337 | 0.00067384 | 0.00038851 | 0.53543 | 0.11204 | 0.0014459 | 0.17365 | 0.070785 | 0.005638 | 0.23188 | 0.00517 | 0.0010883 | 0.038578 | 0.0057545 | 0.21631 | 0.083357 | 0.079381 | 0.022166 | 0.1003 | 0.082233 | 0.18985 | 0.22337 | 9.7682e-05 | 0.00075951 | 0.0004286 | 0.00046798
725 | C14H11H | 180.0934 | 0.0024044 | 0.0044759 | 0.0020078 | 0.0010299 | 0.00038785 | 0.00064406 | 0.001825 | 0.0015158 | 0.0012542 | 0.0010658 | 0.017417 | 0.028471 | 0.00019243 | 0.021584 | 0 | 0 | 0.053438 | 0.0039501 | 0.0021962 | 0.0046217 | 0.0014779 | 0.01536 | 0.0071947 | 0.019862 | 0.0030498 | 0.011367 | 0.0076308 | 0.018998 | 0.019346 | 0.00013339 | 0.00049567 | 0.00031453 | 0.00025617
726 | C10H13NO2H | 180.1019 | 0.0003046 | 0.0007708 | 0.00093983 | 0.00077217 | 0.00037187 | 0.000569 | 0.00062138 | 0.00024973 | 0.00069687 | 0.00020758 | 0.041502 | 0.035351 | 0.0010432 | 0.018301 | 0.0018961 | 0.0021207 | 0.052966 | 0.0034036 | 0.0010372 | 0.0050719 | 0.0013994 | 0.025966 | 0.0074392 | 0.019135 | 0.0032356 | 0.013944 | 0.010463 | 0.025624 | 0.023445 | 0.00061665 | 0.00041291 | 0.00051478 | 0.00014407
727 | C11H17NOH | 180.1383 | 0.0022797 | 0.0041582 | 0.0019222 | 0.00197 | 0.00032308 | 0.00026675 | 0.00182 | 0.0014398 | 0.001551 | 0.00099139 | 0.067027 | 0.02633 | 0.0021017 | 0.063481 | 0.020772 | 0.0092909 | 0.12513 | 0.0023743 | 0.0015906 | 0.026407 | 0.0071167 | 0.03182 | 0.031181 | 0.043032 | 0.016762 | 0.030699 | 0.010768 | 0.044787 | 0.044532 | 0.00024327 | 0.00020556 | 0.00022442 | 2.6667e-05
728 | C6H3Cl3H | 180.9373 | 0.0011346 | 0.0010241 | 0.00035245 | 0 | 0.00010702 | 0 | 0.00043636 | 0.00051562 | 0.00016398 | 0.00039827 | 0.0058845 | 0 | 0 | 0.013895 | 0 | 0.0020832 | 0 | 0.0020047 | 0 | 0 | 0 | 0.0019615 | 0.0053261 | 0.00066824 | 0 | 0.001989 | 0.0023691 | 0.0020057 | 0.0031464 | 0 | 7.0862e-05 | 3.5431e-05 | 5.0107e-05
729 | C7H4ClF3H | 181.0026 | 0.00018107 | 0.0021086 | 0.0032948 | 0.0069649 | 0.0028673 | 0.0034496 | 0.0031444 | 0.00222 | 0.0046657 | 0.0025585 | 0.055137 | 0.0179 | 0.037806 | 0.00092087 | 0.0018436 | 0 | 0.02485 | 0.033993 | 0.0020226 | 0 | 0 | 0.036948 | 0.00092147 | 0.020289 | 0 | 0.014539 | 0.017626 | 0.026781 | 0.023054 | 0.0021458 | 0.0021163 | 0.002131 | 2.088e-05
730 | C9H8SO2H | 181.0318 | 4.4855e-05 | 0.00017766 | 0.00041837 | 0.00062968 | 0.00033059 | 0.00023391 | 0.00030585 | 0.0002039 | 0.00044408 | 0.00022509 | 0.058845 | 0.011291 | 0.0061833 | 0.0054101 | 0.0059468 | 0 | 0 | 0.002277 | 0 | 0 | 0 | 0.02544 | 0.0037856 | 0.00075901 | 0 | 0.0074961 | 0.012074 | 0.01658 | 0.025197 | 8.3447e-05 | 0.00015478 | 0.00011911 | 5.044e-05
731 | C9H8O4H | 181.0495 | 0.00033314 | 0.00034382 | 0.00064773 | 0.00022653 | 0.00022278 | 0.00024772 | 0.00033695 | 0.00016114 | 0.00031815 | 0.00016394 | 0.18339 | 0.044322 | 0.0010862 | 0.017805 | 0.0023389 | 0.00085446 | 0.064375 | 0.0053682 | 0.0023918 | 0.0013439 | 0.0053247 | 0.076267 | 0.0069995 | 0.024045 | 0.0033343 | 0.027661 | 0.033637 | 0.062083 | 0.07816 | 0 | 0.00040564 | 0.00020282 | 0.00028683
732 | C10H12O3H | 181.0859 | 0.0026761 | 0.014539 | 0.0072179 | 0.004653 | 0.00064015 | 0.0021595 | 0.0053143 | 0.005058 | 0.0045232 | 0.0031351 | 0.77549 | 0.20334 | 0.0067622 | 0.20234 | 0 | 0.025895 | 0.60948 | 0.030018 | 0.012365 | 0 | 0 | 0.32853 | 0.076079 | 0.21729 | 0 | 0.15547 | 0.14634 | 0.321 | 0.3607 | 0.0037128 | 0.0046943 | 0.0042036 | 0.00069406
733 | C14H12H | 181.1012 | 0.028773 | 0.040891 | 0.0064123 | 0.0029693 | 0.00036594 | 0.00075007 | 0.01336 | 0.017202 | 0.0053624 | 0.012124 | 0.43363 | 0.24756 | 0.0019394 | 0.38323 | 0.026385 | 0.046645 | 0.82798 | 0.0078498 | 8.9637e-05 | 0.026396 | 0 | 0.22771 | 0.15209 | 0.27864 | 0.013198 | 0.16791 | 0.1155 | 0.28801 | 0.3122 | 0.0015337 | 0.0058065 | 0.0036701 | 0.0030213
734 | C11H16SH | 181.1046 | 0.044337 | 0.066537 | 0.0095694 | 0.0049952 | 0.00048976 | 0.00089236 | 0.021137 | 0.027676 | 0.0084885 | 0.019349 | 0.31131 | 0.26907 | 0.0030578 | 0.3814 | 0.046102 | 0.060543 | 1.0691 | 0.025398 | 0.0028519 | 0.099234 | 0.002019 | 0.19448 | 0.16268 | 0.36578 | 0.050627 | 0.19339 | 0.13044 | 0.30907 | 0.37044 | 0.0016956 | 0.0066697 | 0.0041826 | 0.0035172
735 | C11H16O2H | 181.1223 | 0.0011952 | 0.0036414 | 0.0022839 | 0.0019246 | 0.00032437 | 0.00024883 | 0.001603 | 0.0012928 | 0.0015424 | 0.00092757 | 2.3819 | 0.43682 | 0.0041528 | 0.76208 | 0.099325 | 0.13008 | 2.2389 | 0.040578 | 0.0053321 | 0.1767 | 0 | 0.94097 | 0.3305 | 0.7616 | 0.088348 | 0.53036 | 0.39047 | 1.0198 | 1.1617 | 0.012588 | 0.012819 | 0.012703 | 0.0001639
736 | C12H20OH | 181.1587 | 0.0038723 | 0.0051337 | 0.0023215 | 0.0048332 | 0.0009324 | 0.00042169 | 0.0029191 | 0.0020009 | 0.0030539 | 0.0018565 | 3.3219 | 0.91191 | 0.012316 | 2.2653 | 0.48617 | 0.21399 | 5.3782 | 0.062687 | 0.014377 | 0.83765 | 0.0084374 | 1.4154 | 0.98849 | 1.8184 | 0.42304 | 1.1613 | 0.59756 | 1.9115 | 2.0833 | 0.0020607 | 0.0034764 | 0.0027686 | 0.001001
737 | C13H24H | 181.1951 | 0.019467 | 0.031845 | 0.035731 | 0.05049 | 0.0061292 | 0.0058899 | 0.024925 | 0.017684 | 0.032157 | 0.020339 | 4.8422 | 2.6465 | 0.35268 | 4.4046 | 1.8166 | 1.1995 | 13.4774 | 0.39452 | 0.30344 | 1.8443 | 0.56483 | 2.6138 | 2.4736 | 4.7251 | 1.2046 | 2.7543 | 1.4588 | 4.1194 | 4.578 | 0.009645 | 0.023822 | 0.016734 | 0.010025
738 | C8H7NO4H | 182.0448 | 0.00014061 | 0.00021017 | 0.00031469 | 7.5508e-05 | 7.0824e-05 | 8.2151e-05 | 0.00014899 | 9.7209e-05 | 0.00012951 | 9.6665e-05 | 0.66429 | 0.15615 | 0.0018579 | 0.011575 | 0 | 0 | 0.099694 | 0.01026 | 0.0047263 | 0 | 0.001429 | 0.2741 | 0.0038584 | 0.038227 | 0.00071449 | 0.079225 | 0.13102 | 0.19845 | 0.28743 | 0.0010732 | 0.0015406 | 0.0013069 | 0.00033047
739 | C9H11NO3H | 182.0812 | 0.0076842 | 0.016583 | 0.0023333 | 0.0024389 | 0.00029542 | 0.00062947 | 0.004994 | 0.0062653 | 0.0026018 | 0.0040916 | 0.43652 | 0.16257 | 0.0019882 | 0.25837 | 0.072916 | 0.005211 | 0.44218 | 0.0082014 | 0.0036152 | 0.059 | 0.00068302 | 0.20036 | 0.11217 | 0.15133 | 0.029841 | 0.12343 | 0.07207 | 0.21278 | 0.2104 | 0.00049745 | 0.00082163 | 0.00065954 | 0.00022923
740 | C10H15NO2H | 182.1176 | 0.0026067 | 0.0039073 | 0.0019682 | 0.0019911 | 0.00017074 | 0.00027954 | 0.0018206 | 0.0014227 | 0.0015457 | 0.0010092 | 0.093271 | 0.043072 | 0.00048138 | 0.12574 | 0.010217 | 0 | 0.22448 | 0.0022152 | 0.00062724 | 0.031826 | 0.00085304 | 0.045608 | 0.045318 | 0.075773 | 0.016339 | 0.04576 | 0.024266 | 0.07053 | 0.079974 | 5.3423e-05 | 0.00042013 | 0.00023678 | 0.0002593
741 | C11H19NOH | 182.1539 | 0.00028143 | 0.00033061 | 0.0002305 | 0.00052215 | 3.4546e-05 | 3.7616e-05 | 0.00023947 | 0.0001859 | 0.00030041 | 0.00021722 | 0.024221 | 0.011075 | 3.0994e-05 | 0.023728 | 0.0083408 | 0.0031182 | 0.051405 | 0 | 0.00036998 | 0.0092256 | 0.00039768 | 0.011776 | 0.011729 | 0.017258 | 0.0048116 | 0.011394 | 0.0050983 | 0.017128 | 0.018284 | 0.00013101 | 0.00012047 | 0.00012574 | 7.4518e-06
742 | C12H23NH | 182.1903 | 0.0051724 | 0.0024868 | 0.0013017 | 0.0038844 | 0.0001041 | 6.9456e-05 | 0.0021698 | 0.0020731 | 0.0021934 | 0.0017347 | 0.034898 | 0.027227 | 0.0033878 | 0.038289 | 0.039413 | 0.011301 | 0.08294 | 0.0040999 | 0.0019019 | 0.012614 | 0.0018996 | 0.021838 | 0.029668 | 0.029647 | 0.0072569 | 0.022102 | 0.010561 | 0.029675 | 0.027528 | 0.00017767 | 0.00015476 | 0.00016621 | 1.6197e-05
743 | C12H6O2H | 183.0441 | 0 | 0 | 7.593e-05 | 0 | 0.00016923 | 0 | 4.086e-05 | 6.9838e-05 | 4.0649e-05 | 6.2239e-05 | 0.026972 | 0.0013603 | 0.00013436 | 0 | 0 | 0 | 0 | 0.0025887 | 0.0030817 | 0 | 0.0018038 | 0.0094889 | 0 | 0.0018901 | 0.00090191 | 0.0030702 | 0.0043482 | 0.007067 | 0.011658 | 0 | 0 | 0 | 0
744 | C9H10O4H | 183.0652 | 0.00083034 | 0.0012824 | 0.00063906 | 0.00081124 | 0.00037183 | 0.00049414 | 0.00073816 | 0.00032048 | 0.00068325 | 0.00021831 | 0.090338 | 0.0063183 | 0.0047575 | 0 | 0 | 0 | 0.0091732 | 0.010277 | 0.0084479 | 0.011956 | 0.0061642 | 0.033804 | 0 | 0.0092993 | 0.0090603 | 0.013041 | 0.014503 | 0.02662 | 0.037562 | 0.0006076 | 0.00096677 | 0.00078719 | 0.00025397
745 | C13H10OH | 183.0804 | 0.024661 | 0.042528 | 0.0099285 | 0.010217 | 0.00095857 | 0.0048187 | 0.015519 | 0.015485 | 0.0097847 | 0.010183 | 0.91363 | 0.32663 | 0.0050915 | 0.31772 | 0.0042435 | 0.03195 | 1.0798 | 0.028027 | 0 | 0 | 0.00016116 | 0.41512 | 0.11797 | 0.36926 | 8.0579e-05 | 0.22561 | 0.19916 | 0.45073 | 0.49496 | 0.0013861 | 0.0054169 | 0.0034015 | 0.0028502
746 | C10H14O3H | 183.1016 | 0.0093925 | 0.01237 | 0.013465 | 0.013986 | 0.002594 | 0.0058174 | 0.0096041 | 0.0045887 | 0.010654 | 0.0046001 | 0.77288 | 0.30368 | 0.014035 | 0.77662 | 0.16536 | 0.063097 | 0.70296 | 0.052583 | 0 | 0 | 0 | 0.36353 | 0.33502 | 0.25185 | 0 | 0.2376 | 0.16534 | 0.37529 | 0.35734 | 0.0076208 | 0.0041938 | 0.0059073 | 0.0024233
747 | C14H14H | 183.1168 | 0.34323 | 0.39614 | 0.13238 | 0.11149 | 0.0089026 | 0.0090149 | 0.16686 | 0.16601 | 0.10356 | 0.11195 | 5.6299 | 3.9032 | 0.022317 | 9.0802 | 1.7694 | 0.62964 | 18.6371 | 0.14373 | 0.037199 | 2.9971 | 0.015174 | 3.1851 | 3.8264 | 6.2727 | 1.5061 | 3.6976 | 1.9759 | 5.4249 | 6.4064 | 0.0067894 | 0.047741 | 0.027265 | 0.028957
748 | C11H18O2H | 183.138 | 0.0052412 | 0.0074314 | 0.0097448 | 0.0066986 | 0.001062 | 0.0010618 | 0.0052066 | 0.003525 | 0.0055279 | 0.0032266 | 2.7952 | 0.74686 | 0.007421 | 1.8231 | 0.26621 | 0.17125 | 4.1365 | 0.064526 | 0.01938 | 0.51326 | 0.010689 | 1.1832 | 0.75352 | 1.4068 | 0.26198 | 0.90136 | 0.50515 | 1.5276 | 1.6613 | 0.0092514 | 0.013088 | 0.01117 | 0.0027126
749 | C12H22OH | 183.1743 | 0.0057461 | 0.016166 | 0.0036155 | 0.0055026 | 0.0018848 | 0.00087057 | 0.0056309 | 0.0055095 | 0.0043548 | 0.0033833 | 3.0055 | 0.97894 | 0.015407 | 2.6607 | 0.57872 | 0.23277 | 5.8755 | 0.048783 | 0.014317 | 0.76938 | 0 | 1.3333 | 1.1574 | 1.9795 | 0.38469 | 1.2137 | 0.65605 | 1.935 | 2.1668 | 0.0011406 | 0.0013772 | 0.0012589 | 0.00016734
750 | C13H26H | 183.2107 | 0.18144 | 0.24159 | 0.14722 | 0.17691 | 0.019733 | 0.010103 | 0.1295 | 0.093944 | 0.12423 | 0.075668 | 5.1951 | 3.063 | 0.29841 | 4.9284 | 2.1628 | 1.1561 | 17.3905 | 0.34896 | 0.30776 | 2.541 | 0.50002 | 2.8522 | 2.7491 | 6.0157 | 1.5205 | 3.2844 | 1.9188 | 4.9415 | 5.9113 | 0.012037 | 0.027379 | 0.019708 | 0.010849
751 | C7H5NO5H | 184.024 | 4.6769e-05 | 0.00019642 | 0.00024077 | 0.00037365 | 4.7396e-05 | 6.2996e-05 | 0.00016133 | 0.00013296 | 0.00023208 | 0.00015592 | 0.19617 | 0.004073 | 4.8484e-05 | 0.0050496 | 0 | 0.0031632 | 0.10182 | 0 | 0 | 0 | 0 | 0.066763 | 0.0027376 | 0.033939 | 0 | 0.02586 | 0.031314 | 0.062186 | 0.089292 | 0.00027273 | 0.00063037 | 0.00045155 | 0.00025289
752 | C11H6NO2 | 184.0393 | 2.2197e-05 | 3.6662e-05 | 3.3286e-05 | 0.0001023 | 1.206e-05 | 3.117e-05 | 3.9612e-05 | 3.1975e-05 | 5.883e-05 | 4.2609e-05 | 0.023075 | 0.0038435 | 0.0005233 | 0.0014941 | 0.0007979 | 0.0012519 | 0.0076711 | 0.0014494 | 0.00059946 | 0 | 0.00019178 | 0.0091473 | 0.0011813 | 0.00324 | 9.5889e-05 | 0.0034161 | 0.0040371 | 0.0075325 | 0.0097677 | 0 | 0.00015051 | 7.5254e-05 | 0.00010643
753 | C8H10NO4 | 184.0604 | 0.00030396 | 0.00030952 | 0.00055523 | 0.00025113 | 0.00016782 | 0.00018928 | 0.00029616 | 0.00013949 | 0.000291 | 0.00013417 | 0.061138 | 0.0037669 | 0 | 0.0085858 | 0.0010875 | 0 | 0.073448 | 0 | 0.00032103 | 0 | 0 | 0.021635 | 0.0032244 | 0.02459 | 0 | 0.012362 | 0.012541 | 0.026594 | 0.034789 | 0.00072918 | 0.00024306 | 0.00048612 | 0.00034374
754 | C9H13NO3H | 184.0968 | 0.00061145 | 0.00065739 | 0.00094187 | 0.00056161 | 0.00024006 | 0.0002872 | 0.00054993 | 0.00025851 | 0.00054797 | 0.00023565 | 0.072513 | 0.0046099 | 0 | 0.063157 | 0.011919 | 0.0048912 | 0.15006 | 0 | 0.00023255 | 0.0080629 | 0.00080938 | 0.025708 | 0.026656 | 0.050098 | 0.0044361 | 0.026725 | 0.018656 | 0.043784 | 0.056983 | 0.00088275 | 0.0004185 | 0.00065062 | 0.00032828
755 | C13H14N | 184.1121 | 0.00084332 | 0.0015106 | 0.0010876 | 0.0013342 | 0.00015207 | 0.00035914 | 0.00088116 | 0.00053844 | 0.00094702 | 0.0004873 | 0.050555 | 0.023294 | 0.00074429 | 0.057266 | 0.009362 | 0.0046751 | 0.1275 | 0.0027498 | 0.0019731 | 0.017424 | 0.0035447 | 0.024864 | 0.023768 | 0.044075 | 0.010484 | 0.025798 | 0.013827 | 0.039485 | 0.044515 | 0.00039246 | 0.00053763 | 0.00046505 | 0.00010265
756 | C10H17NO2H | 184.1332 | 0.00081044 | 0.0012008 | 0.0006518 | 0.00079468 | 9.8033e-05 | 0.00023148 | 0.00063121 | 0.00040689 | 0.00059149 | 0.00030921 | 0.038766 | 0.003484 | 0.00061574 | 0.037945 | 0.0071704 | 0.0037173 | 0.15404 | 0 | 0.00060444 | 0.01718 | 0.00095573 | 0.014288 | 0.016278 | 0.051547 | 0.0090677 | 0.022795 | 0.019407 | 0.036261 | 0.054788 | 0.00044444 | 0.00043596 | 0.0004402 | 5.9985e-06
757 | C11H21NOH | 184.1696 | 0.00099874 | 0.001104 | 0.00037722 | 0.00073493 | 7.2888e-05 | 2.7731e-05 | 0.00055258 | 0.00046318 | 0.00047958 | 0.00034318 | 0.02615 | 0.0026734 | 0 | 0.034541 | 0.011353 | 0.0044128 | 0.10458 | 0 | 0.000216 | 0.011369 | 0.0010071 | 0.0096079 | 0.016769 | 0.034933 | 0.0061881 | 0.016875 | 0.012821 | 0.025005 | 0.036908 | 0.00012141 | 0.00014762 | 0.00013451 | 1.8536e-05
758 | C12H25NH | 184.206 | 0.0014181 | 0.0023549 | 0.0014323 | 0.0020315 | 0.00019771 | 8.2297e-05 | 0.0012528 | 0.00093422 | 0.0013287 | 0.00083845 | 0.011331 | 0.0032125 | 0.00030791 | 0.018813 | 0.011951 | 0.0079718 | 0.16023 | 0 | 0.002529 | 0.016765 | 0.0051974 | 0.0049504 | 0.012912 | 0.054252 | 0.010981 | 0.020774 | 0.022575 | 0.0308 | 0.056992 | 8.9092e-05 | 0.00018051 | 0.0001348 | 6.4642e-05
759 | C6H4N2O5H | 185.0193 | 9.7029e-05 | 0.000171 | 0.00022575 | 0.00044074 | 0.00011937 | 0.00053329 | 0.00026453 | 0.00018037 | 0.00034188 | 0.00017069 | 0.1144 | 0.01753 | 0.020599 | 0 | 0 | 0 | 0.014958 | 0 | 0.002794 | 0 | 0 | 0.050843 | 0 | 0.0059175 | 0 | 0.01419 | 0.024594 | 0.033507 | 0.048932 | 0 | 0.00020692 | 0.00010346 | 0.00014631
760 | C8H9O5 | 185.0444 | 0.00092087 | 0.0012604 | 0.0001159 | 6.6747e-05 | 8.8077e-05 | 3.6547e-05 | 0.00041476 | 0.00053507 | 0.0001541 | 0.00038339 | 0.064326 | 0.0018444 | 0.012723 | 0 | 0.0053536 | 0.0097468 | 0 | 0.0006218 | 0.0050387 | 0.0052875 | 0.0015023 | 0.026298 | 0.0050334 | 0.0018868 | 0.0033949 | 0.0091533 | 0.011502 | 0.017104 | 0.027274 | 0 | 0.0013601 | 0.00068005 | 0.00096173
761 | C9H12O4H | 185.0808 | 0.0021793 | 0.002815 | 0.0036056 | 0.0016915 | 0.001419 | 0.0030868 | 0.0024662 | 0.00084667 | 0.0022958 | 0.00086019 | 0.88004 | 0.21078 | 0.00435 | 0.055336 | 0 | 0 | 0.42677 | 0.041746 | 0 | 0 | 0 | 0.36506 | 0.018445 | 0.15617 | 0 | 0.13492 | 0.16851 | 0.31402 | 0.38605 | 0.0013261 | 0.0022509 | 0.0017885 | 0.00065397
762 | C10H16O3H | 185.1172 | 0.010733 | 0.017886 | 0.01497 | 0.013806 | 0.0062328 | 0.0094524 | 0.01218 | 0.0041925 | 0.012277 | 0.0032791 | 1.7548 | 0.51081 | 0.019585 | 0.66947 | 0 | 0.098658 | 1.596 | 0.1321 | 0 | 0 | 0 | 0.76173 | 0.25604 | 0.57603 | 0 | 0.39845 | 0.33791 | 0.78212 | 0.84091 | 0.013385 | 0.012254 | 0.012819 | 0.00080034
763 | C14H16H | 185.1325 | 0.17737 | 0.24099 | 0.056233 | 0.037688 | 0.0016295 | 0.0018918 | 0.085967 | 0.099782 | 0.043467 | 0.068429 | 3.3251 | 1.7317 | 0.0081537 | 4.7214 | 0.52036 | 0.30572 | 12.549 | 0.068678 | 0.011522 | 0.99696 | 0.0013652 | 1.6883 | 1.8492 | 4.2097 | 0.49916 | 2.0616 | 1.5535 | 3.262 | 4.3931 | 0.0022271 | 0.024374 | 0.013301 | 0.01566
764 | C11H20O2H | 185.1536 | 0.011216 | 0.020683 | 0.0094865 | 0.0061429 | 0.0015934 | 0.0014766 | 0.0084331 | 0.0072018 | 0.0061642 | 0.0049122 | 2.8747 | 0.88285 | 0.0097904 | 2.0689 | 0.2501 | 0.18628 | 5.2972 | 0.076057 | 0.023334 | 1.1941 | 0.010503 | 1.2558 | 0.8351 | 1.7989 | 0.60229 | 1.123 | 0.5255 | 1.8046 | 1.9682 | 0.0075135 | 0.012207 | 0.0098605 | 0.0033191
765 | C12H25O | 185.19 | 0.043801 | 0.07469 | 0.012903 | 0.011273 | 0.0092624 | 0.0025208 | 0.025742 | 0.027954 | 0.013751 | 0.019061 | 2.953 | 1.3212 | 0.028901 | 3.0859 | 0.74088 | 0.27063 | 7.4647 | 0.08614 | 0.048945 | 1.0109 | 0.015495 | 1.4344 | 1.3658 | 2.5333 | 0.5132 | 1.4617 | 0.82822 | 2.2721 | 2.6286 | 0.0054608 | 0.0086532 | 0.007057 | 0.0022574
766 | C13H28H | 185.2264 | 0.00048553 | 0.00058676 | 0.00033707 | 0.00033285 | 0.00038071 | 8.2849e-05 | 0.00036763 | 0.00017049 | 0.00031843 | 0.0001258 | 0.012999 | 0.003186 | 0.0016039 | 0.070902 | 0.021659 | 0.0099808 | 0.060306 | 0 | 0.0017632 | 0.0017935 | 0.00298 | 0.0059297 | 0.034181 | 0.02069 | 0.0023868 | 0.015797 | 0.014596 | 0.016112 | 0.022482 | 0.00021422 | 0.00028286 | 0.00024854 | 4.8533e-05
767 | C12H10O2 | 186.0675 | 9.4099e-05 | 9.2661e-05 | 0.00032405 | 0.00033459 | 8.3047e-05 | 0.00013101 | 0.00017658 | 0.00011949 | 0.00024416 | 0.00013023 | 0.089317 | 0.00090327 | 0.0004981 | 0 | 0 | 0.00025596 | 0.026237 | 0 | 0.0017707 | 0 | 0.00065373 | 0.030239 | 8.5318e-05 | 0.0093358 | 0.00032687 | 0.0099968 | 0.014165 | 0.025083 | 0.039366 | 0.00013637 | 0.00031886 | 0.00022761 | 0.00012904
768 | C6H12N5O2 | 186.0986 | 0.00098206 | 0.0024505 | 0.001329 | 0.00094851 | 0.00020532 | 0.00042129 | 0.0010561 | 0.00079532 | 0.00089351 | 0.00053 | 0.10842 | 0.014814 | 0.00054496 | 0.051096 | 0 | 0 | 0.14586 | 4.4102e-06 | 0.00028637 | 0.0040596 | 0 | 0.041258 | 0.017032 | 0.048717 | 0.0020298 | 0.027259 | 0.021583 | 0.052287 | 0.063722 | 0.0006869 | 0.00051261 | 0.00059975 | 0.00012324
769 | C14H18 | 186.1403 | 0.0018399 | 0.003267 | 0.0022601 | 0.0023151 | 0.00029407 | 0.00047082 | 0.0017412 | 0.0011528 | 0.001736 | 0.00093238 | 0.20869 | 0.043619 | 0 | 0.22521 | 0.035093 | 0.014773 | 0.46465 | 0.0013825 | 0.0023039 | 0.071226 | 0 | 0.084102 | 0.091691 | 0.15611 | 0.035613 | 0.09188 | 0.049506 | 0.14091 | 0.16917 | 0.0014739 | 0.0012357 | 0.0013548 | 0.00016845
770 | C11H24NO | 186.1852 | 0.0032278 | 0.0016417 | 0.00093564 | 0.0024715 | 0.00014174 | 7.0015e-05 | 0.0014147 | 0.0012739 | 0.0014325 | 0.001072 | 0.03619 | 0.0062817 | 0 | 0.043731 | 0.030146 | 0.0050066 | 0.098272 | 0 | 0.00059653 | 0.023274 | 5.7839e-05 | 0.014157 | 0.026295 | 0.032956 | 0.011666 | 0.021268 | 0.010077 | 0.028367 | 0.034356 | 0.00026967 | 0.00024861 | 0.00025914 | 1.4897e-05
771 | C2Cl3F3H | 186.909 | 0.00037401 | 0.00031561 | 0 | 0 | 0 | 0 | 0.00011494 | 0.00017901 | 2.5423e-05 | 0.00012667 | 0 | 0 | 0 | 0 | 0 | 0 | 0 | 0 | 0 | 0 | 0 | 0 | 0 | 0 | 0 | 0 | 0 | 0 | 0 | 0 | 0.00015439 | 7.7197e-05 | 0.00010917
772 | C11H6O3H | 187.039 | 9.699e-05 | 0 | 0.0002609 | 0.00012209 | 0.00020097 | 0.00027966 | 0.0001601 | 0.00010694 | 0.00017889 | 7.9335e-05 | 0.15098 | 0 | 0.00065907 | 0 | 0 | 0 | 0.024483 | 0 | 0.0012983 | 0 | 0.00077783 | 0.050546 | 0 | 0.0085936 | 0.00038891 | 0.014882 | 0.024104 | 0.038888 | 0.066512 | 7.4367e-05 | 0.00034655 | 0.00021046 | 0.00019246
773 | C12H10O2H | 187.0754 | 0.00063082 | 0.00097923 | 0.0015751 | 0.0005342 | 0.00044761 | 0.00066353 | 0.00080507 | 0.00041827 | 0.00076253 | 0.00041174 | 0.90448 | 0.18464 | 0.0032954 | 0.071818 | 0 | 0 | 0.20403 | 0.02066 | 0.0053762 | 0 | 0 | 0.36414 | 0.023939 | 0.076688 | 0 | 0.11619 | 0.16837 | 0.27826 | 0.38796 | 0.0030271 | 0.005162 | 0.0040945 | 0.0015096
774 | C13H14OH | 187.1117 | 0.0043762 | 0.0078568 | 0.0038389 | 0.0049568 | 0.0025088 | 0.0028717 | 0.0044015 | 0.0019228 | 0.004156 | 0.0012821 | 1.5282 | 0.39915 | 0.0047209 | 0.43427 | 0.077643 | 0.062283 | 1.3244 | 0.043324 | 0 | 0.037747 | 0 | 0.64401 | 0.1914 | 0.45591 | 0.018874 | 0.32755 | 0.27715 | 0.65318 | 0.72656 | 0.0006533 | 0.0016312 | 0.0011423 | 0.00069151
775 | C14H18H | 187.1481 | 0.075588 | 0.12789 | 0.037196 | 0.056322 | 0.0035459 | 0.0027002 | 0.050541 | 0.047581 | 0.040029 | 0.032111 | 9.917 | 4.1842 | 0.034765 | 10.6754 | 2.064 | 0.76 | 28.0232 | 0.20084 | 0.078563 | 4.8697 | 0.020145 | 4.712 | 4.4998 | 9.4342 | 2.4449 | 5.2727 | 2.9567 | 8.1222 | 9.801 | 0.02381 | 0.049253 | 0.036531 | 0.017991
776 | C11H22O2H | 187.1693 | 0.0016642 | 0.00449 | 0.0028182 | 0.0039261 | 0.00074839 | 0.00071278 | 0.0023933 | 0.0016117 | 0.0026846 | 0.0014496 | 0.53739 | 0.27396 | 0.0036302 | 0.8162 | 0 | 0 | 1.1391 | 0.010363 | 0.0018399 | 0.19389 | 0.00030466 | 0.27166 | 0.27207 | 0.38378 | 0.097099 | 0.25615 | 0.11843 | 0.38799 | 0.41415 | 0 | 9.8718e-05 | 4.9359e-05 | 6.9804e-05
777 | C7H9NO5H | 188.0553 | 6.1214e-06 | 0 | 9.9664e-05 | 4.5111e-05 | 4.015e-05 | 6.803e-05 | 4.3179e-05 | 3.7573e-05 | 5.5106e-05 | 2.886e-05 | 0.064207 | 0.14159 | 0.0089788 | 0.0057583 | 0 | 0 | 0.05335 | 0.006427 | 0.0037588 | 0 | 0 | 0.071592 | 0.0019194 | 0.021179 | 0 | 0.023673 | 0.033347 | 0.049765 | 0.055896 | 0.00018896 | 7.2662e-05 | 0.00013081 | 8.2233e-05
778 | C8H13NO4H | 188.0917 | 4.5714e-05 | 3.1993e-05 | 0.00022847 | 8.3652e-05 | 7.6824e-05 | 5.276e-05 | 8.6568e-05 | 7.2152e-05 | 0.00010202 | 6.4998e-05 | 0.061327 | 0.11251 | 0.0054973 | 0.0007568 | 0 | 0 | 0.033868 | 0.0073345 | 0.0017959 | 0 | 0.00064408 | 0.059779 | 0.00025227 | 0.014333 | 0.00032204 | 0.018672 | 0.028194 | 0.040609 | 0.045883 | 0.00027673 | 0.00030114 | 0.00028893 | 1.7263e-05
779 | C9H17NO3H | 188.1281 | 0.0073657 | 0.0094022 | 0.0045887 | 0.0026501 | 0.00023 | 0.00028612 | 0.0040871 | 0.0037587 | 0.0027266 | 0.0026552 | 0.16582 | 0.061456 | 0.00012861 | 0.30409 | 0.059827 | 0.021858 | 0.36023 | 0.0083379 | 0.0034003 | 0.07094 | 0.0025602 | 0.0758 | 0.12859 | 0.12399 | 0.03675 | 0.091283 | 0.043494 | 0.1216 | 0.12855 | 0.0043969 | 0.0054067 | 0.0049018 | 0.00071401
780 | C10H21NO2H | 188.1645 | 0.0027713 | 0.0039219 | 0.0022282 | 0.0014472 | 0.0002075 | 7.737e-05 | 0.0017756 | 0.0015002 | 0.0013443 | 0.0010712 | 0.17582 | 0.086346 | 0.00011364 | 0.32035 | 0.059943 | 0.01694 | 0.52331 | 0.0039352 | 0.0024584 | 0.13683 | 0.00076012 | 0.087425 | 0.13241 | 0.17657 | 0.068797 | 0.1163 | 0.048243 | 0.15787 | 0.18005 | 0.00030141 | 0.00046593 | 0.00038367 | 0.00011634
781 | C11H8O3H | 189.0546 | 0 | 6.7623e-05 | 0.00014975 | 0.00056667 | 0 | 0.00031039 | 0.0001824 | 0.00022128 | 0.00032043 | 0.00026874 | 0.45916 | 0.038963 | 0.0024384 | 0 | 0 | 0 | 0 | 0.0037311 | 0.0011832 | 0 | 0 | 0.16686 | 0 | 0.0016381 | 0 | 0.042123 | 0.083158 | 0.11357 | 0.20292 | 0.00021661 | 0.0012331 | 0.00072484 | 0.00071874
782 | C9H16O4H | 189.1121 | 0.00072709 | 0.0019112 | 0.00079057 | 0.0011502 | 0.00025397 | 0.00041259 | 0.00087427 | 0.00059632 | 0.00085062 | 0.00041845 | 0 | 0.010323 | 0.0040448 | 0.01387 | 0.0021333 | 0.011083 | 0.1332 | 0.014341 | 0.00079179 | 0.041372 | 0 | 0.0047892 | 0.0090289 | 0.049444 | 0.020686 | 0.020987 | 0.020127 | 0.027988 | 0.047047 | 0.0017585 | 0.0023805 | 0.0020695 | 0.00043986
783 | C13H16OH | 189.1274 | 0.012595 | 0.022505 | 0.0035832 | 0.0035006 | 0.00057096 | 0.00028638 | 0.0071735 | 0.0087389 | 0.0036952 | 0.0058067 | 2.5546 | 0.74248 | 0.0047632 | 1.2755 | 0.27539 | 0.097572 | 3.0932 | 0.025901 | 0.0061774 | 0.20372 | 0 | 1.1006 | 0.54947 | 1.0418 | 0.10186 | 0.69843 | 0.46823 | 1.2653 | 1.3699 | 0 | 0.0028874 | 0.0014437 | 0.0020417
784 | C10H20O3H | 189.1485 | 0.012828 | 0.017857 | 0.0079701 | 0.012627 | 0.0014813 | 0.0017175 | 0.0090801 | 0.0065855 | 0.0085714 | 0.0051736 | 0.46841 | 0.37688 | 0.017234 | 2.3274 | 0.38383 | 0.19171 | 0.49433 | 0.082785 | 0.01521 | 0.081398 | 0.027924 | 0.28751 | 0.96764 | 0.19744 | 0.054661 | 0.37681 | 0.40539 | 0.34624 | 0.38927 | 0.0032534 | 0.0051216 | 0.0041875 | 0.001321
785 | C14H20H | 189.1638 | 0.18698 | 0.24241 | 0.079634 | 0.11894 | 0.0075435 | 0.0033805 | 0.10648 | 0.09618 | 0.083966 | 0.066214 | 22.1635 | 9.7539 | 0.12409 | 27.6783 | 6.3454 | 1.809 | 65.2552 | 0.33358 | 0.25314 | 13.2893 | 0.10189 | 10.6805 | 11.9442 | 21.9473 | 6.6956 | 12.8169 | 6.4849 | 18.9351 | 22.6147 | 0.010593 | 0.036858 | 0.023725 | 0.018572
786 | C11H24O2H | 189.1849 | 0.0083237 | 0.013742 | 0.0053346 | 0.0078415 | 0.0010592 | 0.00067085 | 0.006162 | 0.0049361 | 0.0054869 | 0.0035689 | 0.88727 | 0.48003 | 0.011706 | 2.5163 | 0.38407 | 0.14041 | 2.214 | 0.02606 | 0.011524 | 0.17969 | 0.0046617 | 0.45967 | 1.0136 | 0.75052 | 0.092175 | 0.57899 | 0.39561 | 0.73328 | 0.81287 | 0.00090798 | 0.001967 | 0.0014375 | 0.00074882
787 | C10H7NO3H | 190.0499 | 8.5233e-05 | 0.00013185 | 0.00012166 | 6.5846e-05 | 3.8769e-05 | 2.9071e-05 | 7.8738e-05 | 4.2275e-05 | 7.0193e-05 | 3.4332e-05 | 0.16814 | 0.0038328 | 0 | 0.0040023 | 0 | 0 | 0.067103 | 0 | 0.0013416 | 0 | 0.001811 | 0.057326 | 0.0013341 | 0.022815 | 0.00090549 | 0.020595 | 0.026538 | 0.050353 | 0.074775 | 0 | 0.00056731 | 0.00028365 | 0.00040115
788 | C7H11NO5H | 190.071 | 6.1715e-05 | 0.00011361 | 0.0002666 | 0.00025508 | 3.4858e-05 | 0.00011333 | 0.00014087 | 9.7834e-05 | 0.00018919 | 0.00010314 | 0.036602 | 0.01981 | 0.00098698 | 0.013502 | 0 | 0.0023299 | 0.06273 | 0.00085091 | 0.0013778 | 0 | 0.0020969 | 0.019133 | 0.0052774 | 0.021653 | 0.0010484 | 0.011778 | 0.010149 | 0.022559 | 0.024677 | 0 | 0.00022645 | 0.00011322 | 0.00016012
789 | C11H11NO2H | 190.0863 | 0.00011286 | 0.00018725 | 0.00080098 | 0.00043898 | 4.4712e-05 | 0.00014644 | 0.00028854 | 0.00028496 | 0.0003809 | 0.00027105 | 0.24139 | 0.021988 | 0.00092423 | 0.021527 | 0 | 0.00077813 | 0.13358 | 0.015882 | 0.00052061 | 0 | 0 | 0.0881 | 0.007435 | 0.049995 | 0 | 0.036382 | 0.040913 | 0.083175 | 0.10798 | 0.00075171 | 0.00032654 | 0.00053913 | 0.00030064
790 | C8H15NO4H | 190.1074 | 0.00020108 | 0.00028512 | 0.00088694 | 0.00032751 | 2.0397e-05 | 0.00015678 | 0.00031297 | 0.00030098 | 0.00035484 | 0.00028358 | 0.091453 | 0.0017905 | 0 | 0.0035185 | 0 | 0 | 0.032394 | 0 | 0 | 0 | 0 | 0.031081 | 0.0011728 | 0.010798 | 0 | 0.010763 | 0.014383 | 0.026623 | 0.040502 | 0.00037397 | 0.00038705 | 0.00038051 | 9.2521e-06
791 | C12H15NOH | 190.1226 | 0.0005013 | 0.00049271 | 0.00047837 | 0.00033954 | 4.3267e-06 | 0.00010872 | 0.00032083 | 0.00021561 | 0.00029035 | 0.00017212 | 0.019902 | 0.0026973 | 0.00026728 | 0.011581 | 0.001135 | 0.0017054 | 0.041121 | 0 | 0.00025619 | 0.0076436 | 0 | 0.0076221 | 0.0048071 | 0.013792 | 0.0038218 | 0.0075109 | 0.0044867 | 0.012419 | 0.015353 | 0.00041521 | 0.00029033 | 0.00035277 | 8.8301e-05
792 | C9H19NO3H | 190.1438 | 0.00056635 | 0.00080734 | 0.00054136 | 0.00059661 | 7.6289e-05 | 8.3185e-05 | 0.00044519 | 0.00029838 | 0.00043492 | 0.00024316 | 0.051428 | 0.0088635 | 0 | 0.13048 | 0.018542 | 0.0068264 | 0.15928 | 0 | 0.00086316 | 0.024944 | 0 | 0.020097 | 0.051949 | 0.053379 | 0.012472 | 0.034474 | 0.021241 | 0.044224 | 0.057201 | 0.00040517 | 0.00039702 | 0.00040109 | 5.7657e-06
793 | C13H19NH | 190.159 | 0.00082215 | 0.0017011 | 0.0013868 | 0.0023654 | 0.00064706 | 0.00078728 | 0.001285 | 0.00066629 | 0.001593 | 0.00078324 | 0.059921 | 0.042488 | 0.0024634 | 0.12939 | 0.049656 | 0.017548 | 0.15978 | 0.0068556 | 0.0025444 | 0.051351 | 0.0010514 | 0.034957 | 0.065532 | 0.056394 | 0.026201 | 0.045771 | 0.018287 | 0.055773 | 0.053354 | 0.0005491 | 0.00059285 | 0.00057098 | 3.0937e-05
794 | C10H6O4H | 191.0339 | 0.00049412 | 0.0032326 | 0.0010735 | 0.0039334 | 0.003496 | 0.0033473 | 0.0025962 | 0.0014356 | 0.0030943 | 0.0012513 | 0.29536 | 0.0090211 | 0.0060331 | 0 | 0 | 0.0052696 | 0 | 0.047335 | 0.0041928 | 0 | 0 | 0.10347 | 0.0017565 | 0.017176 | 0 | 0.030601 | 0.049189 | 0.076142 | 0.12928 | 0.0013947 | 0.001363 | 0.0013788 | 2.2437e-05
795 | C11H10O3H | 191.0703 | 0.00099193 | 0.00062477 | 0.0010983 | 0.0011281 | 0.00079842 | 0.0010061 | 0.00094126 | 0.00019333 | 0.0010259 | 0.00016711 | 1.3289 | 0.70725 | 0.0112 | 0.19701 | 0 | 0 | 0.78024 | 0.06031 | 0.011586 | 0 | 0 | 0.68246 | 0.06567 | 0.28404 | 0 | 0.25804 | 0.3079 | 0.56735 | 0.6053 | 0.00091388 | 0.003595 | 0.0022545 | 0.0018959
796 | C12H14O2H | 191.1067 | 0.0013656 | 0.0025607 | 0.0015173 | 0.0017311 | 0 | 0.00065888 | 0.0013056 | 0.0008863 | 0.0012835 | 0.00069606 | 1.7991 | 0.28821 | 0 | 0.25346 | 0 | 0.052537 | 1.2185 | 0.056221 | 0.00019102 | 0.027754 | 0 | 0.69576 | 0.102 | 0.42498 | 0.013877 | 0.30916 | 0.31251 | 0.67341 | 0.82267 | 0.0029432 | 0.0069951 | 0.0049692 | 0.0028651
797 | C13H18OH | 191.143 | 0.010202 | 0.015776 | 0.0063131 | 0.0095592 | 0.0024166 | 0.0021526 | 0.0077366 | 0.0052065 | 0.0069904 | 0.0037523 | 2.2299 | 0.80111 | 0.022733 | 1.9174 | 0.56338 | 0.21011 | 2.8482 | 0.062377 | 0.010227 | 0.18917 | 0.0010151 | 1.0179 | 0.89695 | 0.97362 | 0.095095 | 0.74589 | 0.43673 | 1.1924 | 1.1938 | 0 | 0.0019779 | 0.00098897 | 0.0013986
798 | C14H22H | 191.1794 | 0.10428 | 0.1078 | 0.061218 | 0.1063 | 0.012728 | 0.0058298 | 0.066359 | 0.047576 | 0.067718 | 0.042591 | 22.5734 | 11.2948 | 1.1246 | 27.6289 | 11.2133 | 4.389 | 63.5611 | 0.6325 | 0.85581 | 11.1433 | 1.3214 | 11.6643 | 14.4104 | 21.6832 | 6.2324 | 13.4976 | 6.4286 | 19.2481 | 21.6698 | 0.010717 | 0.021989 | 0.016353 | 0.0079711
799 | C9H5O4NH | 192.0291 | 0.00030455 | 0.00057418 | 0.00017503 | 0.00014577 | 6.0076e-05 | 2.1389e-05 | 0.0002135 | 0.00020243 | 0.00014294 | 0.00013294 | 0.041785 | 0.0022551 | 0.00025135 | 0.0049943 | 0.0006088 | 0 | 0.045714 | 0 | 0.00071858 | 0.00065673 | 0.001342 | 0.014764 | 0.0018677 | 0.015478 | 0.00099934 | 0.0082771 | 0.0079156 | 0.017569 | 0.022603 | 3.2851e-05 | 0.00011268 | 7.2766e-05 | 5.6448e-05
800 | C6H9NO6H | 192.0503 | 0.0002737 | 0.00057766 | 0.00011144 | 0.00012613 | 2.4085e-06 | 4.0071e-05 | 0.00018857 | 0.00021223 | 0.00011566 | 0.00013633 | 0.060539 | 0.0083856 | 0.00053822 | 0.0096409 | 0.00085498 | 0.0011126 | 0.029787 | 0 | 0.0013111 | 0.0017017 | 0.0019481 | 0.023154 | 0.0038695 | 0.010366 | 0.0018249 | 0.0098037 | 0.0096164 | 0.02078 | 0.026269 | 6.9843e-05 | 0.00030768 | 0.00018876 | 0.00016818
801 | C10H9NO3H | 192.0655 | 0.00085927 | 0.0013844 | 0.00011719 | 9.5728e-05 | 9.2185e-06 | 3.8912e-05 | 0.00041746 | 0.00057164 | 0.00015858 | 0.00039628 | 0.10228 | 0.0052027 | 0 | 0.0094855 | 0 | 0.0014789 | 0.069927 | 0.0029306 | 0.0016609 | 0.0019454 | 0 | 0.035828 | 0.0036548 | 0.02484 | 0.00097268 | 0.016324 | 0.016824 | 0.036354 | 0.047672 | 0.00012185 | 0.0005053 | 0.00031358 | 0.00027114
802 | C7H13NO5H | 192.0867 | 0.00015112 | 0.00018939 | 0.00025965 | 0.00022892 | 3.1947e-06 | 8.5917e-05 | 0.00015303 | 9.5297e-05 | 0.00017371 | 9.4038e-05 | 0.073684 | 0.010103 | 0.00076162 | 0.021756 | 0 | 0 | 0.067431 | 0 | 0 | 0 | 0 | 0.028183 | 0.0072519 | 0.022477 | 0 | 0.014478 | 0.013085 | 0.030041 | 0.036592 | 0.00043609 | 0.00029379 | 0.00036494 | 0.00010062
803 | C11H13NO2H | 192.1019 | 0.00021623 | 9.7634e-05 | 0.00086727 | 0.00026962 | 0.00028815 | 0.00078386 | 0.00042046 | 0.00032184 | 0.00045674 | 0.00027722 | 0.041816 | 0.0054298 | 0.00040555 | 0.024408 | 0.0028614 | 0.0021947 | 0.062799 | 0.0013969 | 0 | 0 | 0 | 0.015884 | 0.0098213 | 0.021399 | 0 | 0.011776 | 0.0091645 | 0.021431 | 0.026064 | 0 | 0 | 0 | 0
804 | C8H17NO4H | 192.123 | 0.00068388 | 0 | 0.0012756 | 0.0023542 | 0.0011641 | 0.0020536 | 0.0012552 | 0.00086672 | 0.0017618 | 0.00083298 | 0.026875 | 0.031735 | 0.0038228 | 0 | 0 | 0 | 0.004855 | 0 | 0 | 0 | 0 | 0.020811 | 0 | 0.0016183 | 0 | 0.0056073 | 0.010164 | 0.012807 | 0.015352 | 0 | 0 | 0 | 0
805 | C12H17NOH | 192.1383 | 0.013562 | 0.0053529 | 0.03024 | 0.037297 | 0.021451 | 0.063561 | 0.028577 | 0.020583 | 0.035409 | 0.01615 | 0.15515 | 0.035482 | 0.014943 | 0.092659 | 0 | 0 | 0.42544 | 0 | 0 | 0 | 0 | 0.068525 | 0.030886 | 0.14181 | 0 | 0.060306 | 0.061138 | 0.11254 | 0.15658 | 0 | 0 | 0 | 0
806 | C13H21NH | 192.1747 | 0.0013117 | 0.0018776 | 0.0027484 | 0.0029078 | 0.0006545 | 0.0017996 | 0.0018833 | 0.00085344 | 0.0022638 | 0.00091283 | 0.032218 | 0.014675 | 0.0064497 | 0.029083 | 0.034211 | 0.023884 | 0.13261 | 0 | 0.0011698 | 0.042738 | 0.0063793 | 0.017781 | 0.029059 | 0.044594 | 0.024559 | 0.028998 | 0.011384 | 0.036373 | 0.04415 | 0.00025361 | 8.4537e-05 | 0.00016907 | 0.00011955
807 | C9H4O5H | 193.0132 | 0.0013439 | 0.0034027 | 0.0013174 | 0.0024472 | 0.00094458 | 0.00097649 | 0.0017387 | 0.00098141 | 0.0017819 | 0.0007508 | 0.0082485 | 0.00034514 | 0.00083376 | 0.0024484 | 0 | 0.0027737 | 0.025358 | 0.0053639 | 0.0001758 | 0 | 0 | 0.0031425 | 0.0017407 | 0.010299 | 0 | 0.0037956 | 0.0045223 | 0.0067494 | 0.0091423 | 5.948e-05 | 1.9827e-05 | 3.9653e-05 | 2.8039e-05
808 | C10H8O4H | 193.0495 | 0.00065247 | 0.0029335 | 0.00072987 | 0.00033543 | 0.0044108 | 0.0016226 | 0.0017808 | 0.0015961 | 0.0013657 | 0.0015064 | 0.25611 | 0.014992 | 0.0056068 | 0.02451 | 0 | 0.030548 | 0.02405 | 0.057485 | 0.0064726 | 0 | 0 | 0.092235 | 0.018353 | 0.029336 | 0 | 0.034981 | 0.040042 | 0.0741 | 0.10837 | 0.0013915 | 0.0032758 | 0.0023336 | 0.0013325
809 | C11H12O3H | 193.0859 | 0.00044664 | 0.00037836 | 0.0023483 | 0.0011947 | 0.00040732 | 0.00071428 | 0.00091493 | 0.00076653 | 0.00116 | 0.00070088 | 0.37827 | 0.045897 | 0.0029747 | 0.013554 | 0 | 0.009525 | 0.21993 | 0.013205 | 0.0004202 | 0 | 0.00084336 | 0.14238 | 0.0076931 | 0.077851 | 0.00042168 | 0.057087 | 0.066725 | 0.13228 | 0.17088 | 0.00059525 | 0.0012921 | 0.00094368 | 0.00049275
810 | C12H16O2H | 193.1223 | 0.0017286 | 0.0019367 | 0.0021776 | 0.0021724 | 0.00028394 | 0.0012917 | 0.0015985 | 0.00072362 | 0.0017216 | 0.00070085 | 0.89829 | 0.10771 | 0 | 0.10993 | 0 | 0 | 0.60754 | 0.0126 | 0 | 0.041241 | 0 | 0.33533 | 0.036643 | 0.20671 | 0.020621 | 0.14983 | 0.14961 | 0.329 | 0.41317 | 0.0031271 | 0.0038336 | 0.0034803 | 0.00049958
811 | C13H20OH | 193.1587 | 0.0017151 | 0.0018822 | 0.00075987 | 0.001262 | 0.00059786 | 0.0011783 | 0.0012325 | 0.00050694 | 0.0010921 | 0.00036292 | 2.166 | 0.60421 | 0.036267 | 1.5449 | 0.3766 | 0.23194 | 3.078 | 0.07546 | 0.0064492 | 0.27591 | 0.0036972 | 0.93548 | 0.71782 | 1.0533 | 0.1398 | 0.7116 | 0.40574 | 1.1731 | 1.2442 | 0.0018669 | 0.0029758 | 0.0024213 | 0.00078408
812 | C14H24H | 193.1951 | 0.045975 | 0.023242 | 0.018186 | 0.02725 | 0.019662 | 0.015337 | 0.024942 | 0.011103 | 0.022887 | 0.0065532 | 13.3543 | 7.4826 | 1.7462 | 13.209 | 7.084 | 4.6798 | 37.0596 | 1.0347 | 0.91822 | 7.0231 | 2.3714 | 7.5277 | 8.3243 | 13.0042 | 4.6973 | 8.3884 | 3.4484 | 11.7012 | 12.2824 | 0.010256 | 0.032574 | 0.021415 | 0.015781
813 | C9H7NO4H | 194.0448 | 0.00011539 | 0.0002363 | 0.00028069 | 0.00012898 | 7.8529e-05 | 2.5413e-05 | 0.00014422 | 9.6537e-05 | 0.00013858 | 8.3125e-05 | 0.11623 | 0.019427 | 0.0028592 | 0.012633 | 0.0037565 | 0.0043797 | 0.021195 | 0.0034353 | 0.0029566 | 0 | 0.0001177 | 0.046172 | 0.0069231 | 0.0091958 | 5.8849e-05 | 0.015587 | 0.020756 | 0.034829 | 0.049212 | 9.3656e-07 | 0.00021302 | 0.00010698 | 0.00014997
814 | C10H11NO3H | 194.0812 | 0.00043792 | 0.0009426 | 0.0014818 | 0.0011999 | 8.7881e-05 | 0.00071103 | 0.00081019 | 0.00050805 | 0.00097197 | 0.00048762 | 0.32801 | 0.093123 | 6.7751e-05 | 0.11054 | 0.017277 | 0.0041631 | 0.24404 | 0.0070136 | 0.0005586 | 0.0059599 | 0 | 0.1404 | 0.043993 | 0.083871 | 0.00298 | 0.067811 | 0.058588 | 0.13515 | 0.14949 | 0 | 0.00069196 | 0.00034598 | 0.00048929
815 | C11H15NO2H | 194.1176 | 0.0015304 | 0.0013473 | 0.0016152 | 0.00061906 | 0.00015483 | 0.00048009 | 0.0009578 | 0.00061635 | 0.00077624 | 0.00053184 | 0.072469 | 0.060135 | 0.00027059 | 0.034582 | 0.0054064 | 0.011484 | 0.10335 | 0.0067132 | 0.0001274 | 0 | 0.0012275 | 0.044291 | 0.017157 | 0.03673 | 0.00061376 | 0.024698 | 0.019711 | 0.045592 | 0.043837 | 0 | 0.0003956 | 0.0001978 | 0.00027973
816 | C12H19NOH | 194.1539 | 6.671e-05 | 0.00016301 | 9.188e-05 | 0.00012734 | 3.6979e-05 | 7.128e-05 | 9.2867e-05 | 4.557e-05 | 9.7733e-05 | 3.6081e-05 | 0.019972 | 0.0062659 | 0.0012111 | 0.01492 | 0.0021087 | 0.003173 | 0.042991 | 7.1263e-05 | 0.00050199 | 0.0059585 | 1.7115e-05 | 0.0091495 | 0.006734 | 0.014521 | 0.0029878 | 0.0083482 | 0.0048336 | 0.013464 | 0.015586 | 0 | 4.2226e-05 | 2.1113e-05 | 2.9858e-05
817 | C13H23NH | 194.1903 | 0.00090026 | 0.00068951 | 0.00066955 | 0.0012281 | 0.00014831 | 5.7605e-05 | 0.00061556 | 0.00044593 | 0.00073968 | 0.0004945 | 0.050287 | 0.031996 | 0.0088459 | 0.06655 | 0.042153 | 0.022362 | 0.16417 | 0.0080581 | 0.010428 | 0.050649 | 0.014041 | 0.030376 | 0.043688 | 0.060886 | 0.032345 | 0.041824 | 0.013997 | 0.052393 | 0.052237 | 0 | 0.0001295 | 6.4749e-05 | 9.1568e-05
818 | C10H10O4H | 195.0652 | 0.016616 | 0.067106 | 0.038848 | 0.051409 | 0.017192 | 0.033573 | 0.037457 | 0.019676 | 0.04063 | 0.014194 | 0.15704 | 0.064058 | 0.032001 | 0.012095 | 0 | 0.014185 | 0.033273 | 0.039581 | 0.0067851 | 0 | 0 | 0.084367 | 0.0087602 | 0.026547 | 0 | 0.029918 | 0.037942 | 0.060595 | 0.064254 | 0.0011919 | 0.0023784 | 0.0017851 | 0.00083899
819 | C11H14O3H | 195.1016 | 0.0019578 | 0.0030628 | 0.0069864 | 0.0041117 | 0.0015566 | 0.0021916 | 0.0033112 | 0.0020186 | 0.0038575 | 0.0018919 | 0.45643 | 0.10078 | 0.0038713 | 0.087548 | 0 | 0.022304 | 0.38083 | 0.017243 | 0.0045305 | 0.0084948 | 0.0067038 | 0.18703 | 0.036618 | 0.1342 | 0.0075993 | 0.091361 | 0.083666 | 0.1891 | 0.21617 | 0.0021697 | 0.0017841 | 0.0019769 | 0.00027266
820 | C15H14H | 195.1168 | 0.063357 | 0.10185 | 0.014013 | 0.0077887 | 0.00049365 | 0.0017908 | 0.031548 | 0.041655 | 0.012823 | 0.028935 | 0.60078 | 0.43202 | 0.0042304 | 0.43145 | 0 | 0.13389 | 1.6536 | 0.054068 | 0.0013433 | 0 | 0 | 0.34568 | 0.18845 | 0.56966 | 0 | 0.27595 | 0.24147 | 0.49409 | 0.5954 | 0.0078465 | 0.019589 | 0.013718 | 0.0083032
821 | C12H18O2H | 195.138 | 0.0011086 | 0.0022092 | 0.0015166 | 0.00085693 | 3.6212e-05 | 0.00026736 | 0.00099915 | 0.00080337 | 0.00083344 | 0.00059329 | 1.6933 | 0.31729 | 0.0021653 | 0.58924 | 0.058177 | 0.096481 | 1.724 | 0.030134 | 0.0049067 | 0.10654 | 0 | 0.67093 | 0.24797 | 0.58636 | 0.053271 | 0.38963 | 0.28927 | 0.74692 | 0.85272 | 0.0060235 | 0.0069721 | 0.0064978 | 0.00067077
822 | C13H22OH | 195.1743 | 0.0022858 | 0.0024609 | 0.001183 | 0.0024332 | 0.0017983 | 0.0027795 | 0.0021568 | 0.00057445 | 0.0021467 | 0.0005459 | 2.7757 | 0.79019 | 0.021677 | 1.9636 | 0.39674 | 0.19397 | 4.5286 | 0.094513 | 0.020389 | 0.51678 | 0.019177 | 1.1959 | 0.85145 | 1.5478 | 0.26798 | 0.96578 | 0.5452 | 1.6047 | 1.7528 | 0.0028753 | 0.0044393 | 0.0036573 | 0.0011059
823 | C14H26H | 195.2107 | 0.020614 | 0.021586 | 0.032325 | 0.049669 | 0.030097 | 0.033084 | 0.031229 | 0.010504 | 0.038635 | 0.012371 | 4.8391 | 2.6832 | 0.4369 | 4.3808 | 2.1168 | 1.1684 | 13.1421 | 0.92736 | 0.4307 | 1.6825 | 0.44554 | 2.6531 | 2.5553 | 4.8334 | 1.064 | 2.7764 | 1.5522 | 4.1352 | 4.4163 | 0.041726 | 0.046759 | 0.044242 | 0.0035589
824 | C8H5NO5H | 196.024 | 0.00038792 | 0.00085878 | 0.00049743 | 0.00079145 | 0.00018771 | 7.8861e-05 | 0.00046702 | 0.00031451 | 0.00052284 | 0.00029553 | 0.014026 | 0.0029301 | 0.00036359 | 0.0034483 | 0 | 0 | 0.0070764 | 0.0020117 | 0.00034911 | 0.00050554 | 0.00088156 | 0.0057732 | 0.0011494 | 0.0031458 | 0.00069355 | 0.0026905 | 0.0023147 | 0.0053386 | 0.0058499 | 4.5976e-05 | 7.9846e-05 | 6.2911e-05 | 2.395e-05
825 | C9H9NO4H | 196.0604 | 0.00022146 | 0.00016743 | 0.00048356 | 0.00053597 | 0.00015551 | 0.00031716 | 0.00031351 | 0.00016321 | 0.00040735 | 0.00017784 | 0.22157 | 0.046813 | 5.2118e-05 | 0.0090939 | 0 | 0 | 0.027045 | 0.0052532 | 0.0016258 | 0 | 0 | 0.089478 | 0.0030313 | 0.011308 | 0 | 0.025954 | 0.042618 | 0.064586 | 0.095737 | 0.00014573 | 0.00031744 | 0.00023159 | 0.00012142
826 | C10H13NO3H | 196.0968 | 0.00061156 | 0.0021792 | 0.0017579 | 0.0017353 | 0.00034016 | 0.00073099 | 0.0012258 | 0.00075605 | 0.0013552 | 0.00061288 | 0.23191 | 0.084359 | 0.0042126 | 0.15392 | 0.036062 | 0.010041 | 0.25112 | 0.0065838 | 0.0014394 | 0.036747 | 0 | 0.10683 | 0.066675 | 0.086382 | 0.018374 | 0.069564 | 0.03786 | 0.11651 | 0.11396 | 0.00047256 | 0.00081741 | 0.00064499 | 0.00024385
827 | C11H17NO2H | 196.1332 | 0.0025399 | 0.0029003 | 0.0027803 | 0.0033327 | 0.00086222 | 0.0012436 | 0.0022765 | 0.00098944 | 0.0024795 | 0.001008 | 0.070872 | 0.027918 | 0.001764 | 0.079934 | 0.010325 | 0.0075251 | 0.15049 | 0.0048198 | 0.0017016 | 0.015146 | 0.0031241 | 0.033518 | 0.032595 | 0.052336 | 0.0091353 | 0.031896 | 0.017691 | 0.049409 | 0.054019 | 0.00065632 | 0.00076472 | 0.00071052 | 7.6651e-05
828 | C12H21NOH | 196.1696 | 0.00025676 | 0.00021103 | 0.00032599 | 0.00040476 | 0.00025672 | 0.00017137 | 0.00027111 | 8.3482e-05 | 0.00031763 | 9.9525e-05 | 0.025731 | 0.0085927 | 0.00017188 | 0.020665 | 0.0086053 | 0.0049868 | 0.054914 | 0.0023144 | 0.00036034 | 0.007862 | 0 | 0.011498 | 0.011419 | 0.019196 | 0.003931 | 0.011511 | 0.0062324 | 0.017699 | 0.019565 | 9.202e-05 | 5.51e-05 | 7.356e-05 | 2.6106e-05
829 | C13H25NH | 196.206 | 0.0027532 | 0.0012286 | 0.0010575 | 0.0031531 | 0.00028216 | 0.00053901 | 0.0015023 | 0.0011815 | 0.0018068 | 0.0012727 | 0.05208 | 0.030994 | 0.0053556 | 0.057136 | 0.026936 | 0.016695 | 0.14669 | 0.010349 | 0.0042951 | 0.023851 | 0.0034699 | 0.029477 | 0.033589 | 0.053779 | 0.013661 | 0.032626 | 0.016512 | 0.046464 | 0.048674 | 0.00013405 | 0.00023174 | 0.0001829 | 6.9077e-05
830 | C10H12O4H | 197.0808 | 0.0017044 | 0.0031812 | 0.0038283 | 0.0034448 | 0.00075796 | 0.0027134 | 0.002605 | 0.0011635 | 0.0029258 | 0.0010741 | 0.39596 | 0.078812 | 0.0042639 | 0.061684 | 0 | 0.042262 | 0.46492 | 0.014609 | 0.013807 | 0 | 0.0074357 | 0.15968 | 0.034648 | 0.16445 | 0.0037178 | 0.090623 | 0.083475 | 0.18362 | 0.21525 | 0.00091813 | 0.0043049 | 0.0026115 | 0.0023948
831 | C11H16O3H | 197.1172 | 0.01038 | 0.019587 | 0.018017 | 0.021312 | 0.0036019 | 0.0067971 | 0.013283 | 0.0073599 | 0.015298 | 0.0073962 | 1.1721 | 0.46064 | 0.0091434 | 0.74166 | 0.023236 | 0.092253 | 1.7876 | 0.059662 | 0.042728 | 0 | 0 | 0.5473 | 0.28571 | 0.62999 | 0 | 0.36575 | 0.28458 | 0.66405 | 0.72127 | 0.0067294 | 0.011751 | 0.0092402 | 0.0035508
832 | C15H16H | 197.1325 | 0.29798 | 0.34009 | 0.095751 | 0.080994 | 0.0045413 | 0.010059 | 0.13824 | 0.14536 | 0.07921 | 0.098166 | 3.6933 | 2.3701 | 0.015263 | 5.0654 | 0.71839 | 0.54321 | 11.7241 | 0.13498 | 0.015931 | 1.1232 | 0.0028645 | 2.0262 | 2.109 | 3.9583 | 0.56304 | 2.1642 | 1.391 | 3.3623 | 4.0818 | 0.017046 | 0.055355 | 0.0362 | 0.027089
833 | C12H20O2H | 197.1536 | 0.0043784 | 0.0084043 | 0.0081098 | 0.0049206 | 0.00026538 | 0.00065346 | 0.0044553 | 0.0034981 | 0.0042917 | 0.0028793 | 2.1351 | 0.46254 | 0.0004051 | 1.2795 | 0.10597 | 0.13977 | 3.2377 | 0.0086951 | 0.0129 | 0.41641 | 0 | 0.86602 | 0.50841 | 1.0864 | 0.20821 | 0.66727 | 0.3878 | 1.1507 | 1.3052 | 0.0046425 | 0.008855 | 0.0067488 | 0.0029787
834 | C13H24OH | 197.19 | 0.0056618 | 0.0071312 | 0.0058774 | 0.0099081 | 0.0042701 | 0.0067637 | 0.0066021 | 0.0019018 | 0.007529 | 0.0023725 | 2.834 | 0.88016 | 0.028034 | 2.4861 | 0.53955 | 0.23498 | 5.4846 | 0.089615 | 0.020534 | 0.59246 | 0.011695 | 1.2474 | 1.0869 | 1.8649 | 0.30208 | 1.1253 | 0.6432 | 1.8064 | 2.0293 | 0.0028455 | 0.0028208 | 0.0028332 | 1.7455e-05
835 | C14H28H | 197.2264 | 0.12369 | 0.17157 | 0.22521 | 0.46284 | 0.19165 | 0.3095 | 0.24741 | 0.12241 | 0.32858 | 0.14701 | 6.3402 | 3.8296 | 0.81987 | 6.113 | 3.5353 | 1.6361 | 21.1064 | 1.6226 | 0.95207 | 3.4787 | 0.94075 | 3.6632 | 3.7615 | 7.8937 | 2.2097 | 4.382 | 2.4463 | 6.3055 | 6.9524 | 0.15119 | 0.13649 | 0.14384 | 0.010393
836 | C8H7NO5H | 198.0397 | 3.7574e-06 | 0 | 3.8881e-05 | 0.00010749 | 3.4122e-05 | 3.4048e-05 | 3.6383e-05 | 3.8628e-05 | 6.3753e-05 | 4.7361e-05 | 0.074034 | 0 | 6.7407e-05 | 0.001147 | 0 | 0.0021159 | 0.0062582 | 0 | 0.00095017 | 0.00072811 | 0.0030854 | 0.024701 | 0.0010876 | 0.0024028 | 0.0019068 | 0.0075244 | 0.011464 | 0.018451 | 0.032435 | 0.0001701 | 0.00032134 | 0.00024572 | 0.00010695
837 | C9H11NO4H | 198.0761 | 0.00011352 | 0.00011626 | 0.00040559 | 0.00020616 | 9.5502e-05 | 0.00020492 | 0.00019032 | 0.00011591 | 0.00022014 | 0.00010394 | 0.050414 | 0.0019954 | 0.0023708 | 0.0074926 | 0.0020932 | 0.0043469 | 0.045116 | 0 | 0.0011917 | 0 | 0 | 0.01826 | 0.0046442 | 0.015436 | 0 | 0.0095851 | 0.0086751 | 0.019608 | 0.025014 | 0 | 8.3026e-05 | 4.1513e-05 | 5.8708e-05
838 | C10H15NO3H | 198.1125 | 0.00068515 | 0.0013078 | 0.0010661 | 0.00051612 | 0.00022506 | 0.00021496 | 0.0006692 | 0.00044556 | 0.00057037 | 0.00034751 | 0.099189 | 0.0096227 | 0 | 0.074886 | 0.0035236 | 0.0097886 | 0.20117 | 0 | 0.0024247 | 0.0055617 | 0 | 0.036271 | 0.029399 | 0.067864 | 0.0027809 | 0.034079 | 0.026756 | 0.058925 | 0.077124 | 0.00016006 | 0.00054567 | 0.00035286 | 0.00027267
839 | C11H19NO2H | 198.1488 | 0.00087035 | 0.0013463 | 0.00081428 | 0.00090697 | 0.00078646 | 0.00025679 | 0.00083019 | 0.0003478 | 0.00078887 | 0.00025628 | 0.054267 | 0.0043442 | 0.00027676 | 0.046247 | 0.0065966 | 0.006874 | 0.13507 | 0 | 0.00036815 | 0.0084021 | 0 | 0.019629 | 0.019906 | 0.045145 | 0.0042011 | 0.02222 | 0.016954 | 0.036588 | 0.049813 | 0.00036378 | 0.00050544 | 0.00043461 | 0.00010017
840 | C12H23NOH | 198.1852 | 0.00041327 | 0.00043382 | 0.00053081 | 0.00089313 | 0.00038348 | 0.0003201 | 0.00049577 | 0.00020651 | 0.00062159 | 0.00027283 | 0.027039 | 0.002687 | 0.00049906 | 0.03322 | 0.010984 | 0.0039226 | 0.08237 | 0 | 0.00060287 | 0.0125 | 0.00072212 | 0.010075 | 0.016042 | 0.027658 | 0.006611 | 0.015096 | 0.0092357 | 0.021786 | 0.029145 | 0.00019784 | 0.00010313 | 0.00015049 | 6.6971e-05
841 | C13H27NH | 198.2216 | 0.00064232 | 0.00088861 | 0.00093717 | 0.0017861 | 0.00076746 | 0.0012874 | 0.0010515 | 0.00042024 | 0.0013148 | 0.00050904 | 0.01235 | 0.0066504 | 0.0054692 | 0.023248 | 0.01617 | 0.0081732 | 0.080005 | 0.00082225 | 0.0067925 | 0.025843 | 0.010114 | 0.0081565 | 0.015864 | 0.029207 | 0.017979 | 0.017801 | 0.0086965 | 0.020888 | 0.026416 | 0.0010462 | 0.00076916 | 0.0009077 | 0.00019592
842 | C9H10O5H | 199.0601 | 0.0018526 | 0.0023445 | 0.00010868 | 7.9679e-06 | 0.00012795 | 6.2098e-05 | 0.00075063 | 0.0010564 | 0.00021459 | 0.00077267 | 0.0064901 | 0 | 0.0083527 | 0.00317 | 0.0053947 | 0.0091646 | 0.0042001 | 0.0048781 | 0.0025376 | 0.0021819 | 0 | 0.0049476 | 0.0059098 | 0.0038719 | 0.001091 | 0.0039551 | 0.0020829 | 0.0039158 | 0.0027333 | 0.00083439 | 0.0013024 | 0.0010684 | 0.00033096
843 | C10H14O4H | 199.0965 | 0.001348 | 0.0019877 | 0.0019672 | 0.0027546 | 0.00080899 | 0.0020808 | 0.0018245 | 0.00066874 | 0.0021228 | 0.00074094 | 0.3544 | 0.075747 | 0.0038363 | 0.026083 | 0 | 0.012583 | 0.23641 | 0.018766 | 0 | 0 | 0 | 0.14466 | 0.012889 | 0.085058 | 0 | 0.060652 | 0.067362 | 0.1356 | 0.16151 | 0 | 0.00010264 | 5.1319e-05 | 7.2576e-05
844 | C11H18O3H | 199.1334 | 0.0049054 | 0.0073323 | 0.0047404 | 0.0049786 | 0.0017037 | 0.024875 | 0.0080892 | 0.0084159 | 0.0076048 | 0.0075111 | 0.93904 | 0.25972 | 0.0096975 | 0.48607 | 0.010492 | 0.08847 | 1.1825 | 0.055735 | 0 | 0 | 0 | 0.40282 | 0.19501 | 0.41275 | 0 | 0.25265 | 0.19608 | 0.47001 | 0.51812 | 0.0063353 | 0.0064377 | 0.0063865 | 7.2408e-05
845 | C15H18H | 199.1481 | 0.04949 | 0.06566 | 0.013822 | 0.0081403 | 0.004485 | 0.0010498 | 0.023775 | 0.02701 | 0.011394 | 0.018944 | 1.8504 | 0.92148 | 0.0034814 | 1.9589 | 0.16557 | 0.23317 | 6.8665 | 0.058479 | 0.0072694 | 0.33653 | 0 | 0.92513 | 0.78589 | 2.3108 | 0.16827 | 1.0475 | 0.90411 | 1.7568 | 2.4238 | 0.0059898 | 0.020939 | 0.013464 | 0.010571
846 | C12H22O2H | 199.1693 | 0.0038094 | 0.0058064 | 0.0088216 | 0.010373 | 0.0043757 | 0.0045183 | 0.0062841 | 0.0026933 | 0.0078431 | 0.0030942 | 2.1058 | 0.62393 | 0.010075 | 1.4716 | 0.15635 | 0.14949 | 3.7437 | 0.066862 | 0.017027 | 0.86991 | 0.0020144 | 0.91326 | 0.59247 | 1.2759 | 0.43596 | 0.80439 | 0.37184 | 1.2956 | 1.4024 | 0.0057012 | 0.010786 | 0.0082436 | 0.0035956
847 | C13H26OH | 199.2056 | 0.020856 | 0.033352 | 0.0047481 | 0.0050181 | 0.0033597 | 0.0016322 | 0.011494 | 0.012777 | 0.0059373 | 0.0087119 | 2.9487 | 1.2444 | 0.026084 | 2.7906 | 0.63078 | 0.25644 | 6.7818 | 0.087628 | 0.03607 | 0.79098 | 0.0061259 | 1.4064 | 1.2259 | 2.3018 | 0.39856 | 1.3332 | 0.78074 | 2.124 | 2.4256 | 0.0034415 | 0.0069181 | 0.0051798 | 0.0024583
848 | C14H30H | 199.2426 | 0.00081639 | 0.00096302 | 0.0001762 | 0.00040333 | 0.00014184 | 0.00013604 | 0.00043947 | 0.00036536 | 0.00031583 | 0.00024146 | 0.018146 | 0.0046812 | 0.00087705 | 0.084534 | 0.018623 | 0.010721 | 0.077033 | 0 | 0.0018799 | 0.0038857 | 0.0015093 | 0.0079013 | 0.037959 | 0.026304 | 0.0026975 | 0.018716 | 0.016345 | 0.020495 | 0.028369 | 0.00023496 | 0.00026104 | 0.000248 | 1.8443e-05
849 | C7H5NO6H | 200.019 | 4.1388e-05 | 0.00012743 | 8.3094e-05 | 0.0001217 | 4.988e-05 | 5.4827e-05 | 7.972e-05 | 3.7496e-05 | 9.0748e-05 | 3.3631e-05 | 0.012413 | 3.053e-05 | 0.0023916 | 0 | 0 | 0 | 0.012045 | 0 | 0.00085426 | 0 | 0 | 0.004945 | 0 | 0.0042997 | 0 | 0.0023112 | 0.0026817 | 0.0049834 | 0.0064137 | 0 | 1.7187e-06 | 8.5936e-07 | 1.2153e-06
850 | C8H9NO5H | 200.0553 | 8.3201e-05 | 0.00017028 | 0.00019718 | 0.00020983 | 4.7204e-05 | 0.00012584 | 0.00013893 | 6.4953e-05 | 0.00016374 | 6.5183e-05 | 0.062921 | 0.0047192 | 0.0020314 | 0.004087 | 0 | 0.00062482 | 0.033838 | 0 | 0.0047739 | 0 | 0 | 0.023224 | 0.0015706 | 0.012871 | 0 | 0.0094162 | 0.010844 | 0.021182 | 0.028104 | 0 | 0 | 0 | 0
851 | C9H13NO4H | 200.0917 | 6.1699e-05 | 5.2301e-05 | 0.00014008 | 1.5625e-05 | 5.5212e-05 | 5.8787e-05 | 6.3952e-05 | 4.0928e-05 | 5.5214e-05 | 4.6063e-05 | 0.041495 | 0.00094305 | 0.0018165 | 0.0040878 | 0 | 0.0019625 | 0.019607 | 0 | 0.0033891 | 0 | 0.0038468 | 0.014752 | 0.0020168 | 0.0076655 | 0.0019234 | 0.0065893 | 0.006068 | 0.013534 | 0.018047 | 0 | 6.0219e-07 | 3.0109e-07 | 4.2581e-07
852 | C10H17NO3H | 200.1281 | 0.0015211 | 0.0028753 | 0.0022356 | 0.0024438 | 0.00010473 | 0.00026488 | 0.0015742 | 0.001163 | 0.0016977 | 0.0010391 | 0.093924 | 0.0091375 | 0.0015649 | 0.086533 | 0.0078085 | 0.008518 | 0.21399 | 0 | 0 | 0.014455 | 0 | 0.034875 | 0.034287 | 0.071329 | 0.0072273 | 0.03693 | 0.026311 | 0.060618 | 0.07971 | 0.00030581 | 0.00037445 | 0.00034013 | 4.8534e-05
853 | C11H21NO2H | 200.1645 | 0.0016547 | 0.0022118 | 0.0011986 | 0.0013633 | 7.2535e-05 | 0.00016511 | 0.001111 | 0.00084284 | 0.00099423 | 0.00062989 | 0.11405 | 0.016842 | 0 | 0.14538 | 0.02093 | 0.0094715 | 0.29486 | 0 | 0.0015578 | 0.041766 | 0.0014408 | 0.043629 | 0.058593 | 0.098806 | 0.021604 | 0.055658 | 0.032531 | 0.083095 | 0.10615 | 0.00030935 | 0.00068906 | 0.00049921 | 0.0002685
854 | C12H25NOH | 200.2009 | 0.002549 | 0.0011556 | 0.00072565 | 0.0017547 | 0.00016636 | 0.00011368 | 0.0010775 | 0.00095005 | 0.0010561 | 0.00074538 | 0.028287 | 0.0040252 | 0.00017489 | 0.02908 | 0.018755 | 0.0049753 | 0.085313 | 0 | 0.00081142 | 0.011805 | 0 | 0.010829 | 0.017603 | 0.028708 | 0.0059024 | 0.015761 | 0.0098748 | 0.022725 | 0.030053 | 0.00013907 | 0.00017724 | 0.00015815 | 2.6995e-05
855 | C13H12O2H | 201.091 | 0.00040861 | 0.00062994 | 0.0013715 | 0.001055 | 0.00031099 | 0.00076874 | 0.00075748 | 0.00040077 | 0.00091778 | 0.0003806 | 0.2723 | 0.052675 | 0.0029624 | 0 | 0 | 0 | 0.0059416 | 0.014721 | 0.0036455 | 0 | 0 | 0.10931 | 0 | 0.0081027 | 0 | 0.029354 | 0.053442 | 0.075205 | 0.11871 | 0.00010505 | 0.00081648 | 0.00046077 | 0.00050306
856 | C14H16OH | 201.1274 | 0.0028142 | 0.0036552 | 0.0025161 | 0.0033595 | 0.00096981 | 0.0022736 | 0.0025981 | 0.00094944 | 0.0026584 | 0.00085161 | 0.94145 | 0.30581 | 0.0031282 | 0.31482 | 0.049895 | 0.040299 | 1.0411 | 0.034649 | 0 | 0.0019067 | 0 | 0.4168 | 0.135 | 0.35858 | 0.00095337 | 0.22783 | 0.19399 | 0.4492 | 0.49141 | 0.0022796 | 0.0038558 | 0.0030677 | 0.0011145
857 | C11H20O3H | 201.1485 | 0.0021064 | 0.0047855 | 0.0027464 | 0.0040489 | 0.00073057 | 0.00049508 | 0.0024855 | 0.0017313 | 0.0027133 | 0.0015434 | 0.36356 | 0.25534 | 0.01521 | 1.1264 | 0.11504 | 0.10942 | 0.66072 | 0.053723 | 0.011934 | 0.020036 | 0 | 0.21137 | 0.4503 | 0.24213 | 0.010018 | 0.22845 | 0.18019 | 0.27687 | 0.26923 | 0.0033705 | 0.0057889 | 0.0045797 | 0.0017101
858 | C15H20H | 201.1638 | 0.037923 | 0.05282 | 0.018064 | 0.026014 | 0.0025495 | 0.0022725 | 0.023274 | 0.019964 | 0.018766 | 0.013733 | 9.9379 | 4.3765 | 0.03322 | 10.4521 | 1.7534 | 0.87495 | 29.3508 | 0.22251 | 0.079442 | 3.9462 | 0.028932 | 4.7826 | 4.3602 | 9.8843 | 1.9875 | 5.2536 | 3.3232 | 8.3002 | 10.2936 | 0.017827 | 0.075577 | 0.046702 | 0.040836
859 | C12H24O2H | 201.1849 | 0.0012831 | 0.005089 | 0.0039177 | 0.0095531 | 0.0024902 | 0.0034908 | 0.004304 | 0.0028773 | 0.0059999 | 0.0035567 | 0.50868 | 0.28257 | 0.0016977 | 0.9603 | 0.015805 | 0.029766 | 1.0371 | 0.0079959 | 0 | 0.025971 | 0.003478 | 0.26432 | 0.33529 | 0.34837 | 0.014725 | 0.24068 | 0.15509 | 0.36029 | 0.39115 | 0.0018321 | 0.0028666 | 0.0023494 | 0.00073146
860 | C13H28OH | 201.2213 | 0.00019141 | 0.00029674 | 0.00010393 | 0.00011991 | 9.7573e-05 | 0 | 0.00013493 | 0.00010016 | 0.00010498 | 6.7687e-05 | 0 | 0 | 8.1141e-05 | 0.047818 | 0.0047706 | 0.0035299 | 0 | 0 | 0 | 0 | 0 | 2.7047e-05 | 0.018706 | 0 | 0 | 0.0046833 | 0.0093486 | 0.0014816 | 0.008526 | 0 | 9.6294e-06 | 4.8147e-06 | 6.809e-06
861 | C7H7NO6H | 202.0346 | 3.3409e-05 | 9.7861e-05 | 6.0077e-05 | 0.00011683 | 8.5975e-06 | 5.2685e-05 | 6.1577e-05 | 4.0128e-05 | 7.6003e-05 | 4.2743e-05 | 0.0070953 | 0.00033272 | 0.00072139 | 0 | 0.0010285 | 1.7309e-05 | 1.2767e-05 | 0 | 0 | 0.00028643 | 0.00058576 | 0.0027165 | 0.00034861 | 4.2556e-06 | 0.0004361 | 0.00087636 | 0.0012408 | 0.001835 | 0.0030482 | 9.593e-05 | 3.1977e-05 | 6.3953e-05 | 4.5222e-05
862 | C8H11NO5H | 202.071 | 4.4472e-05 | 0.00010827 | 0.00019323 | 0.00015492 | 4.9972e-05 | 0.00017246 | 0.00012056 | 6.3371e-05 | 0.00014332 | 5.3641e-05 | 0.046359 | 0.17548 | 0.004256 | 0 | 0 | 0 | 0.05001 | 0.0041523 | 0.0056631 | 0 | 2.4879e-05 | 0.075364 | 0 | 0.019942 | 1.244e-05 | 0.02383 | 0.035618 | 0.050363 | 0.066711 | 0 | 0 | 0 | 0
863 | C9H15NO4H | 202.1074 | 0.00014715 | 0.00020247 | 0.00025991 | 0.00029468 | 0.00010747 | 0.00025496 | 0.00021111 | 7.2381e-05 | 0.0002444 | 7.4203e-05 | 0.024689 | 0.14124 | 0.0010742 | 0.0023785 | 0 | 0.00064763 | 0.051494 | 0.0018974 | 0.00099175 | 0 | 0 | 0.055666 | 0.0010087 | 0.018128 | 0 | 0.018701 | 0.02601 | 0.038931 | 0.054243 | 0 | 0 | 0 | 0
864 | C10H19NO3H | 202.1438 | 0.003679 | 0.0041608 | 0.0022028 | 0.0014892 | 0.00028596 | 0.00041827 | 0.0020393 | 0.0016261 | 0.00146 | 0.0011393 | 0.10504 | 0.026702 | 0.00085283 | 0.16548 | 0.021677 | 0.016293 | 0.26211 | 0.0061501 | 0.00077795 | 0.040601 | 0.0017703 | 0.044199 | 0.067817 | 0.089681 | 0.021186 | 0.055721 | 0.029581 | 0.078943 | 0.093053 | 0.00076717 | 0.00089253 | 0.00082985 | 8.8647e-05
865 | C11H23NO2H | 202.1802 | 0.0016845 | 0.0022052 | 0.0012858 | 0.0010423 | 0.00023228 | 0.00015202 | 0.0011003 | 0.00080652 | 0.0008977 | 0.00057317 | 0.12214 | 0.05415 | 0.00087128 | 0.22807 | 0.030733 | 0.010414 | 0.36527 | 0.002232 | 0.0013399 | 0.073909 | 0 | 0.059055 | 0.089739 | 0.12295 | 0.036954 | 0.077174 | 0.037412 | 0.1074 | 0.12697 | 0.00036762 | 0.0006286 | 0.00049811 | 0.00018454
866 | C12H10O3H | 203.0703 | 0 | 7.2368e-06 | 0.000257 | 0.00041084 | 7.7814e-05 | 0.00036757 | 0.00018674 | 0.00018265 | 0.00029283 | 0.00017795 | 0.13394 | 0.0063272 | 0.0019192 | 0 | 0 | 0 | 0 | 0.0042841 | 0.0028672 | 0.00013578 | 0 | 0.047396 | 0 | 0.0023838 | 6.789e-05 | 0.012462 | 0.023316 | 0.032852 | 0.059082 | 0 | 3.9622e-05 | 1.9811e-05 | 2.8017e-05
867 | C13H14O2H | 203.1067 | 0.00073956 | 0.0017569 | 0.0053027 | 0.0036483 | 0.00020432 | 0.001418 | 0.0021783 | 0.0019311 | 0.0029152 | 0.0018826 | 0.4715 | 0.011758 | 0.0028421 | 0 | 0 | 0.021349 | 0.15379 | 0.012342 | 0 | 0 | 0 | 0.16203 | 0.0071163 | 0.055376 | 0 | 0.056132 | 0.074765 | 0.13699 | 0.20709 | 0 | 0.00072817 | 0.00036409 | 0.00051489
868 | C14H18OH | 203.143 | 0.0051501 | 0.0074663 | 0.0042561 | 0.0059042 | 0.00081839 | 0.0011898 | 0.0041308 | 0.0026437 | 0.004123 | 0.0022143 | 1.567 | 0.51701 | 0.011278 | 1.3386 | 0.19249 | 0.12943 | 2.0935 | 0.035584 | 0.0066668 | 0.08923 | 0 | 0.69842 | 0.5535 | 0.71193 | 0.044615 | 0.50212 | 0.31332 | 0.83522 | 0.87595 | 0.002531 | 0.0060471 | 0.004289 | 0.0024863
869 | C15H22H | 203.1794 | 0.072377 | 0.090445 | 0.036783 | 0.064567 | 0.0068624 | 0.0073083 | 0.046391 | 0.035011 | 0.042897 | 0.027258 | 15.363 | 6.6563 | 0.15692 | 20.3361 | 4.1131 | 1.593 | 44.6432 | 0.37658 | 0.21704 | 6.5563 | 0.14613 | 7.3921 | 8.6807 | 15.0789 | 3.3512 | 8.6257 | 4.8645 | 12.9006 | 15.5505 | 0.014726 | 0.061754 | 0.03824 | 0.033254
870 | C11H8O4H | 205.0495 | 0.0084283 | 0.010802 | 0.00026654 | 0.018357 | 0.008586 | 0.034492 | 0.013489 | 0.011803 | 0.015247 | 0.01079 | 0.11577 | 0.019251 | 0 | 0 | 0 | 0 | 0 | 0 | 0 | 0 | 0 | 0.045008 | 0 | 0 | 0 | 0.011252 | 0.022504 | 0.030112 | 0.051088 | 0 | 0 | 0 | 0
871 | C12H12O3H | 205.0859 | 0.39961 | 0.47751 | 0.0027736 | 0.032258 | 0.049164 | 0.38191 | 0.22387 | 0.2174 | 0.11432 | 0.19323 | 0 | 0.59117 | 0.10787 | 0.18003 | 0.046277 | 0.2573 | 2.395 | 0.52543 | 0 | 0 | 0.84636 | 0.23301 | 0.1612 | 0.97348 | 0.42318 | 0.44772 | 0.36752 | 0.6176 | 0.83341 | 0 | 0.37295 | 0.18647 | 0.26371
872 | C13H16O2H | 205.1223 | 0.025065 | 0.039701 | 0.072693 | 0.04947 | 0.062079 | 0.083947 | 0.055492 | 0.021727 | 0.060009 | 0.015579 | 0.75974 | 0.066993 | 0.068628 | 0 | 0 | 0.007778 | 1.1737 | 0.12116 | 0.007138 | 0 | 0 | 0.29845 | 0.0025927 | 0.43399 | 0 | 0.18376 | 0.21784 | 0.39141 | 0.49234 | 0.057404 | 0.044975 | 0.05119 | 0.0087888
873 | C14H20OH | 205.1587 | 0.0020878 | 0.0015262 | 0.0025315 | 0.0037353 | 0.0017999 | 0.00053329 | 0.0020357 | 0.0010686 | 0.0025628 | 0.0012821 | 1.6171 | 0.58193 | 0.016272 | 1.627 | 0.36066 | 0.16745 | 1.8808 | 0.024043 | 0 | 0.097808 | 0.00080673 | 0.73844 | 0.71836 | 0.63496 | 0.049308 | 0.53527 | 0.32706 | 0.83616 | 0.82949 | 0.0019418 | 0.0014412 | 0.0016915 | 0.00035394
874 | C15H24H | 205.1951 | 0.037139 | 0.022481 | 0.026722 | 0.056994 | 0.010126 | 0.0028744 | 0.026056 | 0.019413 | 0.033461 | 0.023095 | 20.3815 | 10.2523 | 0.88049 | 25.5609 | 8.9577 | 3.7237 | 57.7663 | 0.65397 | 0.46987 | 8.84 | 0.87623 | 10.5048 | 12.7474 | 19.63 | 4.8581 | 11.9351 | 6.1101 | 17.3203 | 19.8166 | 0.017089 | 0.040613 | 0.028851 | 0.016634
875 | C7H11NO6H | 206.0659 | 2.4785e-05 | 0.00028655 | 3.753e-05 | 0.00036726 | 2.7562e-05 | 0.00023601 | 0.00016328 | 0.00015199 | 0.00021761 | 0.00016008 | 0.061443 | 0.0019987 | 0 | 0.0082088 | 0 | 0 | 0.017495 | 0 | 0 | 0 | 0.0025151 | 0.021147 | 0.0027363 | 0.0058316 | 0.0012575 | 0.0077431 | 0.009137 | 0.017696 | 0.026628 | 0 | 0 | 0 | 0
876 | C11H11NO3H | 206.0812 | 0.00067447 | 0.001567 | 0.0007745 | 0.0018539 | 8.7068e-05 | 0.00053436 | 0.0009152 | 0.0006655 | 0.0011226 | 0.00072626 | 0.018909 | 0.010153 | 0.00043177 | 0 | 0.0018574 | 0.0021556 | 0 | 0 | 0.0025778 | 0.001084 | 0 | 0.0098314 | 0.0013377 | 0.00085925 | 0.00054198 | 0.0031426 | 0.0044712 | 0.0064364 | 0.0084023 | 0.00073971 | 0.00080473 | 0.00077222 | 4.5978e-05
877 | C8H15NO5H | 206.1023 | 6.5617e-05 | 0.00021888 | 0.00033998 | 0.00050717 | 0.00011062 | 0.00028586 | 0.00025469 | 0.00016111 | 0.00035356 | 0.00018158 | 0.036566 | 0.012373 | 0 | 0.0035697 | 0 | 0.00075922 | 0.0054075 | 0.00090496 | 0.0035415 | 0.0073674 | 0.0080577 | 0.016313 | 0.001443 | 0.0032847 | 0.0077126 | 0.0071883 | 0.0066277 | 0.012895 | 0.014686 | 0.00019925 | 0.00034452 | 0.00027188 | 0.00010273
878 | C12H15NO2H | 206.1176 | 1.7031e-05 | 0.00014126 | 0.00029514 | 0.00046698 | 0 | 0.00020723 | 0.00018794 | 0.00017688 | 0.00029372 | 0.00020439 | 0.022008 | 0.0088485 | 0.0003425 | 0.0065514 | 0.0019652 | 0.0026076 | 0.047317 | 0 | 0.00091805 | 0.0014103 | 0.0020818 | 0.0104 | 0.003708 | 0.016078 | 0.0017461 | 0.007983 | 0.0065459 | 0.01462 | 0.017585 | 0 | 3.5513e-05 | 1.7757e-05 | 2.5112e-05
879 | C9H19NO4H | 206.1387 | 4.0526e-06 | 2.3348e-05 | 7.9057e-05 | 7.9821e-05 | 0 | 6.7849e-06 | 3.2177e-05 | 3.7461e-05 | 5.1244e-05 | 4.0881e-05 | 0.0081876 | 0.0022061 | 0.0012299 | 0 | 0 | 0 | 0.00087893 | 0 | 0 | 0 | 0 | 0.0038745 | 0 | 0.00029298 | 0 | 0.0010419 | 0.0018935 | 0.0025064 | 0.0035261 | 0 | 0 | 0 | 0
880 | C13H19NOH | 206.1539 | 7.0039e-05 | 0.00011001 | 0.00013976 | 0.00011096 | 2.6306e-05 | 1.6708e-05 | 7.8965e-05 | 4.9825e-05 | 8.7552e-05 | 4.7055e-05 | 0.038959 | 0.0058279 | 3.8871e-05 | 0.050852 | 0.0072982 | 0.0043142 | 0.10181 | 0 | 0.00035938 | 0.011948 | 0.002614 | 0.014942 | 0.020821 | 0.034057 | 0.0072809 | 0.019275 | 0.011307 | 0.028608 | 0.036554 | 8.2475e-05 | 0.00010178 | 9.2129e-05 | 1.3653e-05
881 | C14H23NH | 206.1903 | 0.0010824 | 0.0017746 | 0.0013869 | 0.0023033 | 0.00046276 | 0.00011048 | 0.0011867 | 0.00081556 | 0.0014447 | 0.00090182 | 0.049542 | 0.020157 | 0.0057193 | 0.054718 | 0.052625 | 0.036306 | 0.23766 | 0 | 0.010632 | 0.080124 | 0.01895 | 0.02514 | 0.047883 | 0.082763 | 0.049537 | 0.051331 | 0.023728 | 0.06279 | 0.079382 | 0.00083529 | 0.00091687 | 0.00087608 | 5.7682e-05
882 | C11H10O4H | 207.0652 | 0.0038051 | 0.013232 | 0.0020471 | 0.0032071 | 0.0073671 | 0.0076265 | 0.0062141 | 0.0041179 | 0.0047801 | 0.0031723 | 0.18181 | 0.026767 | 0.011176 | 0.01009 | 0 | 0.0073782 | 0.023338 | 0.09106 | 0 | 0 | 0 | 0.07325 | 0.0058228 | 0.038133 | 0 | 0.029301 | 0.03376 | 0.062358 | 0.077781 | 0.0014208 | 0.00047361 | 0.00094721 | 0.00066978
883 | C12H14O3H | 207.1016 | 9.6309e-05 | 0.00040486 | 0.0011746 | 0.00068825 | 0.0018486 | 1.2605e-05 | 0.00070421 | 0.00070267 | 0.00082553 | 0.0005777 | 0.16326 | 0.0086345 | 0.019319 | 0 | 0 | 0 | 0.11786 | 0 | 0.01011 | 0 | 0.0039276 | 0.063736 | 0 | 0.042656 | 0.0019638 | 0.027089 | 0.031361 | 0.059937 | 0.076622 | 0 | 0.00081279 | 0.00040639 | 0.00057473
884 | C16H14H | 207.1168 | 0.0045238 | 0.007511 | 0.0043171 | 0.0064071 | 0.0020596 | 0.0028966 | 0.0046192 | 0.0020581 | 0.004787 | 0.0017953 | 0.23252 | 0.07315 | 0.083894 | 0.083867 | 0.040596 | 0.11342 | 0.26897 | 0.025517 | 0.016413 | 0 | 0.014572 | 0.12985 | 0.079295 | 0.10363 | 0.0072862 | 0.080017 | 0.0527 | 0.12409 | 0.11092 | 0.00081482 | 0.0029043 | 0.0018596 | 0.0014775
885 | C13H18O2H | 207.138 | 0.0013191 | 0.0010519 | 0.0017204 | 0.0010108 | 0.00065533 | 0.0020949 | 0.0013087 | 0.00052331 | 0.00127 | 0.00048428 | 0.45446 | 0.033795 | 0.030245 | 0.039553 | 0 | 0 | 0.07691 | 0.022349 | 0.015577 | 0 | 0.0023654 | 0.17284 | 0.013184 | 0.038278 | 0.0011827 | 0.05637 | 0.079167 | 0.12992 | 0.19379 | 0 | 0.0010288 | 0.00051438 | 0.00072744
886 | C14H22OH | 207.1743 | 0.06483 | 0.012977 | 0.0034674 | 0.005809 | 0.0036362 | 0.001959 | 0.015446 | 0.024506 | 0.0065244 | 0.013783 | 1.7174 | 0.56083 | 0.036182 | 1.3931 | 0.32421 | 0.20404 | 2.6255 | 0.050361 | 0 | 1.5219 | 0.011681 | 0.77148 | 0.64044 | 0.89194 | 0.76677 | 0.76766 | 0.10271 | 1.0634 | 0.99153 | 0.00050707 | 0.0050088 | 0.0027579 | 0.0031832
887 | C15H26H | 207.2107 | 0.016944 | 0.019731 | 0.017799 | 0.044749 | 0.010175 | 0.0065159 | 0.019319 | 0.013434 | 0.026393 | 0.017712 | 11.5209 | 6.8669 | 1.2132 | 12.6215 | 6.0877 | 3.4169 | 37.3716 | 0.57596 | 0.71412 | 6.4486 | 1.5078 | 6.5337 | 7.3754 | 12.8872 | 3.9782 | 7.6936 | 3.7516 | 10.9672 | 12.5315 | 0.014115 | 0.020266 | 0.01719 | 0.0043491
888 | C9H5NO5H | 208.024 | 0.00050026 | 0.00095943 | 0.00029755 | 0.00035237 | 3.7685e-05 | 7.0233e-05 | 0.00036959 | 0.00033771 | 0.00028144 | 0.00021943 | 0.0041619 | 5.7059e-05 | 0 | 0.00016385 | 0 | 0 | 0.0021527 | 1.3832e-05 | 0.00092785 | 0 | 0.0010288 | 0.0014063 | 5.4615e-05 | 0.0010315 | 0.00051438 | 0.0007517 | 0.00059134 | 0.001434 | 0.0018046 | 0 | 4.1214e-05 | 2.0607e-05 | 2.9142e-05
889 | C10H9NO4H | 208.0604 | 0.000118 | 0.00014087 | 0.00012955 | 0.00016634 | 7.8771e-05 | 0.00018038 | 0.00013565 | 3.6204e-05 | 0.00014535 | 3.5026e-05 | 0.042761 | 0.0091732 | 0.0005273 | 0.0037705 | 0 | 0 | 0.021832 | 0 | 0.0002681 | 0 | 0 | 0.017487 | 0.0012568 | 0.0073667 | 0 | 0.0065277 | 0.0079835 | 0.015069 | 0.018928 | 0.00016365 | 0.00013031 | 0.00014698 | 2.3577e-05
890 | C11H13NO3H | 208.0968 | 0.00026691 | 0.00041786 | 0.00042599 | 0.00022348 | 4.8214e-05 | 0.00017961 | 0.00026034 | 0.00014503 | 0.00023835 | 0.00012205 | 0.19522 | 0.045549 | 0.0073833 | 0.044658 | 0 | 0 | 0.13691 | 0.0019297 | 0.0022613 | 0 | 0.0017152 | 0.082717 | 0.014886 | 0.047034 | 0.00085761 | 0.036374 | 0.036444 | 0.076821 | 0.088909 | 0 | 0.00029368 | 0.00014684 | 0.00020766
891 | C12H17NO2H | 208.1332 | 0.0038013 | 0.00040975 | 0.00065552 | 0.0010513 | 0.00025413 | 0.00071039 | 0.0011471 | 0.0013287 | 0.00085352 | 0.0006622 | 0.044937 | 0.019248 | 0.0029363 | 0.011399 | 0 | 0 | 0.072298 | 0 | 0 | 0.081848 | 0 | 0.022374 | 0.0037996 | 0.024099 | 0.040924 | 0.022799 | 0.015181 | 0.030956 | 0.029998 | 7.8317e-05 | 0.00025891 | 0.00016861 | 0.0001277
892 | C13H21NOH | 208.1696 | 0.0057103 | 0.00057303 | 0.00050558 | 0.00069409 | 0.00032504 | 0.00022971 | 0.0013396 | 0.0021478 | 0.00067436 | 0.001122 | 0.056115 | 0.022531 | 0.0020996 | 0.044594 | 0.0093237 | 0.0054607 | 0.11664 | 0 | 0 | 0.13866 | 0 | 0.026915 | 0.019793 | 0.038881 | 0.06933 | 0.03873 | 0.021868 | 0.045889 | 0.046964 | 0.00018592 | 0.00033142 | 0.00025867 | 0.00010289
893 | C14H25NH | 208.206 | 0.00078111 | 0.00067191 | 0.00067684 | 0.0014622 | 0.00016816 | 0.00017141 | 0.00065528 | 0.00047732 | 0.00085686 | 0.00059174 | 0.079549 | 0.048417 | 0.014043 | 0.11168 | 0.057054 | 0.026564 | 0.22697 | 0.0062261 | 0.0082833 | 0.044493 | 0.015359 | 0.047336 | 0.065099 | 0.080495 | 0.029926 | 0.055714 | 0.021889 | 0.073267 | 0.074131 | 0.00032411 | 0.00045417 | 0.00038914 | 9.1966e-05
894 | C10H8O5H | 209.0444 | 0.00095734 | 0.0034661 | 0.00063586 | 0.0017731 | 0.0021256 | 0.0025117 | 0.0019116 | 0.0010373 | 0.0017762 | 0.00071957 | 0.049115 | 0.0086412 | 0.0036296 | 0.0079786 | 0 | 0.0013964 | 0 | 0.02685 | 0 | 0 | 0 | 0.020462 | 0.003125 | 0.0089501 | 0 | 0.0081342 | 0.0090166 | 0.016558 | 0.021346 | 0.00018173 | 6.0576e-05 | 0.00012115 | 8.5667e-05
895 | C11H12O4H | 209.0808 | 0.00072394 | 0.0056868 | 0.0012218 | 0.0022153 | 0.0034525 | 0.0049887 | 0.0030481 | 0.0020161 | 0.0027566 | 0.0014193 | 0.16678 | 0.033874 | 0.010733 | 0.023231 | 0 | 0.024932 | 0.018148 | 0.051464 | 0.01267 | 0 | 0 | 0.070461 | 0.016055 | 0.027427 | 0 | 0.028486 | 0.030161 | 0.055729 | 0.068312 | 0.0010076 | 0.0017542 | 0.0013809 | 0.00052792
896 | C12H16O3H | 209.1172 | 0.0011932 | 0.0022275 | 0.0035951 | 0.0014706 | 0.00065716 | 0.00071325 | 0.0016428 | 0.0011154 | 0.0016594 | 0.0010226 | 0.3386 | 0.093299 | 0.0043898 | 0.055923 | 0 | 0.027143 | 0.21234 | 0.021252 | 0.0034857 | 0 | 0.0043419 | 0.14543 | 0.027689 | 0.079025 | 0.002171 | 0.063579 | 0.063238 | 0.13302 | 0.14955 | 0.00035588 | 0.0011804 | 0.00076812 | 0.00058299
897 | C16H16H | 209.1325 | 0.0053443 | 0.010409 | 0.012051 | 0.011163 | 0.00081368 | 0.0026408 | 0.0070704 | 0.0047845 | 0.0082085 | 0.0046398 | 0.35312 | 0.27509 | 0.0046905 | 0.26679 | 0.050145 | 0.12038 | 1.4351 | 0.052736 | 0 | 0 | 0 | 0.21097 | 0.14577 | 0.49596 | 0 | 0.21317 | 0.20813 | 0.37131 | 0.50503 | 0 | 0.0083844 | 0.0041922 | 0.0059286
898 | C13H20O2H | 209.1536 | 0.003371 | 0.0030791 | 0.0029347 | 0.0024678 | 0.00021249 | 0.0010126 | 0.0021796 | 0.0012738 | 0.0020383 | 0.0010156 | 1.1584 | 0.21706 | 0.0038904 | 0.40323 | 0 | 0.0652 | 1.3204 | 0.044749 | 0.0013365 | 0.061921 | 0 | 0.45977 | 0.15614 | 0.45549 | 0.030961 | 0.27559 | 0.21633 | 0.53445 | 0.61511 | 0.0024847 | 0.0047278 | 0.0036063 | 0.0015861
899 | C14H24OH | 209.19 | 0.0014428 | 0.0015621 | 0.00092669 | 0.0029887 | 0.00033261 | 0.00058558 | 0.0013064 | 0.00095144 | 0.0017026 | 0.0012086 | 2.2134 | 0.6318 | 0.010634 | 1.6088 | 0.31262 | 0.15351 | 3.6163 | 0.053774 | 0.013706 | 0.32446 | 0.0045914 | 0.95196 | 0.69163 | 1.2279 | 0.16453 | 0.75902 | 0.4528 | 1.2722 | 1.4077 | 0 | 0.0028631 | 0.0014316 | 0.0020245
900 | C15H28H | 209.2264 | 0.0079283 | 0.01029 | 0.011404 | 0.035514 | 0.0039394 | 0.0038262 | 0.01215 | 0.01187 | 0.019173 | 0.015935 | 4.9277 | 2.5839 | 0.18417 | 4.8283 | 2.3834 | 0.99783 | 13.0779 | 0.2475 | 0.1944 | 1.8264 | 0.24033 | 2.5653 | 2.7365 | 4.5066 | 1.0334 | 2.7104 | 1.4213 | 4.0287 | 4.4896 | 0.0098574 | 0.016244 | 0.013051 | 0.0045161
901 | C9H7NO5H | 210.0397 | 0.00024772 | 0.00047696 | 0.00040131 | 0.00043748 | 6.8037e-05 | 4.6189e-05 | 0.00027962 | 0.00018918 | 0.00030912 | 0.00017475 | 0.012695 | 0.0011234 | 0.0028976 | 0.0010828 | 0.0018835 | 0.0017096 | 0.0019368 | 0.0020305 | 0.0012772 | 0.00099535 | 0.0029083 | 0.005572 | 0.0015587 | 0.0017481 | 0.0019518 | 0.0027077 | 0.0019163 | 0.0043085 | 0.0049015 | 0 | 4.0378e-05 | 2.0189e-05 | 2.8552e-05
902 | C10H11NO4H | 210.0761 | 0.00026916 | 0.00057813 | 0.00065262 | 0.00043179 | 8.4485e-05 | 0.00012536 | 0.00035692 | 0.00023559 | 0.00037467 | 0.00020314 | 0.096351 | 0.015511 | 0.0001218 | 0.01094 | 0 | 0.00065486 | 0.015811 | 0.0038373 | 0.00041831 | 0 | 0 | 0.037328 | 0.0038649 | 0.006689 | 0 | 0.01197 | 0.017126 | 0.028253 | 0.041205 | 0 | 7.5276e-05 | 3.7638e-05 | 5.3228e-05
903 | C11H15NO3H | 210.1125 | 0.00045417 | 0.0009757 | 0.0011546 | 0.00082494 | 6.8828e-05 | 0.00035954 | 0.00063963 | 0.00041258 | 0.00069484 | 0.00036581 | 0.13098 | 0.036125 | 0.00093301 | 0.060464 | 0.0036828 | 0 | 0.15362 | 0.0017367 | 0.00094847 | 0.00022874 | 0 | 0.056012 | 0.021382 | 0.052101 | 0.00011437 | 0.032402 | 0.026517 | 0.062808 | 0.070562 | 0 | 0.00028241 | 0.00014121 | 0.0001997
904 | C12H19NO2H | 210.1488 | 0.0015746 | 0.0019032 | 0.0010305 | 0.00070145 | 0.00011129 | 0.00016985 | 0.00091516 | 0.00073099 | 0.00067127 | 0.00051438 | 0.060565 | 0.014385 | 0 | 0.05161 | 0.0051572 | 0.0053087 | 0.13039 | 0.0016093 | 0.0005053 | 0.0073316 | 0.0016362 | 0.024983 | 0.020692 | 0.044167 | 0.0044839 | 0.023582 | 0.016318 | 0.039393 | 0.048273 | 7.8603e-05 | 0.00024862 | 0.00016361 | 0.00012022
905 | C14H27NH | 210.2216 | 0.0015313 | 0.00070086 | 0.00074005 | 0.002096 | 7.7863e-05 | 0.00014009 | 0.00088101 | 0.00079313 | 0.0011433 | 0.00091091 | 0.062477 | 0.016896 | 0.0027733 | 0.071031 | 0.032897 | 0.013103 | 0.17706 | 0.0012818 | 0.0047238 | 0.032805 | 0.0083087 | 0.027382 | 0.039011 | 0.061023 | 0.020557 | 0.036993 | 0.017739 | 0.051326 | 0.06073 | 0.00043138 | 0.00056435 | 0.00049787 | 9.4025e-05
906 | C10H10O5H | 211.0601 | 5.7064e-05 | 0.0013629 | 0 | 0.00046131 | 0.00084464 | 0.00084297 | 0.00059482 | 0.00052436 | 0.00051984 | 0.00035991 | 0.011652 | 0 | 0.0024447 | 0 | 0 | 0 | 0.018449 | 0 | 0.0038528 | 0 | 0 | 0.004699 | 0 | 0.0074339 | 0 | 0.0030332 | 0.0036761 | 0.0059617 | 0.0076824 | 0.0001378 | 0.00042042 | 0.00027911 | 0.00019985
907 | C11H14O4H | 211.0965 | 0.0010733 | 0.0012045 | 0.0026506 | 0.00082273 | 0.00098553 | 0.00095816 | 0.0012825 | 0.00068212 | 0.0012426 | 0.00069197 | 0.20384 | 0.0090689 | 0.0013244 | 0.011823 | 0 | 0.035265 | 0.27389 | 0.0066903 | 0.0078995 | 0 | 0 | 0.071413 | 0.015696 | 0.096159 | 0 | 0.045817 | 0.045446 | 0.093613 | 0.12221 | 0.00017203 | 0.0023306 | 0.0012513 | 0.0015263
908 | C12H18O3H | 211.1329 | 0.0072803 | 0.012207 | 0.011684 | 0.0063105 | 0.0015228 | 0.00072416 | 0.0066215 | 0.0048607 | 0.0060285 | 0.0039677 | 0.69237 | 0.17047 | 0.0027994 | 0.31863 | 0 | 0.082308 | 1.112 | 0.02976 | 0.013492 | 0 | 0 | 0.28855 | 0.13365 | 0.3851 | 0 | 0.20182 | 0.1698 | 0.37845 | 0.44829 | 0.0034078 | 0.0072908 | 0.0053493 | 0.0027456
909 | C16H18H | 211.1481 | 0.21682 | 0.22672 | 0.069742 | 0.04472 | 0.0037788 | 0.011537 | 0.095554 | 0.10064 | 0.0514 | 0.069518 | 1.8529 | 1.1637 | 0.012912 | 2.1247 | 0.28526 | 0.36319 | 5.98 | 0.10742 | 0.0058329 | 0.24927 | 0 | 1.0098 | 0.92438 | 2.0311 | 0.12464 | 1.0225 | 0.7817 | 1.6698 | 2.1 | 0.01272 | 0.033239 | 0.02298 | 0.014509
910 | C13H22O2H | 211.1693 | 0.0046856 | 0.009311 | 0.0089371 | 0.0051756 | 0.0010924 | 0.0028447 | 0.0053411 | 0.003269 | 0.0050745 | 0.0026373 | 1.4536 | 0.19468 | 0.0023329 | 0.71027 | 0 | 0.090425 | 2.1707 | 0.016099 | 0.0092323 | 0.16226 | 0 | 0.5502 | 0.2669 | 0.73203 | 0.08113 | 0.40756 | 0.28981 | 0.74445 | 0.89986 | 0.0019127 | 0.0065491 | 0.0042309 | 0.0032785
911 | C14H26OH | 211.2056 | 0.0027073 | 0.0021832 | 0.0013747 | 0.0052031 | 0.00075686 | 0.00092537 | 0.0021918 | 0.0016532 | 0.0029133 | 0.0021343 | 2.5113 | 0.73999 | 0.012709 | 2.0841 | 0.4653 | 0.19632 | 4.5418 | 0.042393 | 0.018764 | 0.40009 | 0 | 1.088 | 0.91525 | 1.5343 | 0.20005 | 0.93441 | 0.55472 | 1.526 | 1.7176 | 0.0012507 | 0.0058163 | 0.0035335 | 0.0032284
912 | C15H30H | 211.242 | 0.041172 | 0.023058 | 0.026903 | 0.12348 | 0.0044536 | 0.0071446 | 0.037701 | 0.044135 | 0.061681 | 0.058942 | 6.8465 | 3.5454 | 0.20128 | 7.2785 | 3.9946 | 1.2063 | 22.202 | 0.193 | 0.26951 | 3.2984 | 0.2186 | 3.5311 | 4.1598 | 7.5548 | 1.7585 | 4.2511 | 2.4259 | 6.2713 | 7.5986 | 0.0082493 | 0.017575 | 0.012912 | 0.0065942
913 | C8H5NO6H | 212.019 | 3.0426e-05 | 7.4805e-05 | 0.00013122 | 0.00014474 | 5.6871e-05 | 2.3405e-05 | 7.6912e-05 | 5.0951e-05 | 0.00010326 | 5.5571e-05 | 0.0030717 | 0 | 0 | 0.00073134 | 0.00068539 | 0.00018455 | 0.0087559 | 0 | 0.00089584 | 0 | 3.0111e-05 | 0.0010239 | 0.00053376 | 0.0032173 | 1.5055e-05 | 0.0011975 | 0.0014081 | 0.0021684 | 0.0032439 | 0 | 0 | 0 | 0
914 | C9H9NO5H | 212.0553 | 4.6068e-05 | 4.4367e-05 | 0.00012288 | 3.6612e-05 | 7.2043e-05 | 5.0509e-05 | 6.208e-05 | 3.2089e-05 | 6.1343e-05 | 3.2242e-05 | 0.023478 | 0.00036852 | 0.0019819 | 0.0016411 | 0.0021838 | 0.0025461 | 0.012517 | 0 | 0.00090021 | 0 | 0 | 0.0086094 | 0.0021237 | 0.0044724 | 0 | 0.0038014 | 0.0036893 | 0.0077616 | 0.01039 | 0 | 0.00013962 | 6.981e-05 | 9.8727e-05
915 | C10H13NO4H | 212.0917 | 6.5022e-05 | 3.2351e-05 | 0.00029753 | 5.6267e-05 | 9.8129e-05 | 6.7712e-05 | 0.00010283 | 9.7701e-05 | 0.00010977 | 9.2855e-05 | 0.037286 | 0.0024916 | 6.9984e-05 | 0.0065877 | 0 | 0 | 0.039473 | 0 | 0.00056989 | 0 | 0 | 0.013283 | 0.0021959 | 0.013348 | 0 | 0.0072065 | 0.0071104 | 0.015465 | 0.019928 | 0 | 0.00021394 | 0.00010697 | 0.00015128
916 | C11H17NO3H | 212.1281 | 0.00051347 | 0.0010404 | 0.00095442 | 0.00050619 | 6.5028e-05 | 9.1894e-05 | 0.00052856 | 0.00041221 | 0.00048389 | 0.00033061 | 0.064824 | 0.015758 | 0.0004583 | 0.038133 | 0.0049903 | 0.0097429 | 0.13324 | 0.0025754 | 0.0019025 | 0.0039748 | 0.0014473 | 0.027013 | 0.017622 | 0.045907 | 0.0027111 | 0.023313 | 0.018083 | 0.040712 | 0.04991 | 0.00028593 | 0.00064688 | 0.00046641 | 0.00025523
917 | C12H21NO2H | 212.1645 | 0.00041687 | 0.00072792 | 0.00072584 | 0.00036423 | 0.00012266 | 0.00020955 | 0.00042784 | 0.00025448 | 0.00039002 | 0.00021092 | 0.048095 | 0.014718 | 0.00013411 | 0.031157 | 0.0029029 | 0.0041072 | 0.09181 | 0.0016927 | 0.0012361 | 0.006107 | 0.00024232 | 0.020982 | 0.012722 | 0.031579 | 0.0031747 | 0.017115 | 0.01208 | 0.02976 | 0.034644 | 0.00024084 | 0.00037506 | 0.00030795 | 9.4906e-05
918 | C13H25NOH | 212.2009 | 0.00022503 | 0.00021936 | 0.0003058 | 0.00077551 | 0.00010373 | 0.00013172 | 0.00029353 | 0.00024692 | 0.000441 | 0.00032979 | 0.034299 | 0.012246 | 0.00050717 | 0.036343 | 0.011011 | 0.0052996 | 0.076603 | 0.00034479 | 0.00049014 | 0.010087 | 0 | 0.015684 | 0.017551 | 0.025813 | 0.0050434 | 0.016023 | 0.0085408 | 0.024159 | 0.027356 | 0.00021022 | 0.0001848 | 0.00019751 | 1.7974e-05
919 | C14H29NH | 212.2373 | 0.00081424 | 0.00080845 | 0.0005999 | 0.0018949 | 9.4153e-05 | 0.00012887 | 0.00072341 | 0.00065613 | 0.0010152 | 0.00083816 | 0.024121 | 0.015211 | 0.0015017 | 0.029032 | 0.015269 | 0.0062436 | 0.098811 | 0.0012156 | 0.0045179 | 0.026875 | 0.0037769 | 0.013611 | 0.016848 | 0.034848 | 0.015326 | 0.020158 | 0.009882 | 0.027445 | 0.032955 | 0.00054995 | 0.00053761 | 0.00054378 | 8.7239e-06
920 | C9H8O6H | 213.0394 | 0.00017111 | 0.00019283 | 0.00027632 | 0.00031906 | 0.00017095 | 0.00029004 | 0.00023672 | 6.5952e-05 | 0.00027341 | 6.7117e-05 | 0.089886 | 0.0069362 | 0.01042 | 0.0017077 | 0 | 0 | 0 | 0.0022781 | 0.0071702 | 0 | 0.0013943 | 0.035747 | 0.00056925 | 0.0031494 | 0.00069717 | 0.010041 | 0.017179 | 0.023524 | 0.038919 | 0 | 0.00024651 | 0.00012325 | 0.00017431
921 | C10H12O5H | 213.0757 | 0.00087038 | 0.00075983 | 0.00087666 | 0.00028053 | 0.00022488 | 0.00043239 | 0.00057411 | 0.00029733 | 0.00044852 | 0.00028328 | 0.11871 | 0.022649 | 0.0054648 | 0 | 0.0036997 | 0.019153 | 0.037381 | 0.0080603 | 0.0068276 | 0 | 0.0042698 | 0.048942 | 0.0076174 | 0.017423 | 0.0021349 | 0.019029 | 0.020921 | 0.039512 | 0.049397 | 0 | 0.0011153 | 0.00055766 | 0.00078865
922 | C11H16O4H | 213.1121 | 0.0015426 | 0.0018137 | 0.0018616 | 0.0018908 | 0.0011704 | 0.001288 | 0.0015945 | 0.00031102 | 0.0016668 | 0.00030899 | 0.15113 | 0.02133 | 0.0025287 | 0.012533 | 0 | 0.0058575 | 0.12959 | 0.0066974 | 0.0037764 | 0 | 0 | 0.058329 | 0.0061303 | 0.046689 | 0 | 0.027787 | 0.029047 | 0.060566 | 0.073551 | 0 | 0 | 0 | 0
923 | C12H20O3H | 213.1485 | 0.0023699 | 0.0026785 | 0.0033993 | 0.0064318 | 0.0011938 | 0.0041489 | 0.0033703 | 0.0017998 | 0.0043998 | 0.0022047 | 0.66943 | 0.18079 | 0.0069924 | 0.34018 | 0.030892 | 0.078524 | 1.0352 | 0.028504 | 0.010678 | 0 | 0 | 0.28574 | 0.14987 | 0.35813 | 0 | 0.19843 | 0.15797 | 0.36416 | 0.41924 | 0.0047199 | 0.0047891 | 0.0047545 | 4.8988e-05
924 | C16H20H | 213.1638 | 0.011297 | 0.01259 | 0.0062536 | 0.0077486 | 0.00085847 | 0.002074 | 0.0068035 | 0.004745 | 0.0058461 | 0.0033862 | 1.1619 | 0.58275 | 0.010546 | 1.1507 | 0.036415 | 0.18889 | 4.2343 | 0.059271 | 0.003353 | 0.22722 | 0 | 0.58507 | 0.45866 | 1.4323 | 0.11361 | 0.64741 | 0.55992 | 1.0927 | 1.4939 | 0.0065664 | 0.016264 | 0.011415 | 0.0068573
925 | C13H24O2H | 213.1849 | 0.0015411 | 0.0023803 | 0.0025548 | 0.0037214 | 0.00085507 | 0.0014946 | 0.0020912 | 0.0010142 | 0.002586 | 0.0012143 | 1.7092 | 0.46132 | 0.0036541 | 1.0735 | 0.12103 | 0.11696 | 2.9284 | 0.040528 | 0.014919 | 0.46412 | 0.0050142 | 0.72473 | 0.43718 | 0.99463 | 0.23457 | 0.59777 | 0.33232 | 1.0055 | 1.1228 | 0.0025551 | 0.009429 | 0.005992 | 0.0048606
926 | C14H28OH | 213.2213 | 0.0066392 | 0.010012 | 0.0026911 | 0.00098416 | 0.0035393 | 0.0016896 | 0.0042593 | 0.0034371 | 0.0023899 | 0.0027907 | 2.6054 | 1.0222 | 0.014095 | 2.0844 | 0.40901 | 0.21115 | 5.0859 | 0.088594 | 0.027162 | 0.43792 | 0.0055069 | 1.2139 | 0.90152 | 1.7339 | 0.22171 | 1.0178 | 0.63206 | 1.6903 | 1.8832 | 0.0037622 | 0.0077562 | 0.0057592 | 0.0028241
927 | C15H32H | 213.2577 | 0.00094276 | 0.00096015 | 0.00016141 | 4.9583e-05 | 0.00016233 | 0.00011897 | 0.0003992 | 0.00042978 | 0.00016685 | 0.00032646 | 0.024701 | 0.0043969 | 0.00042076 | 0.072543 | 0.012525 | 0.0076651 | 0.10415 | 0 | 0.0013545 | 0.0027923 | 0 | 0.0098396 | 0.030911 | 0.035168 | 0.0013962 | 0.019329 | 0.016296 | 0.025483 | 0.037252 | 0 | 0.00021044 | 0.00010522 | 0.0001488
928 | C8H7NO6H | 214.0346 | 0.00044084 | 0.00054493 | 0.00016661 | 0.00027502 | 5.392e-05 | 4.6071e-05 | 0.00025457 | 0.00020538 | 0.0002019 | 0.00013938 | 0.0063229 | 0.000858 | 0.00079453 | 0.00087497 | 0.00069844 | 0.00057916 | 0.022812 | 0 | 0.0014592 | 0.001218 | 0.0025564 | 0.0026585 | 0.00071752 | 0.0080904 | 0.0018872 | 0.0033384 | 0.003267 | 0.0056272 | 0.0080858 | 2.7173e-05 | 0.00010405 | 6.5612e-05 | 5.4361e-05
929 | C9H11NO5H | 214.071 | 5.0835e-05 | 3.1164e-05 | 8.1815e-05 | 6.369e-05 | 3.6429e-05 | 0.00011305 | 6.283e-05 | 3.0746e-05 | 6.8716e-05 | 2.4817e-05 | 0.012944 | 0 | 0.0038269 | 0.0022655 | 0.0016698 | 0.0029535 | 0.03956 | 0 | 0.00091347 | 0 | 0 | 0.0055904 | 0.0022962 | 0.013491 | 0 | 0.0053444 | 0.0058958 | 0.0096567 | 0.014531 | 0 | 0 | 0 | 0
930 | C10H15NO4H | 214.1074 | 3.6973e-05 | 0 | 3.951e-05 | 0.00011359 | 5.7758e-05 | 6.4744e-05 | 5.2096e-05 | 3.7616e-05 | 7.5858e-05 | 4.238e-05 | 0.02027 | 1.9035e-05 | 0.0029585 | 0.0024672 | 0 | 0.00068483 | 0.01002 | 0 | 0.00075076 | 0 | 0.00052524 | 0.0077493 | 0.0010507 | 0.0035903 | 0.00026262 | 0.0031632 | 0.003371 | 0.0066274 | 0.0089233 | 0 | 0 | 0 | 0
931 | C11H19NO3H | 214.1438 | 0.0049192 | 0.0069036 | 0.0040294 | 0.0039551 | 0.00023603 | 0.00050195 | 0.0034242 | 0.0025959 | 0.0030228 | 0.0019213 | 0.076155 | 0.0088647 | 0 | 0.069191 | 0.0025891 | 0.0058547 | 0.19199 | 0 | 0.0025265 | 0.018206 | 0.0042869 | 0.02834 | 0.025878 | 0.064839 | 0.011247 | 0.032576 | 0.022794 | 0.052942 | 0.070072 | 5.9957e-05 | 0.00056748 | 0.00031372 | 0.00035888
932 | C12H23NO2H | 214.1802 | 0.0057977 | 0.0068233 | 0.0021872 | 0.0021172 | 0.0001075 | 0.00026424 | 0.0028829 | 0.0028162 | 0.001856 | 0.0018827 | 0.089104 | 0.020263 | 8.151e-05 | 0.10972 | 0.010518 | 0.010533 | 0.23763 | 0 | 0.00038736 | 0.027261 | 0.00066157 | 0.036483 | 0.043591 | 0.07934 | 0.013961 | 0.043344 | 0.027118 | 0.06668 | 0.085199 | 0.00047341 | 0.00094086 | 0.00070714 | 0.00033054
933 | C13H27NOH | 214.2165 | 0.00092281 | 0.0002054 | 0.00030503 | 0.0018651 | 0.00013302 | 0.00037874 | 0.00063502 | 0.00066439 | 0.00096692 | 0.00085073 | 0.029892 | 0.0032123 | 0 | 0.03143 | 0.011776 | 0.0030055 | 0.073812 | 0 | 0.00063093 | 0.010247 | 0 | 0.011035 | 0.015404 | 0.024814 | 0.0051235 | 0.014094 | 0.008296 | 0.02092 | 0.026649 | 3.6909e-05 | 0.00010586 | 7.1385e-05 | 4.8756e-05
934 | C4HF7O2H | 214.9938 | 0 | 0.00085126 | 0.00051893 | 0.0015187 | 0 | 0.00050183 | 0.00056512 | 0.00057202 | 0.0008604 | 0.00067089 | 0 | 0 | 0 | 0 | 0 | 0 | 0 | 0 | 0 | 0 | 0 | 0 | 0 | 0 | 0 | 0 | 0 | 0 | 0 | 4.9229e-05 | 1.641e-05 | 3.2819e-05 | 2.3207e-05
935 | C13H10O3H | 215.0703 | 0.00018834 | 5.6021e-05 | 0.00021229 | 0.00012 | 0.00021548 | 0.00019631 | 0.00016474 | 6.3577e-05 | 0.00016334 | 4.8816e-05 | 0.038396 | 0.0076312 | 0.0035075 | 0 | 0.0031758 | 0.01016 | 0 | 0.0033499 | 0.0026405 | 0 | 0 | 0.016511 | 0.0044453 | 0.0019968 | 0 | 0.0057384 | 0.0074085 | 0.011156 | 0.016105 | 0 | 0 | 0 | 0
936 | C14H14O2H | 215.1067 | 0.00037749 | 0.00016146 | 0.00084998 | 2.8754e-05 | 0.00031034 | 0.00071319 | 0.00040687 | 0.00031735 | 0.00035129 | 0.00034196 | 0.069392 | 0.0010603 | 0.0013773 | 0 | 0 | 0 | 0 | 0.0070643 | 0.0019037 | 0 | 0.00098918 | 0.023943 | 0 | 0.0029893 | 0.00049459 | 0.0068568 | 0.011466 | 0.017322 | 0.030468 | 0 | 3.7963e-05 | 1.8981e-05 | 2.6844e-05
937 | C15H18OH | 215.143 | 0.0022347 | 0.0028047 | 0.0022482 | 0.0026319 | 0.00075318 | 0.0015081 | 0.0020301 | 0.00076873 | 0.0020906 | 0.00069662 | 0.7124 | 0.28669 | 0.0051845 | 0.51285 | 0.034853 | 0.073045 | 1.0394 | 0.044224 | 0.0027493 | 0 | 0 | 0.33476 | 0.20692 | 0.36212 | 0 | 0.22595 | 0.16512 | 0.39949 | 0.42359 | 0.0010117 | 0.0029727 | 0.0019922 | 0.0013866
938 | C16H22H | 215.1794 | 0.021402 | 0.025771 | 0.0165 | 0.021231 | 0.0034195 | 0.0057986 | 0.015687 | 0.0090996 | 0.015401 | 0.0075566 | 7.2333 | 3.45 | 0.040999 | 7.7582 | 0.93691 | 0.94897 | 22.1234 | 0.2357 | 0.056916 | 2.2695 | 0.004626 | 3.5748 | 3.2147 | 7.472 | 1.137 | 3.8496 | 2.6431 | 6.1762 | 7.7675 | 0.032923 | 0.097148 | 0.065036 | 0.045414
939 | C7H5NO7H | 216.0139 | 0.00034847 | 0.00040517 | 0.00011311 | 0.0001114 | 5.4676e-05 | 1.6399e-05 | 0.00017487 | 0.0001616 | 0.00010862 | 0.00010883 | 0.0024659 | 0 | 0.00040711 | 0.0015332 | 0.00016278 | 0.00021574 | 0.00084491 | 0 | 0.0001217 | 0 | 0 | 0.00095766 | 0.00063724 | 0.0003222 | 0 | 0.00047928 | 0.00041157 | 0.00078693 | 0.0010353 | 0 | 7.7022e-05 | 3.8511e-05 | 5.4463e-05
940 | C8H9NO6H | 216.0503 | 2.251e-05 | 2.437e-05 | 5.3082e-05 | 4.2401e-05 | 6.7692e-05 | 3.2346e-05 | 4.04e-05 | 1.7616e-05 | 4.5387e-05 | 1.3367e-05 | 0.01795 | 0 | 0.0043551 | 0.0011422 | 0.00084553 | 0.0024903 | 0.0021676 | 0.0004419 | 0.0019693 | 0.00055152 | 0.0034798 | 0.0074352 | 0.0014927 | 0.0015263 | 0.0020156 | 0.0031174 | 0.0028884 | 0.0053126 | 0.007373 | 1.0629e-05 | 9.1996e-05 | 5.1312e-05 | 5.7535e-05
941 | C9H13NO5H | 216.0867 | 4.4266e-05 | 5.6533e-05 | 0.00016059 | 7.6764e-06 | 7.501e-05 | 0.00043347 | 0.00012959 | 0.00015733 | 0.00011637 | 0.00014726 | 0.024138 | 0.082679 | 0.00025609 | 0 | 0 | 0 | 0.072003 | 0.0014886 | 0.0038192 | 0 | 0.00085635 | 0.035691 | 0 | 0.02577 | 0.00042818 | 0.015472 | 0.018079 | 0.031796 | 0.037434 | 0 | 0 | 0 | 0
942 | C10H17NO4H | 216.123 | 9.4538e-05 | 0.00015077 | 0.00027934 | 0.00031989 | 3.8499e-05 | 0.00063122 | 0.00025238 | 0.00021438 | 0.0003024 | 0.00018036 | 0.005029 | 0.057032 | 0.0031869 | 0.0005141 | 0 | 0 | 0.056331 | 0.0003634 | 0.00014152 | 0 | 0 | 0.021749 | 0.00017137 | 0.018945 | 0 | 0.010217 | 0.011754 | 0.020287 | 0.027638 | 0.00018571 | 6.1902e-05 | 0.0001238 | 8.7542e-05
943 | C11H21NO3H | 216.1594 | 0.0015647 | 0.00094076 | 0.0016513 | 0.00091576 | 0.00072191 | 0.0005563 | 0.0010585 | 0.00044887 | 0.00099136 | 0.00037492 | 0.10991 | 0.023589 | 0.0068369 | 0.089318 | 0.0048158 | 0.0025699 | 0.25889 | 0.0066299 | 0 | 0 | 0 | 0.046777 | 0.032235 | 0.088507 | 0 | 0.04188 | 0.03672 | 0.074087 | 0.095873 | 0 | 0 | 0 | 0
944 | C12H25NO2H | 216.1958 | 0.00079045 | 0.00080302 | 0.00089257 | 0.00088105 | 0.00037623 | 0.00025486 | 0.00066636 | 0.00027744 | 0.00070228 | 0.00026426 | 0.11246 | 0.034281 | 0.00036808 | 0.16625 | 0.022069 | 0.016184 | 0.29566 | 4.8967e-07 | 4.6609e-05 | 0.097776 | 0.0022754 | 0.049037 | 0.068169 | 0.09857 | 0.050025 | 0.066451 | 0.023149 | 0.090228 | 0.10337 | 0.00015293 | 0.0007582 | 0.00045557 | 0.00042799
945 | C12H8O4H | 217.0495 | 0.00045932 | 0 | 0.0005196 | 0.0043942 | 0.00040985 | 0.0021084 | 0.0013152 | 0.0016748 | 0.0023696 | 0.0021151 | 0.016203 | 0 | 0.0032587 | 0 | 0 | 0 | 0.032852 | 0 | 0.014546 | 0 | 0 | 0.0064872 | 0 | 0.015799 | 0 | 0.0055716 | 0.0074728 | 0.009869 | 0.012748 | 0.00027772 | 0.00012954 | 0.00020363 | 0.00010478
946 | C13H12O3H | 217.0859 | 0.00014848 | 0 | 0.00024153 | 0.00062774 | 0.00038338 | 0.00036956 | 0.00029512 | 0.000217 | 0.00043371 | 0.0002328 | 0.04177 | 0.0096906 | 0.0043231 | 0 | 0 | 0 | 0.016398 | 0.00064288 | 0.0089454 | 0 | 0 | 0.018594 | 0 | 0.0086619 | 0 | 0.0068141 | 0.0088516 | 0.014763 | 0.017673 | 0 | 0 | 0 | 0
947 | C14H16O2H | 217.1223 | 0.0004703 | 0.00090988 | 0.0016688 | 0.00085677 | 0.00019796 | 0.00046235 | 0.00076101 | 0.00051887 | 0.00083994 | 0.00047706 | 0.15896 | 0 | 0.0031468 | 0 | 0 | 0 | 0.078328 | 0.0041161 | 0.0031559 | 0 | 0 | 0.054036 | 0 | 0.028533 | 0 | 0.020642 | 0.02601 | 0.049898 | 0.0719 | 0 | 2.5697e-05 | 1.2849e-05 | 1.8171e-05
948 | C15H20OH | 217.1587 | 0.0025522 | 0.0038562 | 0.0035238 | 0.0046173 | 0.0014863 | 0.0026376 | 0.0031122 | 0.0011109 | 0.0035227 | 0.0012135 | 0.92851 | 0.30935 | 0.0046698 | 0.77747 | 0.090564 | 0.1046 | 1.4625 | 0.030545 | 0.00094238 | 0.035554 | 0.00018334 | 0.41418 | 0.32421 | 0.49801 | 0.017869 | 0.31357 | 0.20952 | 0.5293 | 0.57923 | 0.00099204 | 0.0040093 | 0.0025007 | 0.0021335
949 | C16H24H | 217.1951 | 0.029886 | 0.032823 | 0.021466 | 0.036533 | 0.0048798 | 0.0077721 | 0.022227 | 0.013312 | 0.023955 | 0.013141 | 10.6808 | 4.5526 | 0.11082 | 12.2215 | 2.2915 | 1.3561 | 30.0139 | 0.25916 | 0.14936 | 2.8738 | 0.11331 | 5.1148 | 5.2897 | 10.1408 | 1.4936 | 5.5097 | 3.5488 | 8.6222 | 10.5649 | 0.021886 | 0.070184 | 0.046035 | 0.034152
950 | C8H11NO6H | 218.0659 | 9.4369e-05 | 0.00014944 | 5.035e-05 | 0.00011362 | 1.3631e-05 | 3.1715e-05 | 7.5521e-05 | 5.2256e-05 | 7.4468e-05 | 4.3391e-05 | 0.022518 | 9.1073e-06 | 0.0003629 | 0.0017683 | 0.0011954 | 0.002209 | 0.0069664 | 0 | 0.00037598 | 0 | 0.00056316 | 0.00763 | 0.0017242 | 0.0024474 | 0.00028158 | 0.0030208 | 0.0032019 | 0.0064777 | 0.0097437 | 0 | 0 | 0 | 0
951 | C12H11NO3H | 218.0812 | 2.9919e-05 | 3.9351e-05 | 5.1606e-05 | 5.2045e-05 | 1.7107e-05 | 2.7138e-05 | 3.6194e-05 | 1.4032e-05 | 4.148e-05 | 1.4924e-05 | 0.0047543 | 0.00096912 | 0.0051127 | 0.0034379 | 0.0032744 | 0.0038772 | 0.010434 | 0.0018694 | 0.0005701 | 0.00025741 | 0.0012347 | 0.003612 | 0.0035298 | 0.0042913 | 0.00074606 | 0.0030448 | 0.00157 | 0.0038417 | 0.0033964 | 7.4909e-05 | 0.00017468 | 0.0001248 | 7.0552e-05
952 | C9H15NO5H | 218.1023 | 1.8913e-05 | 1.4333e-05 | 6.6389e-05 | 4.802e-05 | 2.3144e-05 | 3.6933e-05 | 3.4622e-05 | 1.9921e-05 | 4.3583e-05 | 1.778e-05 | 0.01888 | 0.0038604 | 0.0012356 | 2.392e-05 | 0 | 0 | 0.026701 | 0.0023975 | 0.0011549 | 0 | 0 | 0.0079921 | 7.9734e-06 | 0.010084 | 0 | 0.0045211 | 0.0052854 | 0.009664 | 0.011437 | 0 | 0 | 0 | 0
953 | C13H15NO2H | 218.1176 | 3.0518e-05 | 1.4289e-05 | 9.1843e-05 | 4.3758e-05 | 2.6196e-05 | 4.6725e-05 | 4.2222e-05 | 2.7051e-05 | 4.8964e-05 | 2.3523e-05 | 0.022438 | 0.0071264 | 0.0010538 | 0 | 0 | 0 | 0.017244 | 0.0038364 | 0.00086762 | 0 | 0 | 0.010206 | 0 | 0.0073159 | 0 | 0.0043805 | 0.0051939 | 0.0097154 | 0.010383 | 0 | 0 | 0 | 0
954 | C10H19NO4H | 218.1387 | 8.7661e-05 | 0.00010533 | 0.00016503 | 0.00014633 | 1.8984e-05 | 7.7983e-05 | 0.00010022 | 5.2162e-05 | 0.00011606 | 5.2989e-05 | 0.0076648 | 0.0016092 | 0.00023741 | 0 | 0 | 0 | 0.0071534 | 0.0013905 | 0.00039445 | 0 | 0 | 0.0031705 | 0 | 0.0029795 | 0 | 0.0015375 | 0.001777 | 0.003378 | 0.0037784 | 0 | 0 | 0 | 0
955 | C14H19NOH | 218.1539 | 0.00018306 | 0.00023602 | 0.00024842 | 0.0003328 | 3.953e-05 | 0.00015745 | 0.00019955 | 9.9121e-05 | 0.00023544 | 0.00011091 | 0.033605 | 0.010203 | 7.2764e-05 | 0.0322 | 0.0053418 | 0.0047024 | 0.07941 | 0.00090594 | 0.00015612 | 0.0066772 | 0.00074324 | 0.014627 | 0.014081 | 0.026824 | 0.0037102 | 0.014811 | 0.0094536 | 0.023684 | 0.028633 | 0.00025055 | 0.00028608 | 0.00026832 | 2.5122e-05
956 | C15H23NH | 218.1903 | 0.00020854 | 0.00028628 | 0.0003777 | 0.00060169 | 0.00012632 | 0.00014735 | 0.00029132 | 0.00017811 | 0.00038928 | 0.00022357 | 0.059004 | 0.033959 | 0.001973 | 0.088121 | 0.01929 | 0.010389 | 0.18044 | 0.0043996 | 0.0015031 | 0.028777 | 0.0024987 | 0.031645 | 0.039267 | 0.062113 | 0.015638 | 0.037166 | 0.019328 | 0.053677 | 0.061584 | 0.00025181 | 0.00071588 | 0.00048385 | 0.00032815
957 | C12H10O4H | 219.0652 | 0.0038881 | 0.0002925 | 0.0019822 | 0.012568 | 0.003923 | 0.015848 | 0.006417 | 0.0062702 | 0.0089044 | 0.0060349 | 0.019496 | 0.0033324 | 0 | 0 | 0 | 0 | 0.012192 | 0 | 0 | 0 | 0 | 0.0076094 | 0 | 0.0040641 | 0 | 0.0029184 | 0.0036675 | 0.0070009 | 0.0089853 | 0 | 0 | 0 | 0
958 | C13H14O3H | 219.1016 | 0.0016378 | 0.00094829 | 0.0030418 | 0.0018438 | 0.0013032 | 0.0025007 | 0.0018793 | 0.00077405 | 0.0020441 | 0.00064058 | 0.17537 | 0.052822 | 0.0045849 | 0 | 0 | 0 | 0.18092 | 0.0035669 | 0 | 0 | 0 | 0.077594 | 0 | 0.061494 | 0 | 0.034772 | 0.040686 | 0.078923 | 0.091952 | 0 | 0 | 0 | 0
959 | C14H18O2H | 219.138 | 0.00086735 | 0.0012248 | 0.0014168 | 0.0011967 | 8.7668e-05 | 0.00038006 | 0.00086223 | 0.00052599 | 0.00093259 | 0.00049072 | 0.2521 | 0 | 0 | 0 | 0 | 0 | 0.14841 | 0.0031953 | 0.0034424 | 0 | 0.008102 | 0.084034 | 0 | 0.051682 | 0.004051 | 0.034942 | 0.040272 | 0.082655 | 0.11658 | 0 | 0.0010521 | 0.00052606 | 0.00074396
960 | C15H22OH | 219.1743 | 0.0026712 | 0.0030399 | 0.0026332 | 0.0052853 | 0.0021341 | 0.0027939 | 0.0030929 | 0.0011142 | 0.0037275 | 0.0014982 | 1.2488 | 0.47531 | 0.015309 | 1.1795 | 0.21721 | 0.1588 | 1.9416 | 0.047246 | 0.012353 | 0.084472 | 0 | 0.57981 | 0.51849 | 0.66706 | 0.042236 | 0.4519 | 0.27983 | 0.72858 | 0.76048 | 0 | 0.0032357 | 0.0016178 | 0.002288
961 | C16H26H | 219.2107 | 0.032651 | 0.022983 | 0.024258 | 0.053421 | 0.0087837 | 0.012614 | 0.025785 | 0.016022 | 0.032657 | 0.019956 | 15.4556 | 7.8996 | 0.44866 | 18.5058 | 5.5065 | 2.398 | 42.5537 | 0.42491 | 0.37755 | 5.0157 | 0.4472 | 7.9346 | 8.8034 | 14.4521 | 2.7314 | 8.4804 | 4.7998 | 12.7545 | 14.7645 | 0.02384 | 0.070059 | 0.046949 | 0.032682
962 | C8H13NO6H | 220.0816 | 8.9558e-05 | 0.00012238 | 0.000103 | 6.9233e-05 | 4.2406e-05 | 0.00013206 | 9.3107e-05 | 3.3542e-05 | 8.4246e-05 | 3.0519e-05 | 0.028701 | 0 | 7.8791e-05 | 0.0028777 | 0 | 0.00024359 | 0.07911 | 0 | 0.0020413 | 0 | 0.0023701 | 0.0095931 | 0.0010404 | 0.02705 | 0.001185 | 0.0097173 | 0.012228 | 0.019407 | 0.029849 | 2.6198e-05 | 6.604e-05 | 4.6119e-05 | 2.8173e-05
963 | C12H13NO3H | 220.0968 | 2.6517e-05 | 3.4119e-05 | 7.8523e-05 | 0.00014346 | 7.7115e-06 | 5.468e-05 | 5.7501e-05 | 4.8629e-05 | 8.7937e-05 | 6.0515e-05 | 0.019545 | 0.0056166 | 0.0023979 | 0.0047322 | 0 | 0.00028965 | 0.010236 | 0.0022353 | 0.00046989 | 0 | 0.00035199 | 0.0091863 | 0.001674 | 0.0043137 | 0.00017599 | 0.0038375 | 0.0039549 | 0.0077314 | 0.0082015 | 0 | 8.6196e-05 | 4.3098e-05 | 6.095e-05
964 | C9H17NO5H | 220.118 | 7.0734e-05 | 8.6535e-05 | 0.00021632 | 0.0001377 | 2.5713e-05 | 6.4492e-05 | 0.00010025 | 6.7482e-05 | 0.00011979 | 6.5267e-05 | 0.023068 | 0.011964 | 0.00061336 | 0 | 0 | 0 | 0.021658 | 0.0012223 | 0.00087064 | 0 | 0 | 0.011882 | 0 | 0.0079169 | 0 | 0.0049497 | 0.0059402 | 0.011057 | 0.0117 | 0 | 0 | 0 | 0
965 | C13H17NO2H | 220.1332 | 0.00074775 | 0.00075815 | 0.00014349 | 6.528e-05 | 1.3231e-05 | 2.483e-05 | 0.00029212 | 0.00035988 | 0.00011758 | 0.00025524 | 0.0086533 | 0.0059034 | 0 | 0 | 0 | 0 | 0.034109 | 0 | 0 | 0 | 0 | 0.0048522 | 0 | 0.01137 | 0 | 0.0040554 | 0.0053859 | 0.008387 | 0.012429 | 0 | 3.3345e-05 | 1.6672e-05 | 2.3578e-05
966 | C10H21NO4H | 220.1543 | 3.5939e-05 | 3.8777e-05 | 8.0244e-05 | 0.00011293 | 2.5888e-05 | 6.581e-05 | 5.9931e-05 | 3.2979e-05 | 8.0313e-05 | 3.8657e-05 | 0.0056431 | 0.0014568 | 0.0002971 | 0 | 0 | 0.00037442 | 0.015139 | 0 | 0.00066958 | 0.0011845 | 0.0021584 | 0.0024657 | 0.00012481 | 0.0052695 | 0.0016715 | 0.0023829 | 0.0021559 | 0.0042222 | 0.005451 | 0.00021065 | 7.0217e-05 | 0.00014043 | 9.9301e-05
967 | C14H21NOH | 220.1696 | 0.00013276 | 0.00023033 | 0.00021414 | 0.00049 | 9.2589e-05 | 0.00019083 | 0.00022511 | 0.0001397 | 0.00030728 | 0.00018165 | 0.048242 | 0.012493 | 0.0028429 | 0.063497 | 0.015657 | 0.007113 | 0.13291 | 0.0027352 | 0.003074 | 0.024473 | 0.003204 | 0.021193 | 0.028755 | 0.046239 | 0.013839 | 0.027506 | 0.013894 | 0.038888 | 0.045999 | 4.8922e-05 | 0.00020463 | 0.00012678 | 0.0001101
968 | C15H25NH | 220.206 | 0.00056101 | 0.00079284 | 0.00070797 | 0.0013357 | 0.00024635 | 0.00024086 | 0.00064746 | 0.00040797 | 0.00083068 | 0.00050359 | 0.067077 | 0.020406 | 0.0034343 | 0.091426 | 0.044171 | 0.02817 | 0.30407 | 0 | 0.0069374 | 0.077638 | 0.0070736 | 0.030306 | 0.054589 | 0.10367 | 0.042356 | 0.05773 | 0.032191 | 0.076733 | 0.10385 | 0.00068865 | 0.0010876 | 0.0008881 | 0.00028207
969 | C12H12O4H | 221.0808 | 0.0025984 | 0.00057629 | 0.0016399 | 0.0022414 | 0.0025906 | 0.0051796 | 0.002471 | 0.0015297 | 0.0025702 | 0.001205 | 0.041953 | 0.0055807 | 0.0046104 | 0 | 0 | 0 | 0.0138 | 0.0093596 | 0 | 0 | 0 | 0.017381 | 0 | 0.0077198 | 0 | 0.0062752 | 0.00825 | 0.014289 | 0.017719 | 0 | 0 | 0 | 0
970 | C13H16O3H | 221.1172 | 0.00052752 | 0.0012952 | 0.0015634 | 0.00084701 | 0.00043206 | 0.00060082 | 0.00087767 | 0.0004568 | 0.00089228 | 0.00037982 | 0.09156 | 0.0032165 | 0.01037 | 0 | 0 | 0.0026141 | 4.4077e-05 | 0.015205 | 0.0008389 | 0 | 0 | 0.035049 | 0.00087136 | 0.0053625 | 0 | 0.010321 | 0.016652 | 0.024362 | 0.039718 | 0 | 0.00088558 | 0.00044279 | 0.0006262
971 | C17H16H | 221.1325 | 0.0015275 | 0.0027608 | 0.0026276 | 0.0019716 | 0.00066846 | 0.00041692 | 0.0016621 | 0.00097888 | 0.0016775 | 0.00081591 | 0.1424 | 0.063337 | 0.0061084 | 0.069454 | 0 | 0.022431 | 0.26927 | 0.01165 | 0.015849 | 0.013821 | 0.0069099 | 0.070614 | 0.030628 | 0.098921 | 0.010366 | 0.052632 | 0.039735 | 0.092412 | 0.099992 | 0.00019254 | 0.00082311 | 0.00050783 | 0.00044588
972 | C14H20O2H | 221.1536 | 0.0017686 | 0.0016223 | 0.0028795 | 0.0048433 | 0.0012066 | 0.0018228 | 0.0023572 | 0.0013379 | 0.0032025 | 0.0017211 | 0.48111 | 0.12381 | 0.0038026 | 0.10669 | 0 | 0.018083 | 0.27649 | 0.038819 | 0.0058438 | 0.14383 | 0 | 0.20291 | 0.041592 | 0.10705 | 0.071916 | 0.10587 | 0.070006 | 0.1939 | 0.20038 | 0.003475 | 0.0058756 | 0.0046753 | 0.0016975
973 | C15H24OH | 221.1905 | 0.0015187 | 0.0042082 | 0.0039452 | 0.0077323 | 0.0029108 | 0.0038022 | 0.0040196 | 0.0020667 | 0.0053119 | 0.0024992 | 1.4031 | 0.45636 | 0.030642 | 1.0824 | 0.25963 | 0.14961 | 2.3866 | 0.093952 | 0.020338 | 0.17058 | 0.037496 | 0.63005 | 0.49722 | 0.83364 | 0.10404 | 0.51624 | 0.30766 | 0.84423 | 0.90443 | 0.0015925 | 0.0049702 | 0.0032814 | 0.0023884
974 | C16H28H | 221.2264 | 0.0093616 | 0.013467 | 0.017429 | 0.03456 | 0.0065056 | 0.0055522 | 0.014479 | 0.010793 | 0.020767 | 0.014 | 7.575 | 4.3301 | 0.4356 | 8.2952 | 3.5741 | 1.571 | 22.309 | 0.32123 | 0.31353 | 3.1824 | 0.52006 | 4.1136 | 4.4801 | 7.6479 | 1.8512 | 4.5232 | 2.3856 | 6.6646 | 7.6014 | 0.012339 | 0.021908 | 0.017124 | 0.0067665
975 | C10H7NO5H | 222.0397 | 0.00011988 | 0.00011552 | 0.00010737 | 0.00042517 | 4.4148e-05 | 0.00034343 | 0.00019259 | 0.00015321 | 0.00026988 | 0.00017811 | 0.0037823 | 0 | 0.0019057 | 0.0013805 | 0 | 0 | 0.00056378 | 0 | 0 | 0 | 0 | 0.001896 | 0.00046018 | 0.00018793 | 0 | 0.00063603 | 0.00086098 | 0.0011419 | 0.0016213 | 0 | 0 | 0 | 0
976 | C11H11NO4H | 222.0761 | 0.00013907 | 0.00011293 | 0.00026781 | 0.00043462 | 0.0001178 | 0.00044474 | 0.00025283 | 0.00015547 | 0.00033203 | 0.00015448 | 0.023395 | 0.0024889 | 0 | 0.0025989 | 0 | 0 | 0.027093 | 0.00093921 | 0 | 0 | 0 | 0.0086279 | 0.00086631 | 0.0093439 | 0 | 0.0047095 | 0.0049592 | 0.010278 | 0.012978 | 0 | 0 | 0 | 0
977 | C12H15NO3H | 222.1125 | 0.0002101 | 0.00018645 | 0.00097699 | 0.00068955 | 0.00028479 | 0.00022772 | 0.00042927 | 0.00032749 | 0.00057354 | 0.00031573 | 0.098317 | 0.026909 | 0.00053134 | 0.016741 | 0 | 0.0016909 | 0.066001 | 0.00626 | 0.00095338 | 0 | 0.00024711 | 0.041919 | 0.006144 | 0.024405 | 0.00012356 | 0.018148 | 0.018914 | 0.039116 | 0.044337 | 0 | 9.6705e-05 | 4.8352e-05 | 6.8381e-05
978 | C13H19NO2H | 222.1488 | 0.0097442 | 0.014213 | 0.020582 | 0.024949 | 0.014566 | 0.020138 | 0.017365 | 0.0055027 | 0.020828 | 0.0055683 | 0.034449 | 0.020929 | 0.038279 | 0.011579 | 0.0078156 | 0.016658 | 0.042246 | 0.060886 | 0.025455 | 0 | 0.031032 | 0.031219 | 0.012017 | 0.042862 | 0.015516 | 0.025404 | 0.014325 | 0.032422 | 0.016913 | 0.016866 | 0.015716 | 0.016291 | 0.0008135
979 | C14H23NOH | 222.1852 | 0.0017303 | 0.0022339 | 0.0026537 | 0.0030574 | 0.0018559 | 0.002319 | 0.0023084 | 0.00049494 | 0.0026037 | 0.00055059 | 0.036502 | 0.016393 | 0.002308 | 0.034801 | 0.0098399 | 0.0063132 | 0.077438 | 0.0090428 | 0.0041563 | 0.0066975 | 0.00077249 | 0.018401 | 0.016985 | 0.030212 | 0.003735 | 0.017333 | 0.010833 | 0.02665 | 0.026892 | 0.0016665 | 0.0016952 | 0.0016809 | 2.0318e-05
980 | C15H27NH | 222.2216 | 0.00044894 | 0.000329 | 0.00029012 | 0.00073277 | 6.326e-05 | 7.4578e-06 | 0.00031192 | 0.00026502 | 0.00040604 | 0.00031593 | 0.084881 | 0.049563 | 0.0056036 | 0.12751 | 0.04606 | 0.020173 | 0.24133 | 0.0017812 | 0.0034406 | 0.050312 | 0.0039292 | 0.046683 | 0.06458 | 0.082185 | 0.027121 | 0.055142 | 0.023644 | 0.075279 | 0.081554 | 3.376e-05 | 0.00021103 | 0.0001224 | 0.00012535
981 | C11H10O5H | 223.0601 | 0.007134 | 0.004167 | 0.024021 | 0.034282 | 0.01704 | 0.014247 | 0.016815 | 0.011112 | 0.024393 | 0.012273 | 0.26264 | 0.072657 | 0.04728 | 0.11725 | 0 | 0.0016163 | 0.04547 | 0.24656 | 0.071482 | 0 | 0.068475 | 0.12753 | 0.039621 | 0.12117 | 0.034238 | 0.080639 | 0.050586 | 0.12503 | 0.10904 | 0.012049 | 0.010989 | 0.011519 | 0.00074986
982 | C12H14O4H | 223.0965 | 0 | 0 | 0.00033839 | 0.0021268 | 0.0024967 | 0.0021254 | 0.0011812 | 0.0011847 | 0.0016827 | 0.0010126 | 0.10834 | 0.035778 | 0.0070968 | 0.0020992 | 0 | 0 | 0.038424 | 0.027535 | 0 | 0 | 0 | 0.050405 | 0.00069972 | 0.021986 | 0 | 0.018273 | 0.023727 | 0.041181 | 0.045718 | 0 | 0.00032434 | 0.00016217 | 0.00022934
983 | C13H18O3H | 223.1329 | 0.0016216 | 0.0031675 | 0.0036211 | 0.0015046 | 8.3939e-05 | 0.0011776 | 0.0018627 | 0.0013126 | 0.0017172 | 0.0011335 | 0.18793 | 0.053993 | 0 | 0.012732 | 0 | 0.031918 | 0.3025 | 0.012387 | 0.006623 | 0 | 0 | 0.080643 | 0.014883 | 0.10717 | 0 | 0.050674 | 0.051442 | 0.1028 | 0.12336 | 0 | 0.00044795 | 0.00022398 | 0.00031675
984 | C17H18H | 223.1481 | 0.0044786 | 0.006802 | 0.0094973 | 0.0088759 | 0.00029863 | 0.0016327 | 0.0052642 | 0.0037892 | 0.0063251 | 0.003865 | 0.26779 | 0.18747 | 0.0074104 | 0.16498 | 0 | 0.077725 | 0.98984 | 0.051324 | 0.0018886 | 0 | 0.0010773 | 0.15422 | 0.080902 | 0.34768 | 0.00053866 | 0.14584 | 0.14848 | 0.26222 | 0.34995 | 0 | 0.0055916 | 0.0027958 | 0.0039539
985 | C14H22O2H | 223.1693 | 0.002899 | 0.0021526 | 0.0020173 | 0.0013513 | 0.00011704 | 0.00043955 | 0.0014961 | 0.0010686 | 0.0012294 | 0.00077817 | 0.72528 | 0.11926 | 0.0041739 | 0.23203 | 0 | 0.048629 | 0.89435 | 0.025773 | 0.0019935 | 0.011873 | 0 | 0.28291 | 0.093551 | 0.30737 | 0.0059363 | 0.17244 | 0.14647 | 0.34001 | 0.40457 | 0 | 0.0023956 | 0.0011978 | 0.001694
986 | C15H26OH | 223.2056 | 0.0012109 | 0.0012586 | 0.00090472 | 0.0021777 | 0.00029441 | 0.00046233 | 0.0010514 | 0.00067504 | 0.0013082 | 0.00082947 | 1.8749 | 0.5568 | 0.0052445 | 1.3388 | 0.2289 | 0.12618 | 3.1695 | 0.059271 | 0.0089689 | 0.21295 | 0.0028598 | 0.81232 | 0.56463 | 1.0792 | 0.1079 | 0.64102 | 0.41289 | 1.0937 | 1.2276 | 0.00043243 | 0.0038457 | 0.0021391 | 0.0024136
987 | C16H30H | 223.242 | 0.0075749 | 0.0098747 | 0.016349 | 0.034186 | 0.0044962 | 0.0054724 | 0.012992 | 0.011209 | 0.019863 | 0.014637 | 4.7753 | 2.4688 | 0.12214 | 4.6004 | 2.0097 | 0.67671 | 12.2 | 0.21813 | 0.13749 | 1.459 | 0.12636 | 2.4554 | 2.4289 | 4.1852 | 0.79267 | 2.4655 | 1.3853 | 3.7752 | 4.2424 | 0.011553 | 0.022149 | 0.016851 | 0.0074924
988 | C10H9NO5H | 224.0553 | 0.00068678 | 0.0005732 | 0.0026422 | 0.0033514 | 0.0017285 | 0.0011007 | 0.0016805 | 0.0011197 | 0.0024125 | 0.0012249 | 0.038332 | 0.0058156 | 0.0041797 | 0.014529 | 0 | 0 | 0.023958 | 0.020105 | 0.0074872 | 0 | 0.0045276 | 0.016109 | 0.0048431 | 0.017183 | 0.0022638 | 0.0101 | 0.0076446 | 0.017434 | 0.015648 | 0.00065589 | 0.00051967 | 0.00058778 | 9.6323e-05
989 | C11H13NO4H | 224.0917 | 0.00059772 | 0.00086345 | 0.0013586 | 0.0017801 | 0.00044007 | 0.00059872 | 0.00093979 | 0.00052354 | 0.0012333 | 0.00062767 | 0.046846 | 0.0068138 | 0.0015806 | 0.0072409 | 0 | 0 | 0.025401 | 0.0045802 | 0.0021884 | 0 | 0 | 0.018414 | 0.0024136 | 0.010723 | 0 | 0.0078876 | 0.0083868 | 0.016976 | 0.020376 | 0 | 0.00010818 | 5.4089e-05 | 7.6494e-05
990 | C12H17NO3H | 224.1281 | 0.00052078 | 0.0010572 | 0.0013094 | 0.00092105 | 0.00025506 | 0.00050572 | 0.00076155 | 0.00039825 | 0.00082229 | 0.00035152 | 0.073529 | 0.017916 | 0.0073715 | 0.025359 | 0.001117 | 0.0027734 | 0.057091 | 0.0028177 | 0.00072349 | 0 | 0.0013181 | 0.032939 | 0.0097497 | 0.020211 | 0.00065904 | 0.01589 | 0.013893 | 0.030853 | 0.033347 | 0.00034109 | 0.00037324 | 0.00035717 | 2.2735e-05
991 | C13H21NO2H | 224.1645 | 0.0015397 | 0.0013206 | 0.0013527 | 0.0013169 | 0.00047537 | 0.00076113 | 0.0011277 | 0.00041309 | 0.0011147 | 0.00034373 | 0.028543 | 0.0051532 | 0.0017438 | 0.023671 | 0 | 0.0058065 | 0.06828 | 0.0048005 | 0 | 0.022556 | 0 | 0.011813 | 0.0098258 | 0.02436 | 0.011278 | 0.014319 | 0.0067462 | 0.021097 | 0.024035 | 0.000329 | 0.00029827 | 0.00031363 | 2.1727e-05
992 | C14H25NOH | 224.2009 | 0.0019762 | 0.00081807 | 0.00025316 | 0.00042316 | 0.00013328 | 0.00013344 | 0.00062289 | 0.0007107 | 0.0003655 | 0.00041686 | 0.025894 | 0.0085375 | 0.0011216 | 0.022136 | 0.0026147 | 0.00054627 | 0.05982 | 0 | 5.3138e-05 | 0.032257 | 0.00068598 | 0.011851 | 0.0084325 | 0.019958 | 0.016471 | 0.014178 | 0.0050692 | 0.01978 | 0.021242 | 0 | 6.09e-05 | 3.045e-05 | 4.3062e-05
993 | C15H29NH | 224.2373 | 0.00076048 | 0.00048417 | 0.00060247 | 0.0015733 | 0.00015102 | 0.00024831 | 0.00063663 | 0.00051063 | 0.00089003 | 0.00065905 | 0.047922 | 0.01628 | 0.0033908 | 0.055128 | 0.018641 | 0.0089963 | 0.14514 | 0.0010764 | 0.0024988 | 0.025476 | 0.0017486 | 0.022531 | 0.027588 | 0.049572 | 0.013612 | 0.028326 | 0.015297 | 0.041023 | 0.049997 | 0.00011186 | 0.00037456 | 0.00024321 | 0.00018575
994 | C10H8O6H | 225.0394 | 0.0063085 | 0.010306 | 0.016488 | 0.022395 | 0.015023 | 0.0089848 | 0.013251 | 0.0058703 | 0.017029 | 0.0065324 | 0.11351 | 0.033578 | 0.031104 | 0.079946 | 0 | 0.023507 | 0.092696 | 0.10107 | 0.050037 | 0.0009638 | 0.052068 | 0.059397 | 0.034484 | 0.081268 | 0.026516 | 0.050416 | 0.024883 | 0.069638 | 0.042764 | 0.01128 | 0.01386 | 0.01257 | 0.0018242
995 | C11H12O5H | 225.0757 | 0.0013168 | 0.0021987 | 0.0043808 | 0.0062098 | 0.0037117 | 0.0024836 | 0.0033836 | 0.0017649 | 0.0045715 | 0.0019793 | 0.026769 | 0.0017714 | 0.011791 | 0.011394 | 0 | 0.0032214 | 0.029887 | 0.012115 | 0.01248 | 0 | 0.010489 | 0.013444 | 0.0048718 | 0.018161 | 0.0052446 | 0.01043 | 0.0064969 | 0.015206 | 0.012036 | 0.0026101 | 0.0029245 | 0.0027673 | 0.00022231
996 | C12H16O4H | 225.1121 | 0.00030332 | 0.00061316 | 0.0010117 | 0.00049384 | 0.00027257 | 0.00024834 | 0.00049048 | 0.00029252 | 0.00052028 | 0.00026459 | 0.087493 | 0.0019662 | 0 | 0.00087873 | 0 | 0.013674 | 0.14415 | 0 | 0.0054964 | 0 | 0.0060491 | 0.02982 | 0.004851 | 0.049883 | 0.0030245 | 0.021895 | 0.022307 | 0.044033 | 0.059904 | 0 | 0.00068421 | 0.00034211 | 0.00048381
997 | C13H20O3H | 225.1485 | 0.0054837 | 0.010163 | 0.010831 | 0.0079018 | 0.00088446 | 0.0036759 | 0.0064899 | 0.0038647 | 0.0067534 | 0.003341 | 0.37209 | 0.059232 | 0.0053347 | 0.14378 | 0 | 0.050667 | 0.81184 | 0.036988 | 0.012179 | 0 | 0 | 0.14555 | 0.064815 | 0.287 | 0 | 0.12434 | 0.12371 | 0.23367 | 0.30692 | 0.00089903 | 0.0062191 | 0.003559 | 0.0037618
998 | C17H20H | 225.1638 | 0.053874 | 0.080258 | 0.034277 | 0.014454 | 0.001529 | 0.0047456 | 0.031523 | 0.030952 | 0.018887 | 0.022291 | 0.82609 | 0.55657 | 0.006911 | 0.89765 | 0.13024 | 0.21777 | 2.953 | 0.075324 | 0.0034096 | 0.06517 | 0 | 0.46319 | 0.41522 | 1.0106 | 0.032585 | 0.4804 | 0.40257 | 0.79569 | 1.0352 | 0.00024789 | 0.013205 | 0.0067264 | 0.009162
999 | C14H24O2H | 225.1849 | 0.0024344 | 0.0052489 | 0.0055686 | 0.0026503 | 0.00052372 | 0.0015354 | 0.0029936 | 0.0020186 | 0.0028173 | 0.001681 | 0.88783 | 0.048755 | 0 | 0.36349 | 0 | 0.053782 | 1.3111 | 0.0139 | 0.0068175 | 0.052918 | 0 | 0.3122 | 0.13909 | 0.44394 | 0.026459 | 0.23042 | 0.18459 | 0.43556 | 0.55559 | 0 | 0.0040197 | 0.0020099 | 0.0028424
1000 | C15H28OH | 225.2213 | 0.002982 | 0.0020567 | 0.0019278 | 0.0054381 | 0.00076825 | 0.00092643 | 0.0023499 | 0.0017163 | 0.0031232 | 0.0021915 | 2.2034 | 0.64687 | 0.01365 | 1.6547 | 0.34936 | 0.16863 | 3.6691 | 0.043566 | 0.016872 | 0.24729 | 0.014555 | 0.95462 | 0.72423 | 1.2432 | 0.13092 | 0.76324 | 0.47198 | 1.2779 | 1.4227 | 0.0016623 | 0.0053024 | 0.0034823 | 0.002574
1001 | C16H32H | 225.2577 | 0.054336 | 0.031443 | 0.031602 | 0.10882 | 0.0061989 | 0.012832 | 0.040872 | 0.037312 | 0.058268 | 0.047907 | 6.975 | 3.4502 | 0.13424 | 7.0436 | 3.2949 | 0.86649 | 22.0721 | 0.17075 | 0.18905 | 2.6669 | 0.10447 | 3.5198 | 3.735 | 7.4773 | 1.3857 | 4.0294 | 2.5314 | 6.1782 | 7.6394 | 0.011978 | 0.030011 | 0.020994 | 0.012751
1002 | C9H7NO6H | 226.0346 | 0.00051267 | 0.00049885 | 0.0016291 | 0.0017625 | 0.0012847 | 0.00059342 | 0.0010469 | 0.00058291 | 0.0013882 | 0.00058734 | 0.0052715 | 0.0014345 | 0.0011305 | 0.0089364 | 0 | 0.0027993 | 0.055264 | 0 | 0.0032759 | 0 | 0.0010936 | 0.0026122 | 0.0039119 | 0.019513 | 0.00054678 | 0.006646 | 0.0086894 | 0.010745 | 0.019765 | 0.00088092 | 0.00094429 | 0.00091261 | 4.4808e-05
1003 | C10H11NO5H | 226.071 | 0.00016177 | 0.00014499 | 0.00061518 | 0.00089026 | 0.00050401 | 0.00030072 | 0.00043615 | 0.00029027 | 0.00063157 | 0.00032153 | 0.014592 | 0.0024163 | 0.0011305 | 0.0030314 | 0 | 0 | 0.013104 | 0.0013988 | 0.002916 | 0 | 0.0043199 | 0.0060462 | 0.0010105 | 0.0058061 | 0.0021599 | 0.0037557 | 0.0025517 | 0.006634 | 0.0066147 | 0.0002494 | 0.00034001 | 0.00029471 | 6.4072e-05
1004 | C11H15NO4H | 226.1074 | 4.9867e-05 | 3.6443e-05 | 0.00011874 | 1.5575e-05 | 6.4218e-05 | 7.3944e-05 | 5.9797e-05 | 3.5477e-05 | 5.378e-05 | 3.9447e-05 | 0.023075 | 0.0017356 | 0.003995 | 0.0043361 | 0.00068579 | 0.0028174 | 0.048728 | 0 | 0 | 0 | 0 | 0.0096019 | 0.0026131 | 0.016243 | 0 | 0.0071144 | 0.0073118 | 0.013742 | 0.018793 | 2.3432e-05 | 7.8106e-06 | 1.5621e-05 | 1.1046e-05
1005 | C12H19NO3H | 226.1438 | 0.00036961 | 0.00061718 | 0.00076642 | 0.000283 | 9.1492e-05 | 0.00027155 | 0.00039988 | 0.00024808 | 0.00036161 | 0.00022551 | 0.035818 | 0.0019688 | 0 | 0.022734 | 0 | 0.0050253 | 0.090258 | 0.0021064 | 9.5615e-05 | 0 | 0 | 0.012596 | 0.009253 | 0.03082 | 0 | 0.013167 | 0.012918 | 0.023726 | 0.033761 | 0 | 0.00013234 | 6.6171e-05 | 9.358e-05
1006 | C13H23NO2H | 226.1802 | 0.00028833 | 0.00053262 | 0.00060623 | 0.0003973 | 7.0242e-05 | 0.00019314 | 0.00034798 | 0.00020391 | 0.00035795 | 0.00017617 | 0.035915 | 0.0039846 | 4.5284e-05 | 0.028775 | 0 | 0.0033228 | 0.087379 | 0.00069407 | 0 | 0.0030979 | 0 | 0.013315 | 0.010699 | 0.029358 | 0.001549 | 0.01373 | 0.011575 | 0.023835 | 0.032518 | 0.00027932 | 0.00032567 | 0.00030249 | 3.2775e-05
1007 | C14H27NOH | 226.2165 | 0.00023973 | 0.00022257 | 0.00027454 | 0.00055747 | 7.179e-05 | 0.00010748 | 0.0002456 | 0.00017202 | 0.00033427 | 0.00022167 | 0.033111 | 0.0035307 | 0 | 0.029813 | 0.0067246 | 0.0036567 | 0.076932 | 0 | 0.00068889 | 0.007513 | 0 | 0.012214 | 0.013398 | 0.025874 | 0.0037565 | 0.013811 | 0.0091163 | 0.021883 | 0.028295 | 0 | 4.1436e-05 | 2.0718e-05 | 2.93e-05
1008 | C15H31NH | 226.2529 | 0.00037249 | 0.00036885 | 0.00051614 | 0.0014594 | 9.5305e-05 | 0.00014831 | 0.00049342 | 0.00049828 | 0.00078425 | 0.00066386 | 0.025106 | 0.0097554 | 0.0030779 | 0.028836 | 0.012325 | 0.0047079 | 0.1041 | 0 | 0.0030946 | 0.028788 | 0.0055618 | 0.012646 | 0.01529 | 0.035733 | 0.017175 | 0.020211 | 0.010513 | 0.027615 | 0.035214 | 0.00027933 | 0.00048168 | 0.0003805 | 0.00014308
1009 | C10H10O6H | 227.055 | 0.0012319 | 0.0012491 | 0.0013088 | 0.00098028 | 0.0011761 | 0.00045944 | 0.0010676 | 0.00031856 | 0.0010125 | 0.00027498 | 0.049603 | 0.017676 | 0.0037891 | 0.0095344 | 0 | 0.0089536 | 0 | 0.01199 | 0.0097996 | 0.0042634 | 0.0072948 | 0.023689 | 0.0061626 | 0.0072632 | 0.0057791 | 0.010723 | 0.0086666 | 0.017884 | 0.019637 | 0.00085852 | 0.00215 | 0.0015043 | 0.00091325
1010 | C11H14O5H | 227.0914 | 0.0012523 | 0.00163 | 0.0010963 | 0.00094377 | 0.00050511 | 0.00023164 | 0.00094318 | 0.00050772 | 0.00083524 | 0.00036938 | 0.057328 | 0.0031479 | 0.010914 | 0.0053302 | 0.0045838 | 0.024086 | 0.020158 | 0 | 0.0055396 | 0.00058815 | 0.0061767 | 0.023797 | 0.011333 | 0.0085659 | 0.0033824 | 0.01177 | 0.0086688 | 0.018981 | 0.023151 | 0 | 0.00058252 | 0.00029126 | 0.00041191
1011 | C12H18O4H | 227.1278 | 0.0011596 | 0.0013842 | 0.00012595 | 0.0018624 | 0.00012755 | 0.00036459 | 0.00083738 | 0.00073307 | 0.00098867 | 0.00081983 | 0.069724 | 0.0037702 | 0.0017197 | 0 | 0 | 0.0036716 | 0.02775 | 0.0063285 | 0.014269 | 0 | 0 | 0.025071 | 0.0012239 | 0.016116 | 0 | 0.010603 | 0.012112 | 0.02275 | 0.029861 | 0 | 0 | 0 | 0
1012 | C13H22O3H | 227.1642 | 0.0015882 | 0.0016597 | 0.0012845 | 0.0039176 | 0.00086266 | 0.0016034 | 0.0018194 | 0.0010705 | 0.0024137 | 0.0014412 | 0.52755 | 0.17482 | 0.014053 | 0.31687 | 0 | 0.082047 | 1.197 | 0.096733 | 0.071648 | 0 | 0 | 0.23881 | 0.13297 | 0.45514 | 0 | 0.20673 | 0.19228 | 0.36614 | 0.43614 | 0.0030366 | 0.0068456 | 0.0049411 | 0.0026934
1013 | C17H22H | 227.1794 | 0.0012532 | 0.0014058 | 0.0024016 | 0.0022549 | 0.00065311 | 0.0012732 | 0.0015403 | 0.00066504 | 0.0018155 | 0.00070329 | 0.71066 | 0.43128 | 0.0043031 | 0.64887 | 0.047883 | 0.13548 | 3.039 | 0.022944 | 0.0013871 | 0.09264 | 0 | 0.38208 | 0.27741 | 1.0211 | 0.04632 | 0.43173 | 0.41722 | 0.74635 | 1.0742 | 0.0050735 | 0.012482 | 0.0087775 | 0.0052383
1014 | C14H26O2H | 227.2006 | 0.0013375 | 0.0015506 | 0.0024111 | 0.003749 | 0.00090421 | 0.0020616 | 0.0020023 | 0.0010073 | 0.002622 | 0.0012401 | 1.267 | 0.35232 | 0.0037603 | 0.73784 | 0.074998 | 0.12527 | 2.1963 | 0.049147 | 0.002588 | 0.16175 | 0 | 0.54102 | 0.3127 | 0.74935 | 0.080873 | 0.42099 | 0.28846 | 0.73935 | 0.84975 | 0.0029769 | 0.010735 | 0.0068557 | 0.0054856
1015 | C15H30OH | 227.2369 | 0.0085585 | 0.013387 | 0.0018816 | 0.0033124 | 0.003378 | 0.0029081 | 0.005571 | 0.0044863 | 0.0035975 | 0.0031022 | 2.3026 | 0.81893 | 0.013325 | 1.4106 | 0.20582 | 0.14264 | 3.8139 | 0.082064 | 0.019882 | 0.22071 | 0 | 1.045 | 0.58636 | 1.3053 | 0.11036 | 0.76174 | 0.52622 | 1.3454 | 1.489 | 0.005802 | 0.011704 | 0.0087531 | 0.0041735
1016 | C16H34H | 227.2733 | 0.0001167 | 0.00011525 | 0.00010951 | 4.0336e-05 | 0.00015442 | 0.00012166 | 0.00010965 | 3.7507e-05 | 8.9402e-05 | 4.875e-05 | 0.026664 | 0.0043244 | 0 | 0.06201 | 0.0077254 | 0.0071878 | 0.10604 | 0 | 0.0013131 | 0.0040793 | 0 | 0.010329 | 0.025641 | 0.035783 | 0.0020396 | 0.018448 | 0.015137 | 0.025865 | 0.037807 | 0.00026941 | 0.00023313 | 0.00025127 | 2.5654e-05
1017 | C8H5NO7H | 228.0139 | 0.00035143 | 0.00038343 | 0.00032314 | 0.00018012 | 0.00030682 | 0.00010836 | 0.00027555 | 0.00010742 | 0.00023022 | 9.731e-05 | 0.0023087 | 0.00017859 | 0.00013302 | 0.0030008 | 0.00075536 | 0.0014267 | 0.060338 | 0 | 0.00050702 | 0 | 0 | 0.00087344 | 0.0017276 | 0.020282 | 0 | 0.0057207 | 0.009733 | 0.010186 | 0.02212 | 0.00030568 | 0.00031924 | 0.00031246 | 9.5922e-06
1018 | C9H9NO6H | 228.0503 | 0.00021124 | 0.00020835 | 0.00031195 | 0.00028682 | 0.00016756 | 6.9986e-05 | 0.00020932 | 8.6836e-05 | 0.0002339 | 8.8509e-05 | 0.002835 | 0.00035947 | 0 | 0.0026674 | 0 | 0.00052952 | 0.013154 | 0 | 0.0013421 | 0.0012919 | 0.0014251 | 0.0010648 | 0.0010656 | 0.004832 | 0.0013585 | 0.0020802 | 0.0018397 | 0.0031132 | 0.0045783 | 0.00011352 | 0.00014059 | 0.00012705 | 1.9144e-05
1019 | C10H13NO5H | 228.0867 | 0.00015459 | 0.00010481 | 0.00017652 | 0.0001272 | 7.5811e-05 | 0.00013311 | 0.00012867 | 3.5628e-05 | 0.00012941 | 3.031e-05 | 0.012925 | 0 | 0.00080572 | 0.0038472 | 0.00051714 | 0.0016862 | 0.023614 | 0 | 0.002158 | 0 | 0 | 0.0045769 | 0.0020169 | 0.0085907 | 0 | 0.0037961 | 0.0037047 | 0.0069949 | 0.0093898 | 0 | 0 | 0 | 0
1020 | C11H17NO4H | 228.123 | 0.00043786 | 0.00061713 | 0.001293 | 0.0022946 | 0.0012216 | 0.0017321 | 0.001266 | 0.00069062 | 0.0017194 | 0.00072327 | 0.018315 | 0.0010211 | 0.0061109 | 0.0024941 | 0.0045647 | 0.0037668 | 0.040754 | 0 | 0.0052101 | 0.0027508 | 0.0068347 | 0.0084823 | 0.0036086 | 0.015321 | 0.0047927 | 0.0080512 | 0.0052724 | 0.012382 | 0.014578 | 0.00061407 | 0.00046609 | 0.00054008 | 0.00010463
1021 | C12H21NO3H | 228.1594 | 0.012098 | 0.013832 | 0.0062183 | 0.0033116 | 0.00045343 | 0.0011677 | 0.0061802 | 0.005652 | 0.003831 | 0.0040165 | 0.039992 | 0.0097638 | 0.0014765 | 0.048455 | 0.0057592 | 0.013888 | 0.14219 | 0 | 0.002218 | 0.0055704 | 0.0041895 | 0.017077 | 0.0227 | 0.048137 | 0.00488 | 0.023199 | 0.018214 | 0.035755 | 0.050116 | 0.0007892 | 0.00093015 | 0.00085967 | 9.9669e-05
1022 | C13H25NO2H | 228.1958 | 0.0079177 | 0.0091191 | 0.0031088 | 0.0014215 | 0.00014852 | 0.00054634 | 0.0037103 | 0.0038795 | 0.0019532 | 0.0027658 | 0.05774 | 0.0095131 | 0.00051249 | 0.063586 | 0.0012747 | 0.0064059 | 0.15761 | 0.00092225 | 5.0724e-05 | 0.0083363 | 0 | 0.022588 | 0.023756 | 0.052863 | 0.0041681 | 0.025844 | 0.020123 | 0.042306 | 0.057321 | 1.9044e-06 | 0.00042119 | 0.00021155 | 0.00029648
1023 | C14H29NOH | 228.2322 | 0.001109 | 0.00077697 | 0.00017633 | 0.0011741 | 7.734e-05 | 7.5953e-05 | 0.00056495 | 0.00051767 | 0.0006246 | 0.00052071 | 0.034205 | 0.0031444 | 0 | 0.035121 | 0.0060288 | 0.0038989 | 0.11865 | 0 | 0.0012013 | 0.0097774 | 0 | 0.01245 | 0.015016 | 0.03995 | 0.0048887 | 0.018076 | 0.015203 | 0.028926 | 0.042484 | 0.00035392 | 0.00050393 | 0.00042892 | 0.00010607
1024 | C13H8O4H | 229.0495 | 4.8366e-05 | 0.00034122 | 8.559e-05 | 5.16e-05 | 0.0010071 | 0.00036169 | 0.00031593 | 0.00036743 | 0.00026657 | 0.0003408 | 0.016092 | 0.00031844 | 8.5617e-05 | 0 | 0 | 0.0038383 | 0.01395 | 0.0045862 | 0.0026588 | 0 | 0 | 0.0054988 | 0.0012794 | 0.007065 | 0 | 0.0034608 | 0.0033605 | 0.0066828 | 0.0076878 | 0.00019972 | 0.00055793 | 0.00037883 | 0.00025329
1025 | C14H12O3H | 229.0859 | 9.074e-05 | 6.5506e-05 | 0.00029588 | 0.00034074 | 0.00021988 | 0.00046573 | 0.00024641 | 0.00015304 | 0.00031292 | 0.00011827 | 0.01576 | 0.00021169 | 0.0035722 | 0.00081054 | 0.0030542 | 0.0038462 | 0 | 0.00020271 | 0.0031478 | 0 | 0.0051674 | 0.0065147 | 0.0025703 | 0.0011168 | 0.0025837 | 0.0031964 | 0.0023168 | 0.0046097 | 0.0064655 | 6.2342e-06 | 2.0781e-06 | 4.1561e-06 | 2.9388e-06
1026 | C15H16O2H | 229.1223 | 0.00048308 | 0.00036753 | 0.00066827 | 0.00033186 | 0.00054126 | 0.0006254 | 0.0005029 | 0.0001355 | 0.00047996 | 0.00014505 | 0.054806 | 0.0096966 | 0.0028361 | 0 | 0 | 0.00661 | 0.011474 | 0.017485 | 0.0037582 | 0 | 0 | 0.022446 | 0.0022033 | 0.010906 | 0 | 0.0088888 | 0.010191 | 0.018697 | 0.022709 | 9.6645e-05 | 3.2215e-05 | 6.443e-05 | 4.5559e-05
1027 | C16H20OH | 229.1587 | 0.00094277 | 2.7782e-05 | 0 | 0.0037086 | 0.001129 | 0.0054265 | 0.0018725 | 0.0022059 | 0.0026185 | 0.0020781 | 0.26083 | 0.093809 | 0.0082793 | 0 | 0 | 0 | 0.30513 | 0.062174 | 0.036239 | 0 | 0.020536 | 0.12097 | 0 | 0.13451 | 0.010268 | 0.066439 | 0.071128 | 0.13583 | 0.13711 | 0.0013347 | 0.0030275 | 0.0021811 | 0.0011969
1028 | C17H24H | 229.1951 | 0.004664 | 0.0065948 | 0.013037 | 0.0082775 | 0.002775 | 0.0050972 | 0.0067409 | 0.003599 | 0.0076609 | 0.0033989 | 3.5703 | 1.8002 | 0.035885 | 3.2837 | 0.27497 | 0.63907 | 11.9154 | 0.15402 | 0.031404 | 0.60753 | 0 | 1.8021 | 1.3993 | 4.0336 | 0.30377 | 1.8847 | 1.5663 | 3.1763 | 4.209 | 0.031968 | 0.065976 | 0.048972 | 0.024047
1029 | C14H29O2 | 229.2162 | 0.00040628 | 0.0016031 | 0.001315 | 0.0031492 | 0.0003034 | 0.00091293 | 0.0012816 | 0.0010441 | 0.0018618 | 0.0012957 | 0.15467 | 0.098428 | 0 | 0.26876 | 0.0081918 | 0.044872 | 0.30438 | 0.010822 | 0 | 0 | 0 | 0.084367 | 0.10727 | 0.10507 | 0 | 0.074177 | 0.050516 | 0.11014 | 0.11396 | 0.0022413 | 0.0023899 | 0.0023156 | 0.00010508
1030 | C15H32OH | 229.2526 | 0 | 1.5285e-05 | 0.0001516 | 0.00037111 | 3.4251e-05 | 4.8922e-05 | 0.00010353 | 0.00014156 | 0.00020022 | 0.00018096 | 0 | 0.0011488 | 0.0028151 | 0.050593 | 0.0027321 | 0.0081147 | 0 | 0 | 0 | 0 | 0 | 0.0013213 | 0.02048 | 0 | 0 | 0.0054503 | 0.010039 | 0.0019591 | 0.0090331 | 0 | 0 | 0 | 0
1031 | C8H7NO7H | 230.0295 | 0.00010867 | 0.00015237 | 0.00013187 | 0.00027265 | 0.00029968 | 0.00023388 | 0.00019985 | 7.9513e-05 | 0.00023361 | 7.2139e-05 | 0.0060596 | 0 | 0.00095128 | 0.0011361 | 0 | 0 | 0.0070088 | 0.0011997 | 0.00026938 | 0 | 0 | 0.002337 | 0.00037871 | 0.0028259 | 0 | 0.0013854 | 0.001404 | 0.0027586 | 0.0032784 | 0 | 0 | 0 | 0
1032 | C9H11NO6H | 230.0659 | 2.1488e-05 | 1.09e-05 | 9.8645e-06 | 4.572e-05 | 1.5525e-05 | 4.547e-05 | 2.4828e-05 | 1.6602e-05 | 3.1874e-05 | 1.7792e-05 | 0.011597 | 0.0009069 | 0.0016338 | 0.00025357 | 0 | 0 | 0 | 0.00017182 | 0.0013754 | 0 | 0 | 0.0047126 | 8.4523e-05 | 0.00051573 | 0 | 0.0013282 | 0.0022675 | 0.0030548 | 0.0050157 | 0 | 0 | 0 | 0
1033 | C10H15NO5H | 230.1023 | 6.0217e-05 | 6.7646e-05 | 0.00027648 | 0.00015773 | 9.4799e-05 | 0.00034036 | 0.0001662 | 0.00011714 | 0.00019192 | 9.274e-05 | 0.016802 | 0.011602 | 0.004171 | 0.0025724 | 0 | 0.0019863 | 0.056507 | 0.0020242 | 0.0027672 | 0 | 0.0022404 | 0.010858 | 0.0015196 | 0.020433 | 0.0011202 | 0.0084828 | 0.0091495 | 0.015718 | 0.019953 | 0 | 0 | 0 | 0
1034 | C11H19NO4H | 230.1387 | 0.00018398 | 0.00022823 | 0.00030474 | 0.00015576 | 0.00018399 | 0.00032331 | 0.00023 | 6.9342e-05 | 0.00021857 | 7.1729e-05 | 0.013481 | 0.0086433 | 0.0060197 | 0.0058402 | 0.0030773 | 0.0050039 | 0.042554 | 0.001626 | 0.0023901 | 0.0019504 | 0.0055493 | 0.0093814 | 0.0046404 | 0.015524 | 0.0037499 | 0.0083238 | 0.0053988 | 0.012858 | 0.014201 | 0.00037628 | 0.00021815 | 0.00029721 | 0.00011181
1035 | C12H23NO3H | 230.1751 | 0.00093205 | 0.00043499 | 0.0004874 | 0.00010509 | 0.00027042 | 0.00032153 | 0.00042525 | 0.00028215 | 0.00027675 | 0.00023953 | 0.072503 | 0.039802 | 0.00030667 | 0.12665 | 0.010099 | 0.027849 | 0.23548 | 0.020177 | 0 | 0 | 0 | 0.037537 | 0.054867 | 0.08522 | 0 | 0.044406 | 0.035563 | 0.067127 | 0.081942 | 0 | 0.00047177 | 0.00023588 | 0.00033359
1036 | C13H27NO2H | 230.2115 | 0.00032352 | 0.00024477 | 0.00033859 | 0.00017406 | 0.00012283 | 8.2445e-05 | 0.00021437 | 0.00010553 | 0.00019108 | 8.9558e-05 | 0.073047 | 0.026549 | 0.00027901 | 0.091299 | 0.010991 | 0.012147 | 0.17102 | 0.0031904 | 0 | 0.013445 | 0 | 0.033292 | 0.038145 | 0.058071 | 0.0067225 | 0.034058 | 0.021144 | 0.052552 | 0.061471 | 0.00011042 | 0.00058833 | 0.00034938 | 0.00033794
1037 | C13H10O4H | 231.0652 | 0.0014839 | 0.0019918 | 6.3392e-05 | 0.00054502 | 0.00037941 | 0.00016081 | 0.00077071 | 0.00078433 | 0.00046135 | 0.00052979 | 0.0090987 | 0.00040634 | 0 | 0 | 0 | 0.0037375 | 0.046109 | 0 | 0.014503 | 0 | 0 | 0.0031683 | 0.0012458 | 0.020204 | 0 | 0.0061545 | 0.0094565 | 0.010171 | 0.016621 | 0.00039052 | 0.00095198 | 0.00067125 | 0.00039701
1038 | C14H14O3H | 231.1016 | 9.9336e-05 | 0.00017824 | 0.00030947 | 0.00034533 | 0 | 9.7029e-05 | 0.00017157 | 0.00013376 | 0.00023186 | 0.00014842 | 0.049705 | 0.0039805 | 0.0010637 | 0 | 0 | 0 | 0.01459 | 0 | 0.00096451 | 0 | 0 | 0.01825 | 0 | 0.0051847 | 0 | 0.0058586 | 0.0086148 | 0.014596 | 0.021687 | 0 | 0 | 0 | 0
1039 | C15H18O2H | 231.138 | 0.00054633 | 0.00013722 | 0.000887 | 0 | 0.00030803 | 0.00037121 | 0.00037497 | 0.00031406 | 0.00029693 | 0.00033756 | 0.048046 | 0 | 0.00064616 | 0 | 0 | 0 | 0.0052254 | 0.0011939 | 0.0027727 | 0 | 0.0067012 | 0.016231 | 0 | 0.003064 | 0.0033506 | 0.0056613 | 0.0072077 | 0.012717 | 0.02072 | 0.00077711 | 0.0006534 | 0.00071525 | 8.7482e-05
1040 | C16H22OH | 231.1743 | 0.0081038 | 0.0028166 | 0.022434 | 0.033135 | 0.021952 | 0.042477 | 0.02182 | 0.014862 | 0.028691 | 0.011929 | 0.7317 | 0.31404 | 0.096197 | 0.38665 | 0.040404 | 0.077305 | 1.2334 | 0.31771 | 0 | 0 | 0 | 0.38065 | 0.16812 | 0.51703 | 0 | 0.26645 | 0.2284 | 0.47496 | 0.46328 | 0 | 0 | 0 | 0
1041 | C17H26H | 231.2107 | 0.0076623 | 0.010913 | 0.028066 | 0.02961 | 0.010718 | 0.022492 | 0.018243 | 0.0096547 | 0.023797 | 0.0095213 | 6.642 | 2.9492 | 0.089051 | 6.0593 | 0.88844 | 1.0373 | 18.7942 | 0.22086 | 0.043707 | 1.0868 | 0.0046715 | 3.2267 | 2.6617 | 6.3529 | 0.54575 | 3.1968 | 2.3997 | 5.3057 | 6.6786 | 0.015375 | 0.054769 | 0.035072 | 0.027855
1042 | C7H5NO8H | 232.0088 | 0.00025077 | 0.00078021 | 9.5527e-05 | 0.00018452 | 9.6246e-05 | 2.9594e-05 | 0.00023948 | 0.00027598 | 0.00015874 | 0.00016846 | 0.0076162 | 0.0013013 | 0.0084822 | 0.0020972 | 0.0045411 | 0.0035189 | 0.077784 | 0 | 0.0018997 | 0.0027156 | 0.0056787 | 0.0057999 | 0.0033857 | 0.026561 | 0.0041972 | 0.009986 | 0.011096 | 0.015686 | 0.027549 | 1.1628e-05 | 0.00025782 | 0.00013472 | 0.00017408
1043 | C8H9NO7H | 232.0452 | 3.0004e-05 | 3.7769e-05 | 6.6091e-05 | 4.5808e-05 | 5.4538e-05 | 3.4207e-05 | 4.4736e-05 | 1.3636e-05 | 4.8403e-05 | 1.1325e-05 | 0.006002 | 0.00061101 | 0 | 0 | 0 | 0 | 0.0057062 | 0 | 0.00021406 | 0 | 0 | 0.0022043 | 0 | 0.0019734 | 0 | 0.0010444 | 0.0012097 | 0.0024 | 0.003095 | 3.447e-05 | 1.149e-05 | 2.298e-05 | 1.6249e-05
1044 | C9H13NO6H | 232.0816 | 0.00026845 | 0.00037986 | 9.4034e-05 | 0.00016993 | 1.8416e-05 | 9.0222e-05 | 0.00017015 | 0.0001333 | 0.00013211 | 8.8993e-05 | 0.0056389 | 0 | 0 | 0.0017141 | 0 | 0 | 0.013442 | 0 | 0.0003303 | 0 | 0 | 0.0018796 | 0.00057137 | 0.0045908 | 0 | 0.0017605 | 0.0020444 | 0.0034775 | 0.005163 | 0 | 7.1145e-05 | 3.5573e-05 | 5.0307e-05
1045 | C13H13NO3H | 232.0968 | 4.7712e-05 | 7.4882e-05 | 8.5124e-05 | 0.00012151 | 2.0152e-05 | 6.2443e-05 | 6.8637e-05 | 3.4448e-05 | 8.5462e-05 | 4.0299e-05 | 0.0046131 | 0.0018036 | 0.0022712 | 0.0011189 | 0 | 0.0014931 | 0.014695 | 0.00078222 | 0.00043962 | 0 | 0 | 0.0028959 | 0.00087067 | 0.0053055 | 0 | 0.002268 | 0.0023606 | 0.0040162 | 0.0051799 | 0 | 0 | 0 | 0
1046 | C10H17NO5H | 232.118 | 2.3133e-05 | 2.6481e-05 | 5.3819e-05 | 4.6443e-05 | 7.2208e-06 | 3.3436e-05 | 3.1755e-05 | 1.679e-05 | 3.8185e-05 | 1.678e-05 | 0.0088994 | 0.0025478 | 0.002897 | 0 | 0 | 0 | 0.027394 | 0 | 0.00061201 | 0 | 0.00090173 | 0.0047814 | 0 | 0.0093352 | 0.00045087 | 0.0036419 | 0.0043649 | 0.0071105 | 0.0099706 | 0 | 0 | 0 | 0
1047 | C14H17NO2H | 232.1332 | 8.5712e-06 | 1.8136e-05 | 4.2295e-05 | 4.6116e-05 | 1.2405e-05 | 1.0725e-05 | 2.3041e-05 | 1.6742e-05 | 3.2325e-05 | 1.8584e-05 | 0.011754 | 0.00064259 | 0.0001401 | 0.00050932 | 0 | 0 | 0.011029 | 0 | 0 | 0 | 0 | 0.0041788 | 0.00016977 | 0.0036762 | 0 | 0.0020062 | 0.0022291 | 0.0045837 | 0.00606 | 0 | 0.00011433 | 5.7164e-05 | 8.0843e-05
1048 | C11H21NO4H | 232.1543 | 2.5312e-05 | 7.7679e-06 | 2.9283e-07 | 2.2119e-06 | 1.7522e-05 | 3.1118e-06 | 9.3698e-06 | 9.9597e-06 | 5.2929e-06 | 7.8468e-06 | 0.0053403 | 0.0015369 | 0.0036442 | 0.00074253 | 0.0011135 | 0.0014731 | 0.012037 | 0 | 0.00028249 | 0 | 0 | 0.0035071 | 0.0011097 | 0.0041064 | 0 | 0.0021808 | 0.0019468 | 0.0037347 | 0.004389 | 0.00026442 | 0.00018274 | 0.00022358 | 5.7754e-05
1049 | C15H21NOH | 232.1696 | 0.00016119 | 0.0001171 | 0.00014749 | 2.1229e-05 | 9.5087e-05 | 6.6967e-05 | 0.00010151 | 5.2151e-05 | 7.2336e-05 | 5.875e-05 | 0.0074655 | 0.0020943 | 0.00068303 | 0.0060284 | 0.0033332 | 0.0029672 | 0.026699 | 0.0031245 | 0.0012709 | 0 | 0 | 0.0034143 | 0.0041096 | 0.010365 | 0 | 0.0044722 | 0.0043195 | 0.0070375 | 0.009232 | 0.00034959 | 0.00051122 | 0.0004304 | 0.00011429
1050 | C16H25NH | 232.206 | 0.0017509 | 0.0015905 | 0.0014957 | 0.00040504 | 0.0016227 | 0.0020153 | 0.00148 | 0.00055646 | 0.001144 | 0.00073575 | 0.075904 | 0.030446 | 0.0085417 | 0.12634 | 0.023084 | 0.025204 | 0.27299 | 0.034709 | 0.02134 | 0.042898 | 0.0079495 | 0.038297 | 0.058211 | 0.10968 | 0.025424 | 0.057903 | 0.03706 | 0.079168 | 0.090211 | 0.0051863 | 0.005922 | 0.0055542 | 0.00052021
1051 | C13H12O4H | 233.0808 | 0.0015406 | 0.0019637 | 0.0014108 | 0.020755 | 0.0020625 | 0.0081017 | 0.0059725 | 0.0076795 | 0.010795 | 0.010061 | 0.012269 | 0 | 0.0035947 | 0 | 0 | 0 | 0 | 0 | 0.062383 | 0 | 0 | 0.0052877 | 0 | 0.020794 | 0 | 0.0065205 | 0.0098369 | 0.0062192 | 0.013846 | 0 | 0.00043393 | 0.00021696 | 0.00030683
1052 | C14H16O3H | 233.1172 | 0.00037892 | 0.00030541 | 0.00066966 | 0.0030944 | 0.00020001 | 0.0013345 | 0.00099714 | 0.0011059 | 0.0017052 | 0.0014278 | 0.057577 | 0.01605 | 0 | 0 | 0 | 0 | 0.067551 | 0.0011529 | 0.013537 | 0 | 0.021816 | 0.024542 | 0 | 0.027414 | 0.010908 | 0.015716 | 0.012713 | 0.029056 | 0.030061 | 0 | 6.1202e-05 | 3.0601e-05 | 4.3276e-05
1053 | C15H20O2H | 233.1536 | 0.0025213 | 0.0016138 | 0.002705 | 0.0025932 | 0.0022854 | 0.0045413 | 0.00271 | 0.00097824 | 0.0028217 | 0.00077906 | 0.10737 | 0.0068531 | 0.005786 | 0 | 0 | 0 | 0.070273 | 0.057514 | 0.0096643 | 0 | 0 | 0.040004 | 0 | 0.045817 | 0 | 0.021455 | 0.024888 | 0.044791 | 0.048845 | 0.0020669 | 0.0011948 | 0.0016308 | 0.00061665
1054 | C16H24OH | 233.19 | 0.011431 | 0.0089119 | 0.017779 | 0.014184 | 0.017027 | 0.026267 | 0.015933 | 0.0060667 | 0.016857 | 0.0046326 | 0.98398 | 0.45077 | 0.071242 | 0.77824 | 0.13267 | 0.13355 | 1.7698 | 0.30783 | 0.082729 | 0 | 0.012303 | 0.502 | 0.34815 | 0.72012 | 0.0061517 | 0.3941 | 0.3003 | 0.65685 | 0.64657 | 0.018621 | 0.015371 | 0.016996 | 0.0022978
1055 | C17H28H | 233.2264 | 0.019708 | 0.014916 | 0.023826 | 0.029198 | 0.0059708 | 0.0074288 | 0.016841 | 0.0091669 | 0.020293 | 0.010323 | 10.0288 | 5.1519 | 0.15396 | 9.972 | 2.2551 | 1.4729 | 26.7657 | 0.26489 | 0.17207 | 2.1541 | 0.15122 | 5.1116 | 4.5666 | 9.0676 | 1.1527 | 4.9746 | 3.2427 | 7.9647 | 9.4387 | 0.031712 | 0.085428 | 0.05857 | 0.037984
1056 | C7H7NO8H | 234.0244 | 0.00039195 | 0.00054354 | 0.00015031 | 0.00016897 | 2.8762e-05 | 1.6539e-05 | 0.00021668 | 0.00020957 | 0.00014374 | 0.0001385 | 0.002343 | 0 | 0.00033118 | 0.002072 | 0.00047802 | 0.00058611 | 0.086729 | 0 | 0 | 7.7326e-05 | 0 | 0.00089138 | 0.0010454 | 0.02891 | 3.8663e-05 | 0.0077213 | 0.014133 | 0.014261 | 0.031965 | 0.00011146 | 0.00011424 | 0.00011285 | 1.9683e-06
1057 | C8H11NO7H | 234.0608 | 1.1127e-05 | 0 | 0 | 5.6588e-05 | 9.6475e-06 | 2.532e-05 | 1.7114e-05 | 2.1461e-05 | 2.9786e-05 | 2.7413e-05 | 0.0024772 | 0 | 0.0011197 | 0.0017519 | 0.0011682 | 0.00088167 | 0.008037 | 0 | 6.582e-05 | 0 | 0.00041628 | 0.001199 | 0.0012672 | 0.0027009 | 0.00020814 | 0.0013438 | 0.0010261 | 0.002032 | 0.0028515 | 2.5136e-05 | 9.6911e-06 | 1.7413e-05 | 1.0921e-05
1058 | C12H11NO4H | 234.0761 | 1.8833e-05 | 0 | 3.0593e-05 | 2.7046e-05 | 3.4994e-05 | 1.8661e-05 | 2.1688e-05 | 1.2432e-05 | 2.6193e-05 | 8.8051e-06 | 0.0036628 | 0.00013217 | 0.00014516 | 0.0020725 | 0.00068588 | 0.0016824 | 0.043878 | 0 | 0 | 0 | 0 | 0.0013134 | 0.0014803 | 0.014626 | 0 | 0.0043549 | 0.0068793 | 0.007857 | 0.016002 | 0 | 7.7499e-06 | 3.875e-06 | 5.48e-06
1059 | C9H15NO6H | 234.0972 | 3.9653e-06 | 0 | 4.1287e-06 | 0 | 0 | 4.1789e-07 | 1.4186e-06 | 2.043e-06 | 9.721e-07 | 1.7346e-06 | 0.0088305 | 0.00055218 | 0.0021981 | 0.00070054 | 0 | 0 | 0.034915 | 0.0014073 | 0.00074935 | 0 | 0 | 0.0038603 | 0.00023351 | 0.012357 | 0 | 0.0041127 | 0.0057734 | 0.0080053 | 0.012695 | 0 | 0 | 0 | 0
1060 | C13H15NO3H | 234.1125 | 2.5329e-05 | 0 | 1.9373e-05 | 1.6592e-05 | 1.226e-05 | 1.8143e-05 | 1.5283e-05 | 8.6051e-06 | 1.6209e-05 | 4.4873e-06 | 0.013097 | 0.00052526 | 0.00089038 | 0.0018754 | 0 | 0 | 0.011447 | 0 | 0.00017891 | 0 | 0.00034427 | 0.0048375 | 0.00062514 | 0.0038753 | 0.00017213 | 0.0023775 | 0.0023259 | 0.0050659 | 0.0064787 | 0 | 4.3375e-05 | 2.1688e-05 | 3.0671e-05
1061 | C10H19NO5H | 234.1336 | 3.9472e-05 | 6.9965e-05 | 0.00014965 | 0.00016365 | 2.3126e-05 | 6.3628e-05 | 8.4915e-05 | 5.8223e-05 | 0.00011587 | 6.4554e-05 | 0.0097965 | 0.0034352 | 0.00050183 | 0.0056253 | 0.0015737 | 0.0019474 | 0.059062 | 0 | 5.7468e-05 | 0 | 0 | 0.0045778 | 0.0030488 | 0.019707 | 0 | 0.0068333 | 0.0087906 | 0.012387 | 0.02122 | 0 | 0 | 0 | 0
1062 | C14H19NO2H | 234.1488 | 6.9408e-06 | 1.7042e-05 | 0.00011058 | 7.0993e-05 | 9.7297e-05 | 3.0861e-05 | 5.5619e-05 | 4.3508e-05 | 7.2068e-05 | 3.433e-05 | 0.00613 | 0.0053164 | 0.0011364 | 0.0015911 | 0 | 0.00101 | 0.0013302 | 0 | 0.00065391 | 0.00094298 | 0.00025824 | 0.0041943 | 0.00086703 | 0.00066137 | 0.00060061 | 0.0015808 | 0.001746 | 0.002805 | 0.0027918 | 0 | 0 | 0 | 0
1063 | C11H23NO4H | 234.17 | 4.205e-05 | 1.9212e-05 | 4.1326e-05 | 6.3205e-05 | 6.8946e-05 | 9.3534e-05 | 5.4712e-05 | 2.6006e-05 | 6.1985e-05 | 1.9762e-05 | 0.0049338 | 0.0013172 | 0 | 0 | 0 | 0 | 0.052892 | 0 | 0.00043026 | 0.0010159 | 0.00023267 | 0.0020837 | 0 | 0.017774 | 0.0006243 | 0.0051205 | 0.0084808 | 0.0097781 | 0.019269 | 0 | 6.6441e-05 | 3.322e-05 | 4.6981e-05
1064 | C15H23NOH | 234.1852 | 3.9906e-05 | 3.02e-06 | 0 | 4.7276e-05 | 4.4394e-05 | 2.9059e-05 | 2.7276e-05 | 2.0919e-05 | 3.2774e-05 | 1.9727e-05 | 0.028478 | 0.010222 | 0.00084893 | 0.035647 | 0.0048067 | 0.0029794 | 0.059866 | 0.0015325 | 0.0002305 | 0.0053326 | 0 | 0.013183 | 0.014478 | 0.020543 | 0.0026663 | 0.012717 | 0.0074292 | 0.0195 | 0.021735 | 4.4615e-05 | 7.9371e-05 | 6.1993e-05 | 2.4576e-05
1065 | C16H27NH | 234.2216 | 0.00043293 | 0.00024473 | 0.00023372 | 0.00025639 | 0.00013253 | 0.00011708 | 0.00023623 | 0.00011325 | 0.00021617 | 7.2061e-05 | 0.04521 | 0.0095733 | 5.976e-05 | 0.084887 | 0.021947 | 0.017505 | 0.29663 | 0 | 0.0032445 | 0.030386 | 0 | 0.018281 | 0.041446 | 0.099958 | 0.015193 | 0.04372 | 0.03928 | 0.063849 | 0.10443 | 0.00027039 | 0.00089704 | 0.00058372 | 0.00044311
1066 | C13H14O4H | 235.0965 | 0.00066212 | 0.00011975 | 0.00088143 | 0.0062975 | 0.00165 | 0.0034078 | 0.0021698 | 0.0023228 | 0.0036515 | 0.002845 | 0.01071 | 0 | 0.0036642 | 0 | 0 | 0 | 0 | 0.00046038 | 0.013158 | 0 | 0 | 0.0047915 | 0 | 0.0045394 | 0 | 0.0023327 | 0.0026956 | 0.0034579 | 0.005048 | 0 | 7.9456e-05 | 3.9728e-05 | 5.6184e-05
1067 | C14H18O3H | 235.1329 | 0.0012877 | 0.0015673 | 0.0030041 | 0.002335 | 0.00036268 | 0.00088799 | 0.0015741 | 0.00096377 | 0.0018685 | 0.00096878 | 0.094473 | 0.018003 | 0.0014953 | 0.016461 | 0 | 0.0070661 | 0.12114 | 0.0053098 | 0 | 0 | 0 | 0.03799 | 0.0078422 | 0.042151 | 0 | 0.021996 | 0.021183 | 0.04526 | 0.0541 | 0 | 0.00025666 | 0.00012833 | 0.00018149
1068 | C15H22O2H | 235.1693 | 0.0014807 | 0.0016836 | 0.0024143 | 0.0022832 | 0.00079013 | 0.0019051 | 0.0017595 | 0.00059116 | 0.0019681 | 0.00059118 | 0.26482 | 0.038825 | 0.0031231 | 0.045384 | 0 | 0.00073187 | 0.28404 | 0.025695 | 0.00033692 | 0.030555 | 0 | 0.10226 | 0.015372 | 0.10336 | 0.015278 | 0.059066 | 0.05051 | 0.11913 | 0.13691 | 0 | 0.0016214 | 0.0008107 | 0.0011465
1069 | C16H26OH | 235.2056 | 0.00066394 | 0.0011062 | 0.0005059 | 0.0024421 | 0.00092309 | 0.00098871 | 0.001105 | 0.00069106 | 0.0014996 | 0.00091728 | 0.91777 | 0.29794 | 0.0072984 | 0.68425 | 0.11124 | 0.073599 | 1.5264 | 0.035321 | 0.0059735 | 0.066003 | 0.0057059 | 0.40767 | 0.28969 | 0.52258 | 0.035854 | 0.31395 | 0.20835 | 0.53579 | 0.59323 | 0 | 0.0026749 | 0.0013374 | 0.0018914
1070 | C17H30H | 235.242 | 0.0056189 | 0.0089708 | 0.017743 | 0.025188 | 0.0054819 | 0.0066025 | 0.011601 | 0.0080929 | 0.016533 | 0.0098335 | 4.7479 | 2.5444 | 0.12747 | 4.4754 | 1.6289 | 0.6524 | 12.1623 | 0.18047 | 0.11737 | 1.2302 | 0.11299 | 2.4733 | 2.2522 | 4.1534 | 0.67157 | 2.3876 | 1.4246 | 3.7432 | 4.2565 | 0.01384 | 0.025636 | 0.019738 | 0.0083413
1071 | C11H9NO5H | 236.0553 | 0.00011842 | 0.00010984 | 7.0308e-05 | 0.0004491 | 6.5527e-05 | 0.00017923 | 0.0001654 | 0.00014491 | 0.00025061 | 0.00019419 | 0.0026703 | 0.0011944 | 6.8259e-05 | 0.0017 | 0 | 0.00013227 | 0 | 4.9634e-05 | 0.0013352 | 0 | 0 | 0.001311 | 0.00061075 | 0.00046163 | 0 | 0.00059584 | 0.00054304 | 0.00095236 | 0.0011348 | 5.6483e-05 | 5.4873e-05 | 5.5678e-05 | 1.1387e-06
1072 | C12H13NO4H | 236.0917 | 7.4164e-05 | 8.4897e-05 | 0.00010588 | 0.00040235 | 4.6443e-05 | 0.00013925 | 0.00014216 | 0.00013122 | 0.00022596 | 0.00017529 | 0.012727 | 0.0015813 | 0 | 0.0021899 | 0 | 0.00059928 | 0.010239 | 0.00080908 | 0.0021518 | 0 | 0.0016257 | 0.0047695 | 0.00092973 | 0.0043999 | 0.00081284 | 0.002728 | 0.0021498 | 0.0052086 | 0.0058284 | 0 | 0 | 0 | 0
1073 | C13H17NO3H | 236.1281 | 0.0001701 | 0.00016308 | 0.00026465 | 2.7519e-05 | 3.7644e-05 | 4.564e-05 | 0.0001181 | 9.6054e-05 | 8.7552e-05 | 9.7841e-05 | 0.038257 | 0.0099128 | 0.00053419 | 0.0052086 | 0 | 0 | 0.037581 | 0.0024733 | 2.1694e-06 | 0 | 0 | 0.016235 | 0.0017362 | 0.013352 | 0 | 0.0078307 | 0.0081563 | 0.016952 | 0.019348 | 0 | 0 | 0 | 0
1074 | C14H21NO2H | 236.1645 | 0.00013242 | 0.00017719 | 0.00031461 | 0.00022799 | 2.2907e-05 | 0.00010087 | 0.00016267 | 0.00010182 | 0.00018806 | 9.9338e-05 | 0.017675 | 0.0056255 | 0.0006979 | 0.0081682 | 0.00096482 | 0.0021978 | 0.02474 | 0.00027867 | 0.00099222 | 0 | 0 | 0.0079994 | 0.0037769 | 0.0086704 | 0 | 0.0051117 | 0.0040379 | 0.0093557 | 0.010311 | 0 | 0 | 0 | 0
1075 | C15H25NOH | 236.2009 | 6.5672e-05 | 2.985e-05 | 0.00010502 | 8.591e-05 | 6.3531e-05 | 5.7981e-05 | 6.7994e-05 | 2.5583e-05 | 7.8658e-05 | 2.1965e-05 | 0.027315 | 0.010349 | 0.00082937 | 0.022279 | 0.0051259 | 0.0043373 | 0.059177 | 0.00065978 | 0.00091375 | 0.0034764 | 0.0010702 | 0.012831 | 0.010581 | 0.02025 | 0.0022733 | 0.011484 | 0.0074008 | 0.018674 | 0.021437 | 0 | 0.00016111 | 8.0557e-05 | 0.00011392
1076 | C16H29NH | 236.2373 | 0.00041053 | 0.00039326 | 0.00047373 | 0.0010106 | 0.00011779 | 0.00020478 | 0.00043512 | 0.00031268 | 0.00059985 | 0.00040609 | 0.072085 | 0.038445 | 0.0023327 | 0.10485 | 0.027848 | 0.014022 | 0.2207 | 0.0036453 | 0.0027091 | 0.029413 | 0.00081217 | 0.037621 | 0.048907 | 0.075683 | 0.015113 | 0.044331 | 0.025184 | 0.064414 | 0.075798 | 0.00019905 | 0.0006009 | 0.00039998 | 0.00028415
1077 | C12H12O5H | 237.0757 | 0.00035682 | 0.00024135 | 0.00049649 | 0.0013457 | 0.00065711 | 0.00089546 | 0.00066549 | 0.00040482 | 0.0009282 | 0.00047037 | 0.0049332 | 0 | 0 | 0 | 0 | 0 | 0 | 0 | 0.0026909 | 0 | 0 | 0.0016444 | 0 | 0.00089698 | 0 | 0.00063535 | 0.00079456 | 0.0012741 | 0.0021837 | 4.5437e-05 | 1.5146e-05 | 3.0291e-05 | 2.1419e-05
1078 | C13H16O4H | 237.1121 | 0.0016701 | 0.0045434 | 0.0009172 | 0.001786 | 0.0010311 | 0.0073128 | 0.0028768 | 0.0025436 | 0.0024779 | 0.0022303 | 0.034195 | 0.0024973 | 0.0051489 | 0.00018198 | 0 | 0 | 0.0093544 | 0.0036256 | 0 | 0 | 0 | 0.013947 | 6.066e-05 | 0.0043267 | 0 | 0.0045836 | 0.0065627 | 0.010622 | 0.014564 | 0 | 0.00044054 | 0.00022027 | 0.00031151
1079 | C14H20O3H | 237.1485 | 0.0011755 | 0.0016573 | 0.0022535 | 0.0017733 | 0.00035375 | 0.00087337 | 0.0013478 | 0.00068412 | 0.0014835 | 0.00065291 | 0.10129 | 0.031624 | 0.0012397 | 0.011159 | 0 | 0.018495 | 0.15286 | 0.022028 | 0.0071159 | 0.0012134 | 0.0097393 | 0.044717 | 0.0098846 | 0.060668 | 0.0054763 | 0.030186 | 0.026852 | 0.057239 | 0.061177 | 0 | 0.00082152 | 0.00041076 | 0.00058091
1080 | C18H20H | 237.1638 | 0.002591 | 0.0031792 | 0.0050732 | 0.0034461 | 0.00027817 | 0.0013012 | 0.0026448 | 0.0016872 | 0.0028984 | 0.0015989 | 0.20691 | 0.10288 | 0.0025248 | 0.097264 | 0 | 0.069164 | 0.69317 | 0.040623 | 0.0070739 | 0 | 0.00027572 | 0.1041 | 0.055476 | 0.24696 | 0.00013786 | 0.10167 | 0.10576 | 0.18337 | 0.24645 | 0 | 0.002163 | 0.0010815 | 0.0015295
1081 | C15H24O2H | 237.1855 | 0.001253 | 0.0011521 | 0.0014888 | 0.0017293 | 0.00035256 | 0.00085486 | 0.0011384 | 0.00048646 | 0.0012953 | 0.00052923 | 0.43254 | 0.080394 | 0.011166 | 0.12401 | 0 | 0.015272 | 0.61378 | 0.028119 | 0.0017819 | 0.038002 | 0 | 0.1747 | 0.046427 | 0.21456 | 0.019001 | 0.11367 | 0.095546 | 0.22069 | 0.2586 | 0 | 0.0018135 | 0.00090676 | 0.0012823
1082 | C16H28OH | 237.2213 | 0.00089075 | 0.0011024 | 0.00080657 | 0.0026382 | 0.00036657 | 0.00066421 | 0.0010781 | 0.00080262 | 0.0015109 | 0.0010744 | 1.3161 | 0.4078 | 0.0069523 | 0.86885 | 0.10199 | 0.085503 | 2.2097 | 0.051216 | 0.0085178 | 0.10361 | 0.0023765 | 0.57695 | 0.35212 | 0.75649 | 0.052993 | 0.43464 | 0.30348 | 0.76358 | 0.86222 | 0.00028641 | 0.0040943 | 0.0021903 | 0.0026926
1083 | C17H32H | 237.2577 | 0.0063488 | 0.0072828 | 0.017414 | 0.025606 | 0.0050513 | 0.0071417 | 0.011474 | 0.0082323 | 0.016611 | 0.010123 | 4.0669 | 2.0519 | 0.054641 | 3.2227 | 1.0496 | 0.42476 | 9.95 | 0.16526 | 0.073365 | 0.73817 | 0.039459 | 2.0578 | 1.5657 | 3.3962 | 0.38881 | 1.8521 | 1.245 | 3.056 | 3.545 | 0.016004 | 0.030941 | 0.023472 | 0.010562
1084 | C10H7NO6H | 238.0346 | 0.00015003 | 0.00015532 | 0.00012038 | 0.00011 | 9.0812e-05 | 8.1449e-05 | 0.000118 | 3.0209e-05 | 0.00010785 | 2.103e-05 | 0.0021699 | 0 | 0.00066998 | 0.00095883 | 0.0015487 | 0.00063958 | 0.0036528 | 0 | 0.00059126 | 0.00067327 | 0 | 0.00094663 | 0.001049 | 0.0014147 | 0.00033663 | 0.00093675 | 0.00044769 | 0.0012643 | 0.0013615 | 0.00016143 | 0.00024094 | 0.00020119 | 5.6223e-05
1085 | C11H11NO5H | 238.071 | 6.557e-05 | 7.3836e-05 | 9.9348e-05 | 4.0816e-05 | 6.2402e-05 | 3.6596e-05 | 6.3095e-05 | 2.2956e-05 | 5.6907e-05 | 2.3998e-05 | 0.0085373 | 0.00077148 | 0.00020792 | 0.0018846 | 0 | 0.00012231 | 0.019572 | 0.0012567 | 0.00074042 | 0.00032034 | 0.0031304 | 0.0031722 | 0.00066898 | 0.0071898 | 0.0017254 | 0.0031891 | 0.0028577 | 0.0056758 | 0.0072155 | 0 | 0 | 0 | 0
1086 | C12H15NO4H | 238.1074 | 0.00052043 | 0.00086301 | 0.00061027 | 0.00033836 | 5.2846e-05 | 7.548e-05 | 0.00041007 | 0.0003169 | 0.00033464 | 0.00023759 | 0.020574 | 0.0041455 | 0.00043169 | 0.0031993 | 0 | 0.0017449 | 0.0028212 | 0.00024809 | 0.0011607 | 0.00061898 | 0.0041892 | 0.0083838 | 0.0016481 | 0.00141 | 0.0024041 | 0.0034615 | 0.0033088 | 0.0064793 | 0.0084155 | 0 | 0 | 0 | 0
1087 | C13H19NO3H | 238.1438 | 0.00043559 | 0.00076334 | 0.00072838 | 0.00036724 | 5.6454e-05 | 0.00012011 | 0.00041185 | 0.00029587 | 0.0003699 | 0.00024129 | 0.032709 | 0.0069826 | 0 | 0.0068092 | 0 | 0 | 0.051777 | 0.0016839 | 0 | 0 | 0 | 0.01323 | 0.0022697 | 0.01782 | 0 | 0.0083301 | 0.0085672 | 0.017298 | 0.021434 | 0 | 0.00014129 | 7.0645e-05 | 9.9907e-05
1088 | C14H23NO2H | 238.1802 | 0.0001462 | 0.00023509 | 0.00051569 | 0.0004087 | 0.00017849 | 0.00020625 | 0.00028174 | 0.0001468 | 0.0003466 | 0.00014311 | 0.01865 | 0.004676 | 5.0348e-05 | 0.012702 | 0.0015759 | 0.0045148 | 0.044627 | 0.0015292 | 0.00016186 | 0 | 0 | 0.0077923 | 0.0062643 | 0.015439 | 0 | 0.0073739 | 0.0063464 | 0.012758 | 0.016374 | 0 | 0 | 0 | 0
1089 | C15H27NOH | 238.2165 | 0.00011007 | 4.4128e-05 | 0.00024417 | 0.00026449 | 0.0001319 | 7.5239e-05 | 0.000145 | 9.005e-05 | 0.00019633 | 9.6017e-05 | 0.02376 | 0.0072327 | 0.00063167 | 0.01953 | 0.0014902 | 0.00091669 | 0.03959 | 0.00087198 | 0.00059883 | 0.0042352 | 0.0012853 | 0.010541 | 0.0073122 | 0.013687 | 0.0027603 | 0.0085752 | 0.0046692 | 0.014103 | 0.015148 | 1.3805e-05 | 0.00017789 | 9.5848e-05 | 0.00011603
1090 | C16H31NH | 238.2529 | 0.00058687 | 0.00040983 | 0.00059885 | 0.0011145 | 0.0002349 | 0.00015614 | 0.00051685 | 0.00034348 | 0.00068451 | 0.00043144 | 0.04135 | 0.018732 | 0.00087603 | 0.043616 | 0.0075815 | 0.0033201 | 0.11504 | 0.00065352 | 0.00064882 | 0.01456 | 0.0015057 | 0.020319 | 0.018172 | 0.03878 | 0.0080327 | 0.021326 | 0.01281 | 0.033535 | 0.040338 | 0.00017671 | 0.00070888 | 0.00044279 | 0.0003763
1091 | C12H14O5H | 239.0914 | 0.00032857 | 0.00020024 | 0.0022958 | 0.0010004 | 0.0010289 | 0.00044579 | 0.00088328 | 0.00077404 | 0.0011104 | 0.00067079 | 0.011402 | 0.0012977 | 0.0017878 | 0.0015393 | 0.00035323 | 0.0030542 | 0 | 0 | 0.002287 | 0 | 0 | 0.0048293 | 0.0016489 | 0.00076234 | 0 | 0.0018101 | 0.0021225 | 0.003186 | 0.0047667 | 0.00037679 | 0.0001256 | 0.00025119 | 0.00017762
1092 | C13H18O4H | 239.1278 | 0.0005181 | 0.0008917 | 0.0011271 | 0.0012153 | 0.0004427 | 0.0007047 | 0.0008166 | 0.000317 | 0.00096473 | 0.00033533 | 0.054769 | 0.0039027 | 0.0010858 | 0.0032365 | 0 | 0.0056087 | 0.051435 | 0.0083717 | 0 | 0 | 0 | 0.019919 | 0.0029484 | 0.019936 | 0 | 0.010701 | 0.010722 | 0.022628 | 0.027389 | 0 | 8.2159e-06 | 4.108e-06 | 5.8095e-06
1093 | C14H22O3H | 239.1642 | 0.0027665 | 0.0044208 | 0.0057474 | 0.0037247 | 0.00056713 | 0.00208 | 0.0032178 | 0.0018236 | 0.0033717 | 0.0016396 | 0.21273 | 0.068125 | 0.0040348 | 0.067816 | 0.0087872 | 0.05912 | 0.53052 | 0.033806 | 0.0038127 | 0 | 0 | 0.094965 | 0.045241 | 0.18938 | 0 | 0.082396 | 0.081184 | 0.15149 | 0.19385 | 0 | 0.0010708 | 0.0005354 | 0.00075718
1094 | C18H22H | 239.1794 | 0.004647 | 0.014477 | 0.012554 | 0.0057098 | 0.0005351 | 0.0022342 | 0.0066928 | 0.0056195 | 0.0060431 | 0.0043305 | 0.42623 | 0.26812 | 0.0040529 | 0.40766 | 0.0050072 | 0.12136 | 1.6399 | 0.054693 | 0.0028636 | 0.002689 | 0.003125 | 0.2328 | 0.17801 | 0.56582 | 0.002907 | 0.24488 | 0.23535 | 0.42281 | 0.57862 | 0 | 0.0067428 | 0.0033714 | 0.0047679
1095 | C15H26O2H | 239.2006 | 0.00125 | 0.0021246 | 0.0030039 | 0.0010606 | 0.0002784 | 0.0010627 | 0.0014634 | 0.00095737 | 0.0013648 | 0.000886 | 0.56168 | 0.061502 | 0.0025764 | 0.20119 | 0 | 0.030702 | 0.79103 | 0.02438 | 0.0028918 | 0.0068617 | 0.0017969 | 0.20859 | 0.077298 | 0.27277 | 0.0043293 | 0.14075 | 0.12202 | 0.27442 | 0.33994 | 0 | 0.0029156 | 0.0014578 | 0.0020616
1096 | C16H30OH | 239.2369 | 0.0029048 | 0.001124 | 0.0014335 | 0.0031247 | 0.00061841 | 0.0006431 | 0.0016414 | 0.0011091 | 0.0019344 | 0.0011485 | 1.7208 | 0.56009 | 0.0099386 | 1.095 | 0.15586 | 0.12513 | 2.8219 | 0.057416 | 0.0067313 | 0.0071734 | 0 | 0.76361 | 0.45865 | 0.96201 | 0.0035867 | 0.54696 | 0.41724 | 0.98214 | 1.1174 | 0 | 0.022494 | 0.011247 | 0.015905
1097 | C17H34H | 239.2733 | 0.053781 | 0.032892 | 0.02773 | 0.066385 | 0.0048506 | 0.01554 | 0.03353 | 0.023107 | 0.039754 | 0.025585 | 5.7989 | 2.8437 | 0.07371 | 4.5872 | 1.427 | 0.49936 | 17.6166 | 0.17974 | 0.097239 | 1.2536 | 0.039621 | 2.9054 | 2.1712 | 5.9645 | 0.64661 | 2.9219 | 2.2359 | 4.8833 | 6.217 | 0.019997 | 0.051042 | 0.03552 | 0.021952
1098 | C9H5NO7H | 240.0139 | 0.00040667 | 0 | 6.3329e-05 | 0.00066717 | 0.00015159 | 0.00073505 | 0.0003373 | 0.00031469 | 0.00044483 | 0.00030922 | 0.00045216 | 0 | 6.4994e-05 | 0.002538 | 0 | 0 | 0.17332 | 0 | 0 | 0 | 0 | 0.00017239 | 0.00084601 | 0.057772 | 0 | 0.014698 | 0.028719 | 0.027391 | 0.064243 | 0 | 0 | 0 | 0
1099 | C10H9NO6H | 240.0503 | 0.00015076 | 0.00011589 | 0.00025455 | 8.8816e-05 | 0.0001758 | 0.00015657 | 0.00015706 | 5.7004e-05 | 0.00014746 | 6.2662e-05 | 0.0015394 | 0 | 0 | 0.0014565 | 0 | 0.0005964 | 0.0416 | 0 | 0.0014894 | 0 | 0.00098993 | 0.00051312 | 0.00068431 | 0.014363 | 0.00049496 | 0.0040139 | 0.0069 | 0.0070767 | 0.015224 | 0 | 2.982e-05 | 1.491e-05 | 2.1086e-05
1100 | C11H13NO5H | 240.0867 | 9.8364e-05 | 6.1527e-05 | 0.00026845 | 0.00015031 | 0.00013779 | 0.00012996 | 0.00014107 | 7.0136e-05 | 0.00016224 | 5.9123e-05 | 0.0068336 | 3.2092e-05 | 0 | 0.00087066 | 0 | 0 | 0.083338 | 0 | 0.0012117 | 0.001378 | 0.0035526 | 0.0022886 | 0.00029022 | 0.028183 | 0.0024653 | 0.0083068 | 0.013288 | 0.015091 | 0.030341 | 0.00011899 | 9.2828e-05 | 0.00010591 | 1.8499e-05
1101 | C12H17NO4H | 240.123 | 9.0715e-05 | 0.00015849 | 0.00023181 | 0.00030898 | 7.3566e-05 | 0.00019652 | 0.00017668 | 8.8644e-05 | 0.00022717 | 9.9796e-05 | 0.013538 | 0.00089108 | 0.0010318 | 0.0042657 | 0.0028562 | 0.0027474 | 0.083039 | 0 | 7.5225e-05 | 0 | 0.00047483 | 0.0051537 | 0.0032898 | 0.027705 | 0.00023742 | 0.0090964 | 0.01257 | 0.016641 | 0.030098 | 0 | 1.5164e-05 | 7.5819e-06 | 1.0722e-05
1102 | C13H21NO3H | 240.1594 | 0.00028104 | 0.00045562 | 0.0010312 | 0.00050634 | 9.0951e-05 | 0.00034763 | 0.00045214 | 0.00031905 | 0.00050886 | 0.00029669 | 0.021141 | 0.0016774 | 0 | 0.014398 | 0 | 0.0022257 | 0.11933 | 0 | 0.00060098 | 0 | 0 | 0.0076062 | 0.0055412 | 0.039976 | 0 | 0.013281 | 0.018084 | 0.024365 | 0.043294 | 0 | 0.0001333 | 6.6651e-05 | 9.4258e-05
1103 | C14H25NO2H | 240.1958 | 0.00018225 | 0.00024433 | 0.00058982 | 0.00028586 | 5.4702e-05 | 0.00013226 | 0.0002482 | 0.00018621 | 0.00027949 | 0.00017574 | 0.020467 | 0.0017562 | 2.1737e-05 | 0.019267 | 0.0022748 | 0.0061087 | 0.10964 | 0 | 0.0001095 | 0.0002014 | 0 | 0.0074151 | 0.0092168 | 0.036583 | 0.0001007 | 0.013329 | 0.015996 | 0.022913 | 0.039525 | 0 | 0.00012871 | 6.4354e-05 | 9.101e-05
1104 | C15H29NOH | 240.2322 | 0.00011528 | 2.7874e-05 | 8.1102e-05 | 0.00026187 | 2.9536e-05 | 2.1006e-05 | 8.9444e-05 | 9.2229e-05 | 0.00013931 | 0.00011882 | 0.02577 | 0.0024934 | 0 | 0.023385 | 0.00023369 | 0.00019138 | 0.091227 | 0 | 0.00072993 | 0.0037601 | 0 | 0.0094212 | 0.0079367 | 0.030652 | 0.0018801 | 0.012473 | 0.012551 | 0.021655 | 0.033057 | 0 | 0.00010056 | 5.0281e-05 | 7.1108e-05
1105 | C16H33NH | 240.2686 | 0.00057319 | 0.00044573 | 0.0005607 | 0.0012992 | 0.00013977 | 0.00032646 | 0.00055752 | 0.00039769 | 0.00076856 | 0.00051923 | 0.018331 | 0.0048627 | 0.0016112 | 0.022245 | 0.0082789 | 0.0071308 | 0.18519 | 0 | 0.0023477 | 0.014837 | 0.0024644 | 0.0082683 | 0.012551 | 0.062514 | 0.0086505 | 0.022996 | 0.026416 | 0.036404 | 0.065969 | 0.00033425 | 0.00063887 | 0.00048656 | 0.0002154
1106 | C11H12O6H | 241.0707 | 0.00022055 | 0 | 0.00066654 | 0.00023266 | 0.00066874 | 0.00035523 | 0.00035729 | 0.00026628 | 0.00039101 | 0.00021485 | 0.016087 | 0.0068206 | 0.0024592 | 0.0039936 | 0.00025796 | 0.0062133 | 0 | 0.0010804 | 0 | 0 | 0 | 0.0084557 | 0.0034883 | 0.00036015 | 0 | 0.003076 | 0.0039136 | 0.0053937 | 0.0067517 | 0 | 0.00050328 | 0.00025164 | 0.00035587
1107 | C12H16O5H | 241.1071 | 0.0014852 | 0.003554 | 0.0011746 | 0.00060625 | 0.00028868 | 2.4176e-05 | 0.0011888 | 0.0012797 | 0.00073483 | 0.00085638 | 0.028248 | 0.0014509 | 0.0013574 | 0 | 0 | 0 | 0.021601 | 0.0010064 | 0.0036398 | 0 | 0.0048151 | 0.010352 | 0 | 0.008749 | 0.0024076 | 0.0053772 | 0.0049616 | 0.01091 | 0.013118 | 0 | 0.00028873 | 0.00014436 | 0.00020416
1108 | C13H20O4H | 241.1434 | 0.0014876 | 0.0033013 | 0.0013841 | 0.0016876 | 0.0002899 | 0.00017302 | 0.0013872 | 0.0011351 | 0.0012463 | 0.00078571 | 0.054346 | 0.011367 | 0.00055499 | 0.0087548 | 0 | 0.0081207 | 0.0090814 | 0.0040835 | 0.0043802 | 0 | 0.0047558 | 0.022089 | 0.0056252 | 0.0058484 | 0.0023779 | 0.0089852 | 0.0088789 | 0.017366 | 0.022221 | 0 | 0 | 0 | 0
1109 | C14H24O3H | 241.1798 | 0.00066963 | 0.00046933 | 0.00083418 | 0.00064425 | 0.00053053 | 0.00093699 | 0.00068082 | 0.00017772 | 0.00070107 | 0.00014389 | 0.34206 | 0.13521 | 0.0039739 | 0.1983 | 0.0023329 | 0.051283 | 0.76396 | 0.042587 | 0.00072057 | 0 | 0 | 0.16042 | 0.083973 | 0.26909 | 0 | 0.12837 | 0.11442 | 0.23408 | 0.2821 | 4.7594e-05 | 0.0022545 | 0.001151 | 0.0015605
1110 | C18H24H | 241.1951 | 0.0011266 | 0.00099959 | 0.0032307 | 0.0026335 | 0.00076759 | 0.0015407 | 0.0017164 | 0.00099267 | 0.0021717 | 0.00098632 | 0.47461 | 0.31867 | 0.0031594 | 0.34924 | 0.0028193 | 0.12517 | 2.4565 | 0.07575 | 0.00078386 | 0.014087 | 0 | 0.26548 | 0.15908 | 0.84435 | 0.0070437 | 0.31899 | 0.36595 | 0.57225 | 0.87072 | 0.0045434 | 0.011758 | 0.0081509 | 0.0051018
1111 | C15H28O2H | 241.2162 | 0.0011343 | 0.0012224 | 0.0019736 | 0.00278 | 0.0004821 | 0.0014058 | 0.0014997 | 0.00078974 | 0.0019392 | 0.00095306 | 0.88022 | 0.25619 | 0.0043846 | 0.44895 | 0.017583 | 0.060829 | 1.4492 | 0.047471 | 0.0031562 | 0.049251 | 0.0082334 | 0.38027 | 0.17579 | 0.49993 | 0.028742 | 0.27118 | 0.20984 | 0.4991 | 0.57371 | 0.0012868 | 0.0097256 | 0.0055062 | 0.0059671
1112 | C16H32OH | 241.2526 | 0.0017967 | 0.00011059 | 0.0007193 | 0.00045711 | 0.0007338 | 0.00092836 | 0.00079098 | 0.00056801 | 0.00064734 | 0.00032086 | 1.6685 | 0.56359 | 0.0081221 | 0.80268 | 0.048022 | 0.084256 | 2.6901 | 0.057902 | 0.013593 | 0.082217 | 0 | 0.74674 | 0.31165 | 0.92053 | 0.041109 | 0.50501 | 0.40153 | 0.9442 | 1.0748 | 0.0010744 | 0.0076111 | 0.0043427 | 0.0046221
1113 | C17H36H | 241.289 | 0.00017082 | 8.8846e-05 | 0.00015061 | 9.3471e-05 | 9.2229e-05 | 5.3088e-05 | 0.00010818 | 4.3826e-05 | 0.00010007 | 3.284e-05 | 0.028797 | 0.0069171 | 0 | 0.044922 | 0.0020878 | 0.0064693 | 0.067791 | 0.0060843 | 0.00065539 | 0 | 0 | 0.011905 | 0.017826 | 0.024844 | 0 | 0.013644 | 0.010522 | 0.020625 | 0.024621 | 0.00027624 | 0.00019783 | 0.00023703 | 5.5443e-05
1114 | C9H7NO7H | 242.0295 | 0.00028692 | 0.0004646 | 4.2922e-05 | 0.00015391 | 9.428e-05 | 0.00016716 | 0.00020163 | 0.00015271 | 0.00014352 | 0.00010523 | 0.0017697 | 0.00021411 | 0 | 0.0013024 | 0 | 0.00053598 | 0.011644 | 0 | 6.7924e-05 | 0 | 0.0035374 | 0.00066126 | 0.00061279 | 0.0039038 | 0.0017687 | 0.0017366 | 0.0015403 | 0.0025666 | 0.0041284 | 0 | 0.00011945 | 5.9723e-05 | 8.4461e-05
1115 | C10H11NO6H | 242.0659 | 0.00014237 | 0.00034043 | 0.00022913 | 0.00028898 | 5.7373e-05 | 9.5417e-05 | 0.00019228 | 0.00011201 | 0.00020978 | 9.7761e-05 | 0.0035153 | 0.00060219 | 0 | 0.00067461 | 0 | 0 | 0.026728 | 0 | 0.00097428 | 0 | 0.00097903 | 0.0013725 | 0.00022487 | 0.0092339 | 0.00048952 | 0.0028302 | 0.0042973 | 0.0052498 | 0.0096692 | 0.00024269 | 0.00021366 | 0.00022818 | 2.0527e-05
1116 | C11H15NO5H | 242.1023 | 7.73e-05 | 8.2408e-05 | 5.8313e-05 | 4.3769e-05 | 8.4765e-05 | 7.0213e-05 | 6.9461e-05 | 1.58e-05 | 5.9711e-05 | 1.8707e-05 | 0.0082509 | 0 | 0.0020085 | 0.0014589 | 0 | 0.0007895 | 0.018321 | 0 | 0.0013277 | 0.00021874 | 0.00087332 | 0.0034198 | 0.00074948 | 0.0065495 | 0.00054603 | 0.0028162 | 0.0028123 | 0.0051206 | 0.0069297 | 0 | 0 | 0 | 0
1117 | C12H19NO4H | 242.1387 | 0.00014034 | 0.00014488 | 3.9686e-06 | 0.00011473 | 3.6286e-05 | 4.681e-05 | 8.117e-05 | 5.9736e-05 | 7.3087e-05 | 4.8974e-05 | 0.011035 | 0 | 0.00026694 | 0.002516 | 0.001322 | 0.0021244 | 0.034505 | 0 | 0.00054796 | 0 | 0 | 0.0037673 | 0.0019875 | 0.011684 | 0 | 0.0043598 | 0.0051197 | 0.0081321 | 0.012784 | 0 | 0 | 0 | 0
1118 | C13H23NO3H | 242.1751 | 0.0068216 | 0.010087 | 0.0053424 | 0.0015432 | 0.00028163 | 0.00056779 | 0.0041073 | 0.0039595 | 0.0024661 | 0.0030187 | 0.025414 | 0.0032552 | 0 | 0.025418 | 0 | 0.0054723 | 0.10455 | 0 | 0.0010232 | 0.00037244 | 0 | 0.0095565 | 0.010297 | 0.03519 | 0.00018622 | 0.013807 | 0.01498 | 0.023691 | 0.037709 | 0.00035456 | 0.00044593 | 0.00040025 | 6.4608e-05
1119 | C14H27NO2H | 242.2115 | 0.0024254 | 0.0044076 | 0.0028568 | 0.00093917 | 0.00011916 | 0.00036047 | 0.0018514 | 0.0016691 | 0.00129 | 0.0012875 | 0.033231 | 0.0066974 | 0.00031038 | 0.032735 | 0.00028275 | 0.0059759 | 0.10191 | 0.00025543 | 9.4841e-05 | 0.0044957 | 0.0011385 | 0.013413 | 0.012998 | 0.034085 | 0.0028171 | 0.015828 | 0.013121 | 0.026254 | 0.036668 | 4.6425e-05 | 0.00050556 | 0.00027599 | 0.00032465
1120 | C15H31NOH | 242.2478 | 0.00034339 | 8.0571e-05 | 0.00023713 | 0.0010907 | 7.657e-05 | 0.00012028 | 0.00032477 | 0.00038928 | 0.00055317 | 0.00051909 | 0.031448 | 0.0032688 | 0 | 0.027493 | 0.0043479 | 0.0052642 | 0.099456 | 0 | 0.00070238 | 0.002285 | 0 | 0.011572 | 0.012368 | 0.033386 | 0.0011425 | 0.014617 | 0.013518 | 0.024548 | 0.036076 | 5.0553e-06 | 0.00019483 | 9.9945e-05 | 0.00013419
1121 | C11H14O6H | 243.0863 | 3.6724e-05 | 0.00010848 | 9.3031e-05 | 8.4678e-05 | 0.00014051 | 2.8658e-06 | 7.7714e-05 | 4.991e-05 | 8.1891e-05 | 4.0412e-05 | 0.013726 | 0 | 0.004581 | 0.0013924 | 0 | 0.0010586 | 0.0037573 | 0 | 0.0018101 | 0.0017936 | 0.0024879 | 0.0061022 | 0.000817 | 0.0018558 | 0.0021408 | 0.0027289 | 0.0023197 | 0.0045293 | 0.0055575 | 6.3963e-05 | 0.00035191 | 0.00020794 | 0.00020361
1122 | C12H18O5H | 243.1227 | 8.645e-05 | 0.00024611 | 0.00045634 | 0.00010177 | 0.00020682 | 7.6857e-05 | 0.00019573 | 0.00014524 | 0.00018791 | 0.00013928 | 0.0098917 | 0.0024229 | 9.9866e-05 | 0 | 0 | 0 | 0 | 0 | 0.0026775 | 0.0073183 | 0.0054955 | 0.0041381 | 0 | 0.00089251 | 0.0064069 | 0.0028594 | 0.0029589 | 0.0037106 | 0.0040669 | 0.00030469 | 0.00015702 | 0.00023086 | 0.00010442
1123 | C13H22O4H | 243.1591 | 0.00018902 | 0.00018169 | 0.00027237 | 7.5684e-05 | 8.6006e-05 | 3.9611e-05 | 0.00014073 | 8.808e-05 | 0.00011744 | 8.5418e-05 | 0.098647 | 0.01101 | 0 | 0.024475 | 0 | 0.011912 | 0.19971 | 0.0033087 | 0.0041194 | 0 | 0.0035535 | 0.036552 | 0.012129 | 0.069045 | 0.0017767 | 0.029876 | 0.029907 | 0.057709 | 0.077435 | 0 | 0 | 0 | 0
1124 | C14H26O3H | 243.1955 | 0.0013852 | 0.0015634 | 0.0022633 | 0.0023813 | 0.0007642 | 0.0017464 | 0.001684 | 0.00059591 | 0.0019441 | 0.0006367 | 0.31685 | 0.17872 | 0.0069375 | 0.33548 | 0 | 0.09071 | 0.8477 | 0.056709 | 0.0032937 | 0.0032222 | 0 | 0.1675 | 0.14206 | 0.30257 | 0.0016111 | 0.15344 | 0.12331 | 0.2554 | 0.30063 | 0.0041418 | 0.0061182 | 0.00513 | 0.0013975
1125 | C18H26H | 243.2107 | 0.0019802 | 0.0025575 | 0.0077979 | 0.0058069 | 0.0019008 | 0.0025956 | 0.0037731 | 0.0024462 | 0.0048265 | 0.0024022 | 1.5162 | 0.85484 | 0.0080369 | 1.1458 | 0.095628 | 0.35016 | 5.9081 | 0.10843 | 0 | 0.1079 | 0 | 0.79301 | 0.53054 | 2.0055 | 0.053949 | 0.84575 | 0.83149 | 1.4852 | 2.0934 | 0.014916 | 0.032979 | 0.023948 | 0.012773
1126 | C15H30O2H | 243.2319 | 0.00096447 | 0.0016848 | 0.0018828 | 0.0056182 | 0.001256 | 0.0026353 | 0.0023403 | 0.0017052 | 0.0034533 | 0.0022086 | 0.12031 | 0.060769 | 0.0068097 | 0.16952 | 0 | 0.042083 | 0.33824 | 0.01363 | 0 | 0.14543 | 0 | 0.062631 | 0.070535 | 0.11729 | 0.072717 | 0.080793 | 0.024713 | 0.10823 | 0.11494 | 0.016335 | 0.062042 | 0.039189 | 0.03232
1127 | C8H5NO8H | 244.0088 | 0.0010866 | 0.0019783 | 0.00069856 | 0.00095914 | 0.00032395 | 0.00065798 | 0.00095076 | 0.0005686 | 0.00081439 | 0.00036632 | 0.0065612 | 0.00063611 | 0.00053824 | 0.0024569 | 0 | 0 | 0.0078944 | 0.00096959 | 0.0001432 | 0 | 0 | 0.0025785 | 0.00081896 | 0.0030024 | 0 | 0.0016 | 0.0014253 | 0.0030975 | 0.0035709 | 0 | 0 | 0 | 0
1128 | C9H9NO7H | 244.0452 | 6.0296e-05 | 0 | 1.0007e-06 | 3.3672e-05 | 0.00018958 | 0.00032272 | 0.00010121 | 0.00012915 | 9.546e-05 | 0.0001147 | 0.0028808 | 0 | 0 | 0.0027395 | 0 | 0.00091944 | 0.0024054 | 0.002574 | 0.00057216 | 0 | 0 | 0.00096026 | 0.0012196 | 0.0018505 | 0 | 0.0010076 | 0.00076875 | 0.001463 | 0.0013838 | 0 | 0 | 0 | 0
1129 | C10H13NO6H | 244.0816 | 3.3431e-06 | 0 | 0.00011339 | 4.1958e-05 | 9.4072e-05 | 6.9595e-06 | 4.3288e-05 | 4.9567e-05 | 5.52e-05 | 4.0915e-05 | 0.0081995 | 0.0015593 | 0 | 0.00023262 | 0 | 0 | 0.0019905 | 0.00028039 | 0.0014741 | 0.00029495 | 0.0013511 | 0.0032529 | 7.754e-05 | 0.0012484 | 0.000823 | 0.0013505 | 0.0013575 | 0.0027068 | 0.0033681 | 8.1113e-06 | 0.00014487 | 7.6492e-05 | 9.6705e-05
1130 | C11H17NO5H | 244.118 | 2.6317e-05 | 0 | 7.9845e-05 | 0.00011362 | 5.1843e-05 | 3.2703e-05 | 5.0721e-05 | 4.0739e-05 | 7.739e-05 | 4.5026e-05 | 0.012348 | 0.0042277 | 0.00086893 | 6.1245e-05 | 0 | 0 | 0.035478 | 0.0022512 | 0.0012195 | 0 | 0 | 0.0058148 | 2.0415e-05 | 0.012983 | 0 | 0.0047045 | 0.00616 | 0.009557 | 0.012996 | 0 | 0 | 0 | 0
1131 | C12H21NO4H | 244.1543 | 0.00012577 | 0.00014016 | 0.00018138 | 0.00018479 | 5.6222e-05 | 0.00019915 | 0.00014791 | 5.3033e-05 | 0.00016271 | 5.0138e-05 | 0.013743 | 0.0036402 | 0 | 0.0044821 | 0 | 0.0014226 | 0.026444 | 0.0025041 | 0.00047649 | 0 | 0 | 0.0057942 | 0.0019682 | 0.009808 | 0 | 0.0043926 | 0.0043384 | 0.0084233 | 0.010117 | 0 | 0 | 0 | 0
1132 | C13H25NO3H | 244.1907 | 0.0003973 | 0.00031419 | 0.00050869 | 0.00025664 | 0.0001134 | 0.000165 | 0.00029254 | 0.00014684 | 0.0002753 | 0.0001315 | 0.034366 | 0.015023 | 0.00048467 | 0.034693 | 0.0042229 | 0.012332 | 0.098861 | 0.0029001 | 0.00010329 | 0.0033334 | 0 | 0.016625 | 0.017083 | 0.033955 | 0.0016667 | 0.017332 | 0.013194 | 0.027867 | 0.034905 | 0.00021409 | 0.00053091 | 0.0003725 | 0.00022403
1133 | C14H29NO2H | 244.2271 | 0.00079128 | 0.0011047 | 0.00033509 | 0.0004072 | 9.9027e-05 | 0.00015519 | 0.00048208 | 0.00039091 | 0.00034979 | 0.00025691 | 0.038392 | 0.017111 | 0.00052682 | 0.037191 | 0.0009875 | 0.0084826 | 0.1151 | 0.004485 | 0.00027853 | 0.0061519 | 0.0012354 | 0.018677 | 0.015554 | 0.039954 | 0.0036936 | 0.019469 | 0.015105 | 0.032146 | 0.040537 | 0.00044092 | 0.0010223 | 0.00073159 | 0.00041106
1134 | C13H8O5H | 245.0444 | 0.0013124 | 0.0077132 | 0.001116 | 0.0021636 | 0.0047004 | 0.017858 | 0.0058107 | 0.006412 | 0.0050045 | 0.0057661 | 0.046834 | 0.0078114 | 0.0048394 | 0.0052824 | 0 | 0.0034623 | 0.025376 | 0.028867 | 0 | 0 | 0 | 0.019828 | 0.0029149 | 0.018081 | 0 | 0.010206 | 0.010197 | 0.020142 | 0.020329 | 0.0011853 | 0.00067488 | 0.00093008 | 0.00036091
1135 | C14H12O4H | 245.0808 | 0.0012043 | 0.0013611 | 0.00017274 | 1.6472e-05 | 0.00016223 | 4.5575e-05 | 0.00049373 | 0.00061624 | 0.00016948 | 0.00046206 | 0.0049285 | 0 | 0.0093139 | 0.0012222 | 0.0024668 | 0.0017435 | 0 | 0.0048072 | 0.012673 | 0.001308 | 0.011096 | 0.0047475 | 0.0018108 | 0.0058268 | 0.0062021 | 0.0046468 | 0.0019887 | 0.0039994 | 0.004021 | 0 | 0.00061242 | 0.00030621 | 0.00043305
1136 | C15H16O3H | 245.1172 | 8.9273e-05 | 4.6826e-05 | 8.2998e-05 | 0.00017984 | 0 | 1.0876e-05 | 6.8302e-05 | 6.5606e-05 | 9.8751e-05 | 8.1197e-05 | 0.019444 | 0.0040004 | 0.00051455 | 0 | 0 | 0 | 0.00096128 | 0.0011233 | 0.0032599 | 0 | 0 | 0.0079864 | 0 | 0.0017815 | 0 | 0.002442 | 0.0037905 | 0.0056774 | 0.0083198 | 0 | 0 | 0 | 0
1137 | C16H20O2H | 245.1536 | 0.0003013 | 0.00025852 | 0.00077944 | 0.00057296 | 0.00079463 | 0.00075763 | 0.00057741 | 0.00024431 | 0.00065288 | 0.00016424 | 0.027511 | 0 | 0.016107 | 0.00043066 | 0.0076361 | 0.0093345 | 0.018167 | 0.0059166 | 0.00093033 | 0 | 0.0041505 | 0.01454 | 0.0058004 | 0.0083378 | 0.0020753 | 0.0076883 | 0.0052419 | 0.011704 | 0.01151 | 0 | 0 | 0 | 0
1138 | C17H24OH | 245.19 | 0.001002 | 0.00099319 | 0.0020721 | 0.0010574 | 0.0019651 | 0.0018107 | 0.0014834 | 0.00051754 | 0.0015033 | 0.00046205 | 0.31636 | 0.14455 | 0.0046291 | 0.23246 | 0 | 0.050297 | 0.68496 | 0.035457 | 0 | 0 | 0 | 0.15518 | 0.094252 | 0.24014 | 0 | 0.12239 | 0.10118 | 0.21744 | 0.25274 | 4.6164e-06 | 0.0018813 | 0.00094297 | 0.001327
1139 | C18H28H | 245.2264 | 0.0056479 | 0.00966 | 0.016477 | 0.014666 | 0.0052138 | 0.00835 | 0.010002 | 0.0046563 | 0.01208 | 0.0046677 | 3.6182 | 1.8322 | 0.047904 | 2.6927 | 0.23851 | 0.68415 | 11.0607 | 0.22245 | 0.043917 | 0.34753 | 0 | 1.8328 | 1.2051 | 3.7757 | 0.17376 | 1.7468 | 1.5157 | 3.0346 | 3.9358 | 0.031377 | 0.049819 | 0.040598 | 0.01304
1140 | C8H7NO8H | 246.0244 | 0.00085319 | 0.0013861 | 0.00057785 | 0.0006841 | 0.00013804 | 0.00022099 | 0.00064338 | 0.00045505 | 0.00054455 | 0.00030771 | 0.0027969 | 0.00052141 | 0.00020074 | 0.0017817 | 0.0010412 | 0.00095185 | 0.016322 | 0 | 0.00068806 | 0 | 0 | 0.001173 | 0.0012582 | 0.00567 | 0 | 0.0020253 | 0.0024967 | 0.0034305 | 0.0058338 | 0.00015599 | 0.0001348 | 0.00014539 | 1.4985e-05
1141 | C9H11NO7H | 246.0608 | 3.8286e-05 | 8.3149e-05 | 5.87e-05 | 6.0862e-05 | 2.9783e-05 | 1.486e-05 | 4.7606e-05 | 2.4653e-05 | 4.8865e-05 | 1.9297e-05 | 0.002432 | 0 | 0 | 0.0008265 | 0 | 0 | 0.042546 | 0 | 0.00049483 | 0 | 0.00091456 | 0.00081066 | 0.0002755 | 0.014347 | 0.00045728 | 0.0039726 | 0.0069199 | 0.0073535 | 0.015589 | 0 | 1.4974e-05 | 7.4869e-06 | 1.0588e-05
1142 | C10H15NO6H | 246.0972 | 0.00014534 | 0.00018713 | 3.4809e-05 | 3.8094e-05 | 4.2032e-05 | 2.8668e-05 | 7.9346e-05 | 6.8729e-05 | 4.6543e-05 | 4.8656e-05 | 0.0037357 | 0.00044057 | 0.00013828 | 0 | 0 | 0 | 0.01706 | 0 | 0.00022379 | 0 | 0 | 0.0014382 | 0 | 0.0057612 | 0 | 0.0017998 | 0.0027265 | 0.0036399 | 0.0062523 | 0 | 2.7827e-05 | 1.3913e-05 | 1.9676e-05
1143 | C14H15NO3H | 246.1125 | 4.7742e-06 | 1.0723e-05 | 4.3013e-05 | 6.9318e-05 | 3.2205e-06 | 2.2407e-05 | 2.5576e-05 | 2.6002e-05 | 4.2261e-05 | 3.1192e-05 | 0.0041005 | 0.00037722 | 0.00022404 | 0.0013935 | 0.00017808 | 0.0011566 | 0.038044 | 0 | 0 | 0 | 7.0196e-05 | 0.0015673 | 0.00090937 | 0.012681 | 3.5098e-05 | 0.0037983 | 0.0059553 | 0.007061 | 0.013857 | 0 | 0 | 0 | 0
1144 | C11H19NO5H | 246.1336 | 2.4623e-05 | 1.7661e-05 | 6.1769e-05 | 6.2576e-05 | 3.0444e-05 | 5.3124e-05 | 4.1699e-05 | 1.9825e-05 | 5.2837e-05 | 1.8348e-05 | 0.0035416 | 0.0003825 | 0.0010603 | 0.00062893 | 0 | 0 | 0.018347 | 0 | 0.00063372 | 0 | 0.0005944 | 0.0016615 | 0.00020964 | 0.0063269 | 0.0002972 | 0.0021238 | 0.0028798 | 0.0039349 | 0.0066111 | 5.8347e-05 | 2.0727e-05 | 3.9537e-05 | 2.6601e-05
1145 | C15H19NO2H | 246.1488 | 1.2318e-05 | 0 | 5.5895e-05 | 4.5847e-05 | 3.9513e-05 | 2.6199e-05 | 2.9962e-05 | 2.1163e-05 | 4.0683e-05 | 1.737e-05 | 0.0052672 | 0.00063913 | 0 | 0.00095107 | 0 | 0 | 0.029156 | 0 | 0.00069552 | 0 | 0 | 0.0019688 | 0.00031702 | 0.0099506 | 0 | 0.0030591 | 0.0046747 | 0.0059675 | 0.010623 | 0 | 0 | 0 | 0
1146 | C12H23NO4H | 246.17 | 2.2101e-05 | 1.1746e-05 | 0.00010251 | 0.00010996 | 2.2736e-05 | 4.8932e-05 | 5.2997e-05 | 4.3092e-05 | 7.8577e-05 | 4.5788e-05 | 0.0037886 | 0.00086035 | 0.00076305 | 0 | 0 | 0 | 0.017986 | 0 | 0.0006552 | 0 | 0.0010104 | 0.001804 | 0 | 0.0062136 | 0.00050519 | 0.0021307 | 0.002826 | 0.0040094 | 0.006467 | 0 | 3.3325e-05 | 1.6662e-05 | 2.3564e-05
1147 | C16H23NOH | 246.1852 | 6.5468e-05 | 6.3708e-05 | 0.00014423 | 0.00012784 | 1.4143e-05 | 8.4217e-05 | 8.3267e-05 | 4.7289e-05 | 0.00010191 | 4.8158e-05 | 0.0060784 | 0.0013874 | 0 | 0.0042186 | 0.00042063 | 0.0028165 | 0.043869 | 0.00088091 | 0.00045007 | 0.00032454 | 0.00070217 | 0.0024886 | 0.0024852 | 0.015067 | 0.00051336 | 0.0051385 | 0.0066838 | 0.0088846 | 0.015711 | 0 | 4.3678e-05 | 2.1839e-05 | 3.0885e-05
1148 | C13H27NO3H | 246.2064 | 0.00056171 | 0.0005056 | 0.00015169 | 0.00019452 | 3.1985e-05 | 6.5484e-05 | 0.00025183 | 0.00022663 | 0.00016631 | 0.00014806 | 0.016152 | 0.0035857 | 0 | 0.025321 | 0 | 0.0037107 | 0.075642 | 0 | 0 | 0.0034386 | 0 | 0.0065793 | 0.0096773 | 0.025214 | 0.0017193 | 0.010798 | 0.010154 | 0.0172 | 0.026923 | 0.00017565 | 0.00051487 | 0.00034526 | 0.00023986
1149 | C17H27NH | 246.2216 | 0.00015859 | 0.00023836 | 0.00057006 | 0.00071799 | 0.00013384 | 0.00036166 | 0.00036342 | 0.00023611 | 0.00050607 | 0.00026776 | 0.030513 | 0.019017 | 0.0035593 | 0.036629 | 0.0071266 | 0.0062587 | 0.10001 | 0.0031096 | 0.00073887 | 0.0098488 | 0.0019111 | 0.017696 | 0.016672 | 0.03462 | 0.0058799 | 0.018717 | 0.011873 | 0.028761 | 0.034207 | 0.00064437 | 0.00078905 | 0.00071671 | 0.0001023
1150 | C12H6O6H | 247.0237 | 0.00093423 | 0.0026256 | 0.0012624 | 0.001971 | 0.0010967 | 0.0010863 | 0.001496 | 0.00066319 | 0.0015623 | 0.00047305 | 0.009215 | 0.00066043 | 0 | 0.0018644 | 0 | 0.00097908 | 0.010769 | 0.0014251 | 6.4111e-05 | 0 | 0 | 0.0032918 | 0.00094784 | 0.004086 | 0 | 0.0020814 | 0.0019236 | 0.0041687 | 0.0050224 | 0.00024684 | 0.000203 | 0.00022492 | 3.1002e-05
1151 | C13H10O5H | 247.0601 | 0.00011487 | 0.00092475 | 4.2988e-05 | 2.4253e-06 | 0.00067631 | 0.0004667 | 0.00037134 | 0.00037896 | 0.0002309 | 0.00033161 | 0.0020631 | 0 | 0 | 0.0025304 | 0 | 0.0011344 | 0.0085706 | 0.00178 | 0.0015055 | 0 | 0 | 0.00068769 | 0.0012216 | 0.0039521 | 0 | 0.0014653 | 0.0017316 | 0.0021903 | 0.0029875 | 0 | 5.7384e-06 | 2.8692e-06 | 4.0577e-06
1152 | C14H14O4H | 247.0965 | 6.5276e-05 | 0 | 0.00019305 | 0.0024648 | 0.00015229 | 0.00017279 | 0.00050804 | 0.0009614 | 0.0011366 | 0.0013041 | 0.0053736 | 0.0008954 | 0.0014282 | 0 | 0 | 0 | 0.0057315 | 0 | 0.020335 | 0 | 0.0075813 | 0.0025657 | 0 | 0.0086889 | 0.0037907 | 0.0037613 | 0.003645 | 0.003951 | 0.0046091 | 0.00019675 | 6.5583e-05 | 0.00013117 | 9.2748e-05
1153 | C15H18O3H | 247.1329 | 0.00039954 | 0.00025452 | 0.00072219 | 0.00047183 | 0.00031187 | 0.00020052 | 0.00039341 | 0.00018838 | 0.00044107 | 0.0001758 | 0.018488 | 0 | 0.005389 | 0 | 0 | 0 | 0.011641 | 0.0031311 | 0.0047666 | 0 | 0 | 0.0079591 | 0 | 0.0065129 | 0 | 0.003618 | 0.0042192 | 0.0071081 | 0.008145 | 0 | 0 | 0 | 0
1154 | C16H22O2H | 247.1693 | 0.00052674 | 0.00034192 | 0.00079626 | 0.00024216 | 0.00014768 | 0.00038979 | 0.00040742 | 0.00023014 | 0.00036923 | 0.00022711 | 0.054152 | 0.0021695 | 0 | 0 | 0 | 0 | 0.082444 | 0.012205 | 0.00023224 | 0 | 0 | 0.018774 | 0 | 0.031627 | 0 | 0.0126 | 0.015467 | 0.027296 | 0.035128 | 0 | 0.00022208 | 0.00011104 | 0.00015704
1155 | C17H26OH | 247.2056 | 0.00088022 | 0.00073983 | 0.0013762 | 0.00095214 | 0.00095229 | 0.0015273 | 0.0010713 | 0.00030842 | 0.0011103 | 0.00025326 | 0.49613 | 0.20182 | 0.0055169 | 0.35167 | 0.021989 | 0.066191 | 0.87797 | 0.028001 | 0.0020448 | 0 | 0 | 0.23449 | 0.14662 | 0.30267 | 0 | 0.17094 | 0.13064 | 0.30253 | 0.33824 | 0 | 0.0005499 | 0.00027495 | 0.00038884
1156 | C14H31O3 | 247.2268 | 0.0017133 | 0.0017803 | 0.0018574 | 0.0035733 | 0.0017094 | 0.0034777 | 0.0023519 | 0.00091116 | 0.0028063 | 0.00098348 | 0.11436 | 0.081733 | 0.02433 | 0.11406 | 0.012766 | 0.06993 | 0.37224 | 0.045182 | 0.012033 | 0.017149 | 0.00774 | 0.073474 | 0.065585 | 0.14315 | 0.012444 | 0.073663 | 0.05367 | 0.1127 | 0.12448 | 0.00090355 | 0.0025924 | 0.001748 | 0.0011942
1157 | C18H30H | 247.242 | 0.0071269 | 0.008896 | 0.027013 | 0.020905 | 0.0075818 | 0.010513 | 0.013673 | 0.0082828 | 0.017454 | 0.0081122 | 5.8394 | 3.0669 | 0.069894 | 4.429 | 0.52984 | 0.90336 | 15.9657 | 0.23024 | 0.081187 | 0.67051 | 0.015563 | 2.9921 | 1.9541 | 5.4257 | 0.34304 | 2.6787 | 2.1311 | 4.6173 | 5.7079 | 0.042416 | 0.072418 | 0.057417 | 0.021215
1158 | C8H9NO8H | 248.0401 | 0.00025228 | 0.00029201 | 4.6512e-05 | 4.1878e-05 | 3.0212e-05 | 1.9192e-05 | 0.00011368 | 0.00012375 | 5.5024e-05 | 8.6694e-05 | 0.001246 | 8.3405e-05 | 0 | 0.0018174 | 0 | 0.00070008 | 0.015753 | 0 | 0 | 0 | 0 | 0.00044312 | 0.00083915 | 0.005251 | 0 | 0.0016333 | 0.002436 | 0.0028328 | 0.0057299 | 0 | 4.3337e-05 | 2.1668e-05 | 3.0644e-05
1159 | C9H13NO7H | 248.0765 | 0.00014771 | 0.0001873 | 0 | 1.6783e-05 | 2.0293e-05 | 1.2982e-05 | 6.4179e-05 | 8.1302e-05 | 2.5134e-05 | 5.7753e-05 | 0.0013625 | 3.7255e-05 | 0.0012784 | 0.00078984 | 0.001533 | 0.0010184 | 0.014712 | 0 | 0.00047633 | 0.00036111 | 8.777e-06 | 0.00089274 | 0.0011138 | 0.0050629 | 0.00018495 | 0.0018136 | 0.0022021 | 0.0028386 | 0.0052559 | 4.6147e-06 | 5.4545e-05 | 2.958e-05 | 3.5306e-05
1160 | C13H13NO4H | 248.0917 | 9.2542e-06 | 0 | 9.536e-06 | 1.5435e-05 | 3.1338e-07 | 1.7855e-06 | 6.054e-06 | 6.2959e-06 | 8.9831e-06 | 7.0413e-06 | 0.0039609 | 0.00043282 | 0.0001507 | 8.6019e-05 | 0 | 0 | 0.0099106 | 0 | 0.00039738 | 0.0012288 | 0.0011342 | 0.0015148 | 2.8673e-05 | 0.003436 | 0.0011815 | 0.0015402 | 0.0014152 | 0.0027394 | 0.0036345 | 0 | 7.9891e-06 | 3.9946e-06 | 5.6492e-06
1161 | C10H17NO6H | 248.1129 | 1.0854e-05 | 3.3281e-05 | 4.8371e-05 | 7.9733e-05 | 1.0107e-05 | 6.3343e-05 | 4.0948e-05 | 2.8201e-05 | 5.6297e-05 | 3.0068e-05 | 0.0038091 | 0.00047661 | 0 | 0.0010009 | 0 | 0 | 0.026243 | 0.001469 | 8.6954e-05 | 0 | 0 | 0.0014286 | 0.00033362 | 0.0092663 | 0 | 0.0027571 | 0.0043821 | 0.0052906 | 0.0094989 | 3.8555e-05 | 1.2852e-05 | 2.5704e-05 | 1.8175e-05
1162 | C14H17NO3H | 248.1281 | 3.5341e-05 | 5.4755e-05 | 6.0556e-05 | 6.9406e-05 | 2.0985e-05 | 2.1288e-05 | 4.3722e-05 | 2.0762e-05 | 5.1119e-05 | 2.2354e-05 | 0.0058529 | 0.0014033 | 0 | 0.00097281 | 0 | 0 | 0.0039069 | 0 | 0.00048922 | 0 | 0.00067074 | 0.0024187 | 0.00032427 | 0.0014654 | 0.00033537 | 0.0011359 | 0.0010089 | 0.0023096 | 0.0026014 | 0 | 0 | 0 | 0
1163 | C11H21NO5H | 248.1492 | 9.5339e-06 | 0 | 1.7626e-05 | 3.827e-05 | 2.3274e-05 | 2.9552e-05 | 1.9709e-05 | 1.3787e-05 | 2.8079e-05 | 1.3592e-05 | 0.0034507 | 0.0023113 | 0.00086104 | 0.0021728 | 0.0018941 | 0.0020782 | 0.032573 | 0.00043619 | 0.00052314 | 6.8836e-05 | 0.001164 | 0.0022077 | 0.0020484 | 0.011178 | 0.00061644 | 0.0040125 | 0.00483 | 0.0066645 | 0.011546 | 0 | 1.6085e-05 | 8.0426e-06 | 1.1374e-05
1164 | C15H21NO2H | 248.1645 | 2.0631e-05 | 1.6442e-05 | 7.1643e-05 | 4.8043e-05 | 1.7697e-05 | 2.1633e-05 | 3.2682e-05 | 2.2403e-05 | 4.1538e-05 | 2.1448e-05 | 0.0015797 | 0.00033055 | 0.00071384 | 0 | 0 | 0 | 0.00019797 | 0 | 0.00022415 | 0.00046121 | 0.0019213 | 0.0008747 | 0 | 0.00014071 | 0.0011912 | 0.00055166 | 0.00057348 | 0.00068234 | 0.00068239 | 0 | 5.5476e-05 | 2.7738e-05 | 3.9228e-05
1165 | C12H25NO4H | 248.1856 | 0 | 0 | 7.6847e-05 | 6.6748e-05 | 1.9591e-05 | 1.6125e-05 | 2.9885e-05 | 3.3603e-05 | 4.8564e-05 | 3.3337e-05 | 0.0028727 | 0.001149 | 0.00099933 | 0.0012109 | 2.3693e-05 | 0.0003536 | 0.025941 | 0 | 0.00017686 | 0 | 0 | 0.0016737 | 0.00052938 | 0.008706 | 0 | 0.0027273 | 0.0040466 | 0.0050578 | 0.0093679 | 0.00011486 | 8.892e-05 | 0.00010189 | 1.834e-05
1166 | C16H25NOH | 248.2009 | 0.0003021 | 0.00037077 | 0.00039914 | 0.00034588 | 8.4775e-05 | 0.00013493 | 0.00027293 | 0.00013124 | 0.00028293 | 0.00011905 | 0.020222 | 0.010541 | 0.00013758 | 0.021516 | 0.0017874 | 0.0037923 | 0.051093 | 0.0022693 | 6.4114e-05 | 0.0013725 | 0 | 0.0103 | 0.0090319 | 0.017809 | 0.00068624 | 0.0094568 | 0.0070136 | 0.015586 | 0.018229 | 0.00042744 | 0.00041585 | 0.00042165 | 8.1963e-06
1167 | C17H29NH | 248.2373 | 0.00028243 | 0.00028858 | 0.00085191 | 0.0010325 | 0.00022587 | 0.00052334 | 0.00053411 | 0.0003371 | 0.00073876 | 0.00037972 | 0.03619 | 0.0082096 | 0.00081036 | 0.067137 | 0.0067391 | 0.010573 | 0.24358 | 0 | 0.0013288 | 0.010372 | 0 | 0.01507 | 0.02815 | 0.081635 | 0.005186 | 0.03251 | 0.034074 | 0.050962 | 0.086648 | 0 | 0.00056878 | 0.00028439 | 0.00040219
1168 | C12H8O6H | 249.0394 | 0.00023878 | 0.000486 | 6.0854e-05 | 4.5291e-05 | 9.461e-05 | 5.4531e-05 | 0.00016334 | 0.00017367 | 8.2947e-05 | 0.00012387 | 0.0047395 | 0 | 0.0011641 | 0 | 0 | 0 | 0.058836 | 0 | 0 | 0 | 0 | 0.0019678 | 0 | 0.019612 | 0 | 0.005395 | 0.0095234 | 0.010418 | 0.021575 | 1.5847e-05 | 9.3969e-05 | 5.4908e-05 | 5.524e-05
1169 | C13H12O5H | 249.0757 | 0.00096756 | 0.0012245 | 9.4763e-05 | 0.00085774 | 2.5517e-05 | 5.7136e-05 | 0.00053787 | 0.00053821 | 0.00047954 | 0.00042895 | 0.0032902 | 0 | 0.00057366 | 0 | 0 | 0 | 0.020222 | 0 | 0.0055925 | 0 | 0 | 0.001288 | 0 | 0.0086047 | 0 | 0.0024732 | 0.0041326 | 0.0042569 | 0.0073041 | 0.00021274 | 0.00034361 | 0.00027817 | 9.254e-05
1170 | C14H16O4H | 249.1121 | 0.00011895 | 5.6464e-05 | 0.00054706 | 0.0035453 | 0.00011417 | 0.00096405 | 0.00089099 | 0.0013465 | 0.0017839 | 0.0017777 | 0.0061978 | 0 | 0.00022156 | 0 | 0 | 0 | 0.046696 | 0 | 0.0037342 | 0 | 0 | 0.0021398 | 0 | 0.01681 | 0 | 0.0047375 | 0.0081114 | 0.0089661 | 0.017012 | 0 | 0 | 0 | 0
1171 | C15H20O3H | 249.1485 | 0.0010762 | 0.0011465 | 0.0010136 | 0.0015369 | 0.00015864 | 0.00048238 | 0.00090238 | 0.00049687 | 0.0010297 | 0.00053832 | 0.027567 | 0.00090965 | 0.00089013 | 0.0072673 | 0 | 0 | 0.10953 | 0 | 0 | 0 | 0 | 0.0097891 | 0.0024224 | 0.03651 | 0 | 0.01218 | 0.016745 | 0.023993 | 0.040307 | 0 | 0.00017297 | 8.6485e-05 | 0.00012231
1172 | C16H24O2H | 249.1849 | 0.0026488 | 0.0012697 | 0.0055229 | 0.0020641 | 0.0035375 | 0.0044533 | 0.0032494 | 0.0015739 | 0.0033033 | 0.0014171 | 0.18944 | 0.057314 | 0.023515 | 0.13794 | 0 | 0.043856 | 0.3384 | 0.12556 | 0.031568 | 0.039858 | 0 | 0.09009 | 0.060597 | 0.16517 | 0.019929 | 0.083948 | 0.061316 | 0.13203 | 0.11977 | 0.00027756 | 0.004973 | 0.0026253 | 0.0033202
1173 | C17H28OH | 249.2213 | 0.0031902 | 0.0019513 | 0.0058583 | 0.0026013 | 0.0056496 | 0.0067788 | 0.0043382 | 0.002001 | 0.0043282 | 0.0017904 | 0.69926 | 0.27848 | 0.0336 | 0.47413 | 0.056815 | 0.1047 | 1.2553 | 0.25705 | 0.056107 | 0.070473 | 0.040658 | 0.33711 | 0.21188 | 0.52282 | 0.055565 | 0.28185 | 0.19767 | 0.46612 | 0.45345 | 0.0033449 | 0.0029579 | 0.0031514 | 0.00027364
1174 | C18H32H | 249.2577 | 0.0057897 | 0.0072475 | 0.019327 | 0.015713 | 0.005295 | 0.0054877 | 0.00981 | 0.0061192 | 0.012535 | 0.006239 | 3.1235 | 1.4806 | 0.036547 | 2.3253 | 0.50985 | 0.35734 | 7.9519 | 0.025229 | 0.039458 | 0.44439 | 0.015268 | 1.5469 | 1.0642 | 2.6722 | 0.22983 | 1.3783 | 1.0198 | 2.3463 | 2.858 | 0.022802 | 0.032661 | 0.027732 | 0.0069713
1175 | C11H7NO6H | 250.0346 | 1.9669e-05 | 3.7862e-05 | 2.6654e-05 | 6.8417e-05 | 1.789e-05 | 1.3471e-05 | 3.066e-05 | 2.0361e-05 | 4.1307e-05 | 2.6186e-05 | 0.0017366 | 0.00026448 | 0.00020785 | 0.00095326 | 0.00015204 | 0 | 0.0080496 | 0 | 0.00032791 | 0.0014399 | 0.0019955 | 0.00073631 | 0.00036843 | 0.0027925 | 0.0017177 | 0.0014037 | 0.001087 | 0.0020063 | 0.0027691 | 9.5862e-05 | 7.5411e-05 | 8.5637e-05 | 1.4461e-05
1176 | C12H11NO5H | 250.071 | 2.0742e-05 | 1.1975e-05 | 3.556e-05 | 2.846e-05 | 3.1901e-05 | 1.4824e-05 | 2.391e-05 | 9.5428e-06 | 2.7268e-05 | 8.0033e-06 | 0.0017199 | 5.3067e-05 | 0.0010741 | 0.001023 | 0 | 7.7338e-06 | 0.00014545 | 0 | 0.00071568 | 0.0014676 | 0.001096 | 0.00094903 | 0.00034357 | 0.00028704 | 0.0012818 | 0.00071536 | 0.00048206 | 0.00074552 | 0.00070471 | 2.6522e-05 | 3.2325e-05 | 2.9423e-05 | 4.1032e-06
1177 | C13H15NO4H | 250.1074 | 3.0142e-05 | 4.3323e-05 | 5.1897e-05 | 4.0907e-05 | 2.2007e-05 | 3.177e-06 | 3.1909e-05 | 1.7536e-05 | 3.4043e-05 | 1.6105e-05 | 0.0063589 | 0.00023353 | 0.00054512 | 0.001823 | 0.00025246 | 0.00091029 | 0.0048632 | 0.00078195 | 0.00019533 | 0.00080144 | 0.0037081 | 0.0023792 | 0.00099524 | 0.0019468 | 0.0022548 | 0.001894 | 0.00062612 | 0.0027929 | 0.002697 | 0 | 7.067e-06 | 3.5335e-06 | 4.9971e-06
1178 | C14H19NO3H | 250.1438 | 0.00012872 | 0.0001975 | 0.00025404 | 0.00024289 | 1.2858e-05 | 0.0001047 | 0.00015679 | 9.2461e-05 | 0.00018266 | 9.3141e-05 | 0.017017 | 0.0027409 | 0.0013417 | 0.00027708 | 0 | 0 | 0.029693 | 0.0006156 | 0 | 0 | 0 | 0.0070333 | 9.2361e-05 | 0.010103 | 0 | 0.0043071 | 0.0050773 | 0.0092527 | 0.012069 | 0 | 0 | 0 | 0
1179 | C15H23NO2H | 250.1802 | 8.7383e-05 | 0.00011245 | 0.00020907 | 0.00017947 | 4.6116e-05 | 5.9436e-05 | 0.00011565 | 6.5734e-05 | 0.0001402 | 6.8246e-05 | 0.0074515 | 0.0011814 | 2.9158e-05 | 0.0043676 | 0 | 0.00034294 | 0.015902 | 0.00075548 | 0.00011792 | 0 | 0.0002934 | 0.0028874 | 0.0015702 | 0.0055919 | 0.0001467 | 0.002549 | 0.0023168 | 0.0046686 | 0.0060067 | 0 | 7.9007e-05 | 3.9504e-05 | 5.5867e-05
1180 | C16H27NOH | 250.2165 | 0.00012385 | 0.00014148 | 0.00017965 | 0.00019626 | 3.5052e-05 | 8.3299e-05 | 0.0001266 | 6.0253e-05 | 0.00014609 | 6.4766e-05 | 0.015487 | 0.0063584 | 0 | 0.014386 | 0.0018157 | 0.0026943 | 0.036084 | 1.6651e-05 | 0.00078425 | 0.0014089 | 0.0011315 | 0.0072819 | 0.0062986 | 0.012295 | 0.0012702 | 0.0067864 | 0.0045188 | 0.011034 | 0.013014 | 0 | 8.141e-05 | 4.0705e-05 | 5.7566e-05
1181 | C17H31NH | 250.2529 | 0.00030054 | 0.00034622 | 0.00092755 | 0.0010615 | 0.00023091 | 0.00031874 | 0.0005309 | 0.0003636 | 0.0007378 | 0.00041674 | 0.05925 | 0.025326 | 0 | 0.068765 | 0.0063648 | 0.0082324 | 0.17042 | 0.0023484 | 0.00056435 | 0.013507 | 0.00088295 | 0.028192 | 0.027787 | 0.057778 | 0.007195 | 0.030238 | 0.020814 | 0.048262 | 0.060209 | 0.00048413 | 0.00072979 | 0.00060696 | 0.00017371
1182 | C12H10O6H | 251.055 | 7.3228e-05 | 0.00013401 | 4.8933e-05 | 8.3083e-05 | 3.3262e-05 | 6.027e-05 | 7.2131e-05 | 3.5043e-05 | 6.7335e-05 | 2.4109e-05 | 0.0016296 | 6.1555e-05 | 0.00024892 | 0.00073599 | 0 | 0 | 0.013301 | 0 | 0.0011461 | 0 | 0.00026449 | 0.00064668 | 0.00024533 | 0.0048157 | 0.00013224 | 0.00146 | 0.002248 | 0.0025903 | 0.0048009 | 4.6703e-05 | 7.0128e-05 | 5.8416e-05 | 1.6564e-05
1183 | C13H14O5H | 251.0914 | 8.6476e-05 | 5.2512e-05 | 0.00010731 | 0.00078041 | 7.8159e-05 | 0.00033582 | 0.00024011 | 0.00028416 | 0.00042109 | 0.00036768 | 0.004824 | 0.0039877 | 0.0051962 | 0.00044502 | 0.0011192 | 0.00014887 | 0 | 0 | 0.0020472 | 0 | 0.0039914 | 0.0046693 | 0.00057103 | 0.00068239 | 0.0019957 | 0.0019796 | 0.0019063 | 0.0026169 | 0.0022522 | 0.00024608 | 0.00013764 | 0.00019186 | 7.6681e-05
1184 | C14H18O4H | 251.1278 | 0.00051865 | 0.00056976 | 0.00094291 | 0.0021865 | 0.00038868 | 0.0014847 | 0.0010152 | 0.00069787 | 0.00144 | 0.00083372 | 0.017291 | 0.0036059 | 0.00081696 | 0 | 0 | 0 | 0.0052029 | 0.00086556 | 0 | 0 | 0 | 0.0072379 | 0 | 0.0020228 | 0 | 0.0023152 | 0.0034176 | 0.0056055 | 0.0074251 | 5.1275e-05 | 1.7092e-05 | 3.4183e-05 | 2.4171e-05
1185 | C15H22O3H | 251.1642 | 0.00077529 | 0.0010641 | 0.0013177 | 0.0019677 | 0.00032789 | 0.0011713 | 0.001104 | 0.00054922 | 0.0013907 | 0.00065028 | 0.058067 | 0.031607 | 0.0023667 | 0.015675 | 0 | 0.010708 | 0.12147 | 0.014532 | 0 | 0 | 0 | 0.03068 | 0.0087943 | 0.045336 | 0 | 0.021203 | 0.020622 | 0.040456 | 0.045143 | 0 | 0.00015645 | 7.8227e-05 | 0.00011063
1186 | C19H22H | 251.1794 | 0.00098999 | 0.00070099 | 0.0016149 | 0.00065126 | 0.0002828 | 0.0003191 | 0.00075984 | 0.00049421 | 0.00073948 | 0.00045998 | 0.14048 | 0.047603 | 0.022906 | 0.05069 | 0.021865 | 0.045298 | 0.45556 | 0.02103 | 0.0081268 | 0 | 0 | 0.070329 | 0.039285 | 0.16157 | 0 | 0.067797 | 0.068823 | 0.11922 | 0.16176 | 0 | 0.0011904 | 0.00059522 | 0.00084178
1187 | C16H26O2H | 251.2006 | 0.00035924 | 0.00030937 | 0.00048213 | 0.00017164 | 0.00013351 | 0.00022291 | 0.0002798 | 0.00012997 | 0.0002448 | 0.00012972 | 0.20429 | 0.032921 | 0.00079274 | 0.061547 | 0 | 0.021475 | 0.3726 | 0.015655 | 0.003402 | 0 | 0.0082596 | 0.079336 | 0.027674 | 0.13055 | 0.0041298 | 0.060423 | 0.056324 | 0.11604 | 0.14629 | 0 | 0.00075266 | 0.00037633 | 0.00053221
1188 | C17H30OH | 251.2369 | 0.00068752 | 0.00074715 | 0.000998 | 0.001678 | 0.00044048 | 0.00074713 | 0.00088305 | 0.00042806 | 0.0011415 | 0.00055334 | 0.81221 | 0.26272 | 0.0027107 | 0.43057 | 0 | 0.036873 | 1.3655 | 0.035826 | 0.0018573 | 0.020296 | 0 | 0.35921 | 0.15581 | 0.46773 | 0.010148 | 0.24823 | 0.20471 | 0.46624 | 0.54105 | 0.00034004 | 0.0037132 | 0.0020266 | 0.0023852
1189 | C18H34H | 251.2733 | 0.0074107 | 0.006891 | 0.01632 | 0.01677 | 0.0049076 | 0.006692 | 0.0098319 | 0.0052698 | 0.012569 | 0.0058595 | 2.9864 | 1.4322 | 0.029693 | 1.633 | 0.16169 | 0.24873 | 7.1261 | 0.12851 | 0.039092 | 0.24125 | 0 | 1.4828 | 0.68114 | 2.4312 | 0.12062 | 1.1789 | 1.0047 | 2.146 | 2.6084 | 0.02561 | 0.036707 | 0.031158 | 0.0078469
1190 | C11H9NO6H | 252.0503 | 0.00018019 | 0.00019544 | 2.7704e-05 | 7.637e-05 | 2.0339e-05 | 1.9592e-05 | 8.6605e-05 | 8.1312e-05 | 5.8118e-05 | 5.3621e-05 | 0.0022914 | 0 | 0.00044645 | 0.0014361 | 0 | 0.00020084 | 0 | 0 | 0.00030213 | 0.00012923 | 0 | 0.00091262 | 0.00054565 | 0.00010071 | 6.4615e-05 | 0.0004059 | 0.00040246 | 0.00062788 | 0.00097285 | 3.7168e-05 | 4.7082e-05 | 4.2125e-05 | 7.01e-06
1191 | C12H13NO5H | 252.0867 | 8.5406e-05 | 0.00010587 | 7.9449e-05 | 5.6248e-05 | 6.0274e-05 | 8.7251e-06 | 6.5995e-05 | 3.3332e-05 | 5.7067e-05 | 2.5876e-05 | 0.0025906 | 5.8435e-05 | 0.0016943 | 0.00077279 | 0.00128 | 0.00063494 | 0.00092131 | 0.00069162 | 0.00075437 | 0 | 0.00033323 | 0.0014478 | 0.00089592 | 0.0007891 | 0.00016661 | 0.00082485 | 0.00052524 | 0.0010775 | 0.00097409 | 0 | 6.8297e-05 | 3.4148e-05 | 4.8293e-05
1192 | C13H17NO4H | 252.123 | 0.00040685 | 0.00053657 | 0.00051676 | 0.00029459 | 0.00012295 | 0.00010925 | 0.00033116 | 0.00018778 | 0.00029613 | 0.00015338 | 0.011117 | 0.00069589 | 0.00099322 | 0.020133 | 0 | 0.0021548 | 0.015905 | 0.00082152 | 0.00064816 | 0.0041714 | 0.00077932 | 0.0042688 | 0.0074294 | 0.0057915 | 0.0024753 | 0.0049912 | 0.0021163 | 0.0062994 | 0.0065664 | 0 | 0.00018759 | 9.3797e-05 | 0.00013265
1193 | C14H21NO3H | 252.1594 | 0.00050495 | 0.00046674 | 0.0011222 | 0.0011349 | 0.00059601 | 0.00048143 | 0.0007177 | 0.00032141 | 0.00089929 | 0.00034689 | 0.024119 | 0.01693 | 0.0011314 | 0.24325 | 0 | 0.022584 | 0.033856 | 0.0020708 | 0 | 0.13543 | 0 | 0.01406 | 0.088613 | 0.011976 | 0.067714 | 0.045591 | 0.038577 | 0.029997 | 0.050616 | 0 | 0.0050196 | 0.0025098 | 0.0035494
1194 | C15H25NO2H | 252.1958 | 4.5785e-05 | 4.9601e-06 | 0.00020544 | 0.00010227 | 0.00010113 | 7.7025e-05 | 8.9434e-05 | 6.7755e-05 | 0.00011182 | 5.5349e-05 | 0.01209 | 0.0019573 | 0.00082809 | 0.016567 | 0 | 0.0049737 | 0.033682 | 0.0024247 | 0.00050855 | 0.0038548 | 0.0012733 | 0.0049584 | 0.0071801 | 0.012205 | 0.0025641 | 0.0067269 | 0.0041098 | 0.0096469 | 0.011737 | 4.8061e-05 | 0.00031476 | 0.00018141 | 0.00018858
1195 | C16H29NOH | 252.2322 | 5.9599e-05 | 5.8392e-05 | 8.4743e-05 | 0.00016203 | 3.1493e-05 | 6.7523e-05 | 7.7296e-05 | 4.4941e-05 | 0.00010476 | 5.8533e-05 | 0.016302 | 0.0050671 | 0.0009582 | 0.013481 | 0.0010676 | 0.00073069 | 0.032993 | 0.0018395 | 0.00013094 | 0 | 0 | 0.0074425 | 0.0050932 | 0.011655 | 0 | 0.0060476 | 0.0048603 | 0.010536 | 0.012309 | 0 | 6.1945e-05 | 3.0972e-05 | 4.3801e-05
1196 | C17H33NH | 252.2686 | 0.00026147 | 6.5922e-05 | 0.00036675 | 0.00031552 | 0.00013364 | 0.00012508 | 0.0002114 | 0.00012012 | 0.00025493 | 0.00011104 | 0.036065 | 0.012684 | 0 | 0.02447 | 0 | 0.001741 | 0.092336 | 0.0014064 | 0.001162 | 0.0046511 | 0.00038612 | 0.01625 | 0.0087371 | 0.031635 | 0.0025186 | 0.014785 | 0.012558 | 0.026303 | 0.033563 | 0.00046421 | 0.00058286 | 0.00052354 | 8.39e-05
1197 | C12H12O6H | 253.0707 | 0.00057105 | 0 | 0.00053389 | 0.0052555 | 0.00036017 | 0.0022686 | 0.0014982 | 0.002002 | 0.0027588 | 0.0025683 | 0.0025995 | 0.00088025 | 0.0059091 | 0.0022319 | 0.0009203 | 0.00073997 | 0.0013163 | 0.0012584 | 0.018145 | 0 | 0 | 0.0031296 | 0.0012974 | 0.0069067 | 0 | 0.0028334 | 0.0030037 | 0.0025449 | 0.0038695 | 0 | 0 | 0 | 0
1198 | C13H16O5H | 253.1071 | 5.0811e-05 | 0.00018818 | 0.0003037 | 0.0004444 | 0.00012346 | 0.00021917 | 0.00022162 | 0.00013878 | 0.00030981 | 0.00015747 | 0.0070317 | 0.00058495 | 0.006487 | 0 | 0 | 0 | 0 | 0.00066901 | 0 | 0 | 0.0013861 | 0.0047012 | 0 | 0.000223 | 0.00069306 | 0.0014043 | 0.0022168 | 0.0023834 | 0.003172 | 5.771e-05 | 1.9237e-05 | 3.8473e-05 | 2.7205e-05
1199 | C14H20O4H | 253.1434 | 0.0004231 | 0.0005254 | 0.00049872 | 0.00026912 | 0.00019745 | 0.00043429 | 0.00039134 | 0.0001303 | 0.00034357 | 0.00012443 | 0.030543 | 0.0076148 | 0.0012754 | 0.0064857 | 0 | 0.0085882 | 0.02605 | 0.0056597 | 0.00058248 | 0 | 0 | 0.013144 | 0.0050247 | 0.010764 | 0 | 0.0072333 | 0.0059049 | 0.013534 | 0.013946 | 0 | 2.7455e-05 | 1.3728e-05 | 1.9414e-05
1200 | C15H24O3H | 253.1798 | 0.001124 | 0.0014006 | 0.002584 | 0.0022843 | 0.00061097 | 0.00099188 | 0.0014993 | 0.00077329 | 0.0018087 | 0.00080807 | 0.10852 | 0.050284 | 0.0044354 | 0.036649 | 0 | 0.041958 | 0.26896 | 0.019702 | 0 | 0.0045552 | 0 | 0.054414 | 0.026202 | 0.096222 | 0.0022776 | 0.044779 | 0.040376 | 0.080469 | 0.097065 | 0 | 0.00099734 | 0.00049867 | 0.00070522
1201 | C19H24H | 253.1951 | 0.0012449 | 0.0013604 | 0.0027779 | 0.0016163 | 0.00027267 | 0.00098244 | 0.0013758 | 0.00082616 | 0.00151 | 0.00078263 | 0.22698 | 0.12895 | 0.0040646 | 0.13154 | 0 | 0.052465 | 0.86267 | 0.039217 | 0.0036804 | 0 | 0 | 0.12 | 0.061334 | 0.30186 | 0 | 0.1208 | 0.13027 | 0.21974 | 0.30635 | 0 | 0.002674 | 0.001337 | 0.0018908
1202 | C16H28O2H | 253.2162 | 0.00056983 | 0.00060471 | 0.0012448 | 0.00092704 | 0.00014578 | 0.00061901 | 0.0006852 | 0.00037062 | 0.00079422 | 0.00036194 | 0.29585 | 0.045426 | 0.015688 | 0.11337 | 0.014447 | 0.043648 | 0.43621 | 0.020227 | 0.0041263 | 0 | 0 | 0.11899 | 0.057154 | 0.15352 | 0 | 0.082416 | 0.067882 | 0.15243 | 0.18047 | 0 | 0.0017673 | 0.00088366 | 0.0012497
1203 | C17H32OH | 253.2526 | 0.0016142 | 0.0011418 | 0.0017617 | 0.0027959 | 0.00039506 | 0.0011905 | 0.0014832 | 0.00080052 | 0.0018695 | 0.00097421 | 1.1137 | 0.36451 | 0.002157 | 0.53356 | 0 | 0.021849 | 1.9752 | 0.04712 | 0.0062348 | 0.020269 | 0 | 0.49346 | 0.18514 | 0.6762 | 0.010135 | 0.34123 | 0.29965 | 0.6537 | 0.77518 | 0 | 0.0044437 | 0.0022219 | 0.0031422
1204 | C18H36H | 253.289 | 0.037439 | 0.027458 | 0.023495 | 0.037915 | 0.0042584 | 0.013884 | 0.024075 | 0.013255 | 0.025763 | 0.012809 | 4.1467 | 1.9498 | 0.045618 | 2.1393 | 0.038372 | 0.24145 | 12.3876 | 0.16855 | 0.045674 | 0.37604 | 0 | 2.0474 | 0.80636 | 4.2006 | 0.18802 | 1.8106 | 1.771 | 3.3571 | 4.4713 | 0.028854 | 0.053912 | 0.041383 | 0.017719
1205 | C10H7NO7H | 254.0295 | 0.00020858 | 0.00022843 | 0.00017965 | 0.0010142 | 0.00016107 | 0.00044894 | 0.00037348 | 0.0003308 | 0.00057614 | 0.00043734 | 0.0010605 | 0 | 0.00028837 | 0.0023153 | 0.00054841 | 0.00092462 | 0.035982 | 0 | 0.0029344 | 0 | 0.0017321 | 0.00044961 | 0.0012628 | 0.012972 | 0.00086603 | 0.0038876 | 0.0060654 | 0.0062686 | 0.013066 | 0.00010345 | 4.0691e-05 | 7.2071e-05 | 4.4378e-05
1206 | C11H11NO6H | 254.0659 | 0.00027899 | 0.00029222 | 0.00010506 | 4.2216e-05 | 5.6642e-05 | 1.4607e-05 | 0.00013162 | 0.0001229 | 7.0535e-05 | 9.1258e-05 | 0.0023672 | 0.0002978 | 0.00018513 | 0.0011808 | 0.00014539 | 0.00022304 | 0.0082334 | 0 | 0.00039491 | 0.00044896 | 0.00093433 | 0.00095005 | 0.0005164 | 0.0028761 | 0.00069165 | 0.0012586 | 0.001093 | 0.0020579 | 0.0029123 | 0 | 0.00016505 | 8.2524e-05 | 0.00011671
1207 | C12H15NO5H | 254.1023 | 8.4978e-05 | 0.00015342 | 0.00012758 | 0.00015927 | 3.3081e-05 | 7.4821e-05 | 0.00010552 | 4.9561e-05 | 0.00011818 | 4.8917e-05 | 0.0050081 | 0.00048052 | 0 | 0.0023426 | 0.00072318 | 0.0011033 | 0.016411 | 0 | 0 | 0.00015588 | 0.00064655 | 0.0018296 | 0.0013897 | 0.0054703 | 0.00040121 | 0.0022727 | 0.0022138 | 0.0039643 | 0.0059557 | 9.4257e-05 | 6.034e-05 | 7.7299e-05 | 2.3983e-05
1208 | C13H19NO4H | 254.1387 | 4.0279e-05 | 5.5769e-05 | 0.00011354 | 3.7725e-05 | 3.0496e-05 | 4.1447e-05 | 5.3209e-05 | 3.0683e-05 | 5.2552e-05 | 3.0057e-05 | 0.0074939 | 0.0001925 | 0 | 0.00086422 | 0 | 0 | 0.032983 | 0 | 0.00029579 | 0 | 0 | 0.0025621 | 0.00028807 | 0.011093 | 0 | 0.0034858 | 0.0051993 | 0.0069821 | 0.012136 | 4.4973e-05 | 1.4991e-05 | 2.9982e-05 | 2.12e-05
1209 | C14H23NO3H | 254.1751 | 0.00030054 | 0.0004122 | 0.0006534 | 0.00034834 | 5.415e-05 | 0.00017162 | 0.00032338 | 0.00020662 | 0.00033529 | 0.00019025 | 0.010284 | 0.00063665 | 0 | 0.0057201 | 0 | 0.00031411 | 0.052577 | 0 | 0.00018285 | 0 | 0 | 0.0036401 | 0.0020114 | 0.017587 | 0 | 0.0058095 | 0.0079913 | 0.010914 | 0.019141 | 1.0985e-05 | 3.5032e-05 | 2.3009e-05 | 1.7004e-05
1210 | C15H27NO2H | 254.2115 | 0.00010064 | 5.5633e-05 | 0.00037002 | 0.00011011 | 3.7591e-05 | 4.9981e-05 | 0.00012066 | 0.00012555 | 0.00013652 | 0.00011817 | 0.014407 | 0.00087352 | 0 | 0.012703 | 0.00087808 | 0.0043184 | 0.061168 | 0 | 0 | 0 | 0 | 0.0050936 | 0.0059665 | 0.020389 | 0 | 0.0078623 | 0.0087559 | 0.013498 | 0.022131 | 0 | 2.8311e-05 | 1.4156e-05 | 2.0019e-05
1211 | C16H31NOH | 254.2478 | 0.00011785 | 7.4929e-05 | 0.00020562 | 0.00029546 | 2.8976e-05 | 8.1187e-05 | 0.000134 | 9.876e-05 | 0.00018877 | 0.00011983 | 0.022685 | 0.0053645 | 0 | 0.014341 | 0 | 0.00093572 | 0.048076 | 0.0003432 | 0.00023603 | 0 | 0 | 0.0093499 | 0.0050923 | 0.016218 | 0 | 0.0076651 | 0.0068646 | 0.01419 | 0.01827 | 0 | 0.00014172 | 7.0861e-05 | 0.00010021
1212 | C17H35NH | 254.2842 | 0.00071093 | 0.00072886 | 0.00029834 | 0.00074021 | 0.00011227 | 0.00024237 | 0.00047216 | 0.00028541 | 0.00048049 | 0.00026297 | 0.017713 | 0.0039563 | 0 | 0.016861 | 0 | 0.0050478 | 0.12984 | 0 | 0.00014182 | 0.0035687 | 0 | 0.007223 | 0.007303 | 0.043327 | 0.0017843 | 0.014909 | 0.01912 | 0.025925 | 0.046692 | 0.00034704 | 0.00056951 | 0.00045828 | 0.00015732
1213 | C12H14O6H | 255.0863 | 1.272e-06 | 4.8257e-05 | 0.00016425 | 0.00021576 | 6.2125e-05 | 5.2229e-05 | 9.0649e-05 | 8.1419e-05 | 0.00014295 | 9.144e-05 | 0.0042965 | 0 | 0.00026068 | 0.0013934 | 0 | 0.00038759 | 0.029454 | 0 | 0 | 6.3995e-05 | 0 | 0.001519 | 0.00059365 | 0.0098179 | 3.1998e-05 | 0.0029906 | 0.0045926 | 0.0056827 | 0.010746 | 3.9354e-05 | 1.3118e-05 | 2.6236e-05 | 1.8552e-05
1214 | C13H18O5H | 255.1227 | 0.0013231 | 0.0047016 | 0.00081943 | 0.00063616 | 0.00011484 | 8.5803e-05 | 0.0012802 | 0.001739 | 0.00070914 | 0.0010834 | 0.014937 | 0 | 0.0055219 | 0 | 0 | 0.00058749 | 0.10156 | 0 | 0 | 0 | 0.002409 | 0.0068196 | 0.00019583 | 0.033852 | 0.0012045 | 0.010518 | 0.015826 | 0.019977 | 0.03693 | 0 | 2.3854e-05 | 1.1927e-05 | 1.6868e-05
1215 | C14H22O4H | 255.1591 | 0.0010937 | 0.0035575 | 0.00072568 | 0.00041959 | 0.00013542 | 4.9682e-05 | 0.00099693 | 0.0013124 | 0.00053843 | 0.00083925 | 0.007861 | 0 | 0.00047871 | 0.0044361 | 0 | 0.0014319 | 0.020556 | 0 | 0.0011095 | 0.00066116 | 0.0010449 | 0.0027799 | 0.001956 | 0.0072218 | 0.00085302 | 0.0032027 | 0.0027933 | 0.0053873 | 0.0075576 | 0 | 0 | 0 | 0
1216 | C15H26O3H | 255.1955 | 0.0010071 | 0.0010385 | 0.002504 | 0.0028776 | 0.00061152 | 0.0017168 | 0.0016259 | 0.00090588 | 0.0021379 | 0.0010002 | 0.37067 | 0.098266 | 0.0010949 | 0.20108 | 0 | 0.092709 | 1.6055 | 0.045375 | 0.00027374 | 0 | 0.0047187 | 0.15668 | 0.097929 | 0.55039 | 0.0023593 | 0.20184 | 0.24091 | 0.36718 | 0.57628 | 0.00026894 | 0.0062924 | 0.0032806 | 0.0042592
1217 | C16H30O2H | 255.2319 | 0.0012701 | 0.0011505 | 0.0027065 | 0.0048399 | 0.00053086 | 0.0025542 | 0.0021753 | 0.0015556 | 0.0031404 | 0.0018929 | 0.70233 | 0.14958 | 0.0088291 | 0.32006 | 0.0065744 | 0.10219 | 1.9083 | 0.043943 | 0.0019735 | 0 | 0 | 0.28691 | 0.14294 | 0.6514 | 0 | 0.27031 | 0.27976 | 0.50402 | 0.70239 | 0 | 0.0068346 | 0.0034173 | 0.0048328
1218 | C17H34OH | 255.2682 | 0.0012637 | 0.00010444 | 0.00048326 | 0.00039587 | 0.00032907 | 0.00038482 | 0.00049352 | 0.00039825 | 0.00041345 | 0.00018623 | 0.91101 | 0.23011 | 0.0093305 | 0.338 | 0 | 0.045569 | 1.4324 | 0.029703 | 0.0091238 | 0.0087414 | 0.007282 | 0.38348 | 0.12786 | 0.4904 | 0.0080117 | 0.25244 | 0.22291 | 0.49123 | 0.58494 | 0 | 0.0042151 | 0.0021075 | 0.0029805
1219 | C18H38H | 255.3046 | 0.00014915 | 2.4141e-05 | 5.3515e-05 | 0.00013802 | 6.596e-05 | 9.2613e-05 | 8.7234e-05 | 4.9016e-05 | 9.8942e-05 | 4.1013e-05 | 0.022051 | 0.0032424 | 0 | 0.03069 | 0 | 0.0067716 | 0.24923 | 0 | 0 | 0 | 0 | 0.008431 | 0.012487 | 0.083076 | 0 | 0.025999 | 0.038405 | 0.04571 | 0.09051 | 0 | 0.00023936 | 0.00011968 | 0.00016925
1220 | C10H9NO7H | 256.0452 | 0.00016288 | 0.00020723 | 2.6722e-05 | 8.6441e-06 | 2.4208e-05 | 5.8316e-05 | 8.1334e-05 | 8.3139e-05 | 3.574e-05 | 6.5682e-05 | 0.00047804 | 0 | 0.001152 | 0.0019294 | 0.0011071 | 0.0012398 | 0.0071907 | 0 | 0.00063799 | 0.00029071 | 0.00011554 | 0.00054334 | 0.0014254 | 0.0026096 | 0.00020312 | 0.0011954 | 0.0010743 | 0.001473 | 0.0025195 | 9.0914e-05 | 8.5804e-05 | 8.8359e-05 | 3.6135e-06
1221 | C11H13NO6H | 256.0816 | 4.5126e-05 | 6.8483e-05 | 7.5112e-05 | 6.9581e-05 | 3.2776e-05 | 4.9427e-05 | 5.6751e-05 | 1.6751e-05 | 6.1054e-05 | 1.5546e-05 | 0.0025088 | 3.5201e-05 | 0.00071729 | 0.0010305 | 0 | 0.00063467 | 0 | 0 | 0 | 0.00032123 | 0.00088069 | 0.0010871 | 0.00055506 | 0 | 0.00060096 | 0.00056078 | 0.00044465 | 0.00075587 | 0.0010263 | 2.8411e-05 | 1.4536e-05 | 2.1473e-05 | 9.8112e-06
1222 | C12H17NO5H | 256.118 | 7.1599e-05 | 0.0001485 | 5.7356e-05 | 6.9273e-05 | 1.7734e-05 | 2.1734e-05 | 6.4365e-05 | 4.7319e-05 | 5.5324e-05 | 3.0927e-05 | 0.0063753 | 0.00027327 | 0.00035931 | 0.0015664 | 0 | 0 | 0.01473 | 0 | 0 | 0 | 0 | 0.002336 | 0.00052213 | 0.0049101 | 0 | 0.001942 | 0.0022175 | 0.0039036 | 0.0056706 | 0 | 0 | 0 | 0
1223 | C13H21NO4H | 256.1543 | 0.00010894 | 0.00023317 | 0.00010904 | 0.00010219 | 3.725e-05 | 2.4292e-05 | 0.00010248 | 7.4206e-05 | 8.7525e-05 | 4.8785e-05 | 0.0073178 | 0 | 0.00079094 | 0.0017316 | 0.00051407 | 0.00084589 | 0.011786 | 0.00025411 | 0.00056706 | 0 | 0.001436 | 0.0027029 | 0.0010305 | 0.0042024 | 0.00071799 | 0.0021635 | 0.0016147 | 0.0038259 | 0.0047556 | 6.1023e-05 | 8.0965e-05 | 7.0994e-05 | 1.4101e-05
1224 | C14H25NO3H | 256.1907 | 0.0033507 | 0.0042845 | 0.0024391 | 0.00060724 | 8.1535e-05 | 0.00025499 | 0.0018363 | 0.0017743 | 0.0010693 | 0.0013828 | 0.018132 | 0.0029995 | 0.0013491 | 0.011537 | 0 | 0.0020999 | 0.081771 | 0.0026694 | 0 | 0 | 0 | 0.0074937 | 0.0045456 | 0.028147 | 0 | 0.010047 | 0.012454 | 0.018311 | 0.029412 | 0 | 0.0001849 | 9.2449e-05 | 0.00013074
1225 | C15H29NO2H | 256.2271 | 0.00031862 | 0.00076592 | 0.001575 | 0.00065994 | 0.00012393 | 0.00035202 | 0.00063257 | 0.0005182 | 0.00069886 | 0.00047523 | 0.030318 | 0.012888 | 0 | 0.02 | 0 | 0.0065909 | 0.089625 | 0.0044702 | 0 | 0 | 0 | 0.014402 | 0.0088637 | 0.031365 | 0 | 0.013658 | 0.013211 | 0.024481 | 0.032161 | 0 | 0.00024774 | 0.00012387 | 0.00017518
1226 | C16H33NOH | 256.2635 | 0.00032443 | 0.00013914 | 0.00042737 | 0.00084384 | 8.4228e-05 | 0.00022326 | 0.00034038 | 0.00027609 | 0.00050376 | 0.00035108 | 0.02564 | 0.0023665 | 0 | 0.016256 | 0 | 0.0021735 | 0.048563 | 0.0019899 | 0.0020109 | 0.00020719 | 0.00059858 | 0.0093356 | 0.0061431 | 0.017521 | 0.00040288 | 0.0083507 | 0.007144 | 0.014829 | 0.018797 | 0 | 0.00081178 | 0.00040589 | 0.00057402
1227 | C14H24O4H | 257.1747 | 7.5785e-05 | 0.00019942 | 0.00022888 | 0.00037822 | 6.9489e-05 | 0.00018497 | 0.00018946 | 0.00011368 | 0.00025502 | 0.00013438 | 0.006179 | 0 | 0.001704 | 0.0012218 | 0.0021994 | 0.0016829 | 0.0050915 | 0 | 5.8671e-05 | 0 | 0 | 0.0026277 | 0.0017014 | 0.0017167 | 0 | 0.0015114 | 0.0010968 | 0.0024535 | 0.0028541 | 0 | 0 | 0 | 0
1228 | C15H28O3H | 257.2111 | 0.0018761 | 0.0021745 | 0.0036238 | 0.0053217 | 0.001367 | 0.0025131 | 0.0028127 | 0.0014434 | 0.0037075 | 0.0017839 | 0.63888 | 0.3726 | 0.0050542 | 0.35677 | 0 | 0.14188 | 2.5066 | 0.09473 | 0 | 0 | 0 | 0.33885 | 0.16622 | 0.86709 | 0 | 0.34304 | 0.37576 | 0.62923 | 0.89206 | 0.0019206 | 0.011542 | 0.0067311 | 0.0068031
1229 | C16H32O2H | 257.2475 | 0 | 0.0032483 | 0.0045499 | 0.018274 | 0.00071106 | 0.0062636 | 0.0055078 | 0.0066771 | 0.0098593 | 0.0086153 | 0.26066 | 0.20061 | 0 | 0.14262 | 0 | 0.018977 | 0.9328 | 0.036774 | 0 | 0 | 0 | 0.15376 | 0.053864 | 0.32319 | 0 | 0.1327 | 0.14207 | 0.25031 | 0.33355 | 0.0014574 | 0.01174 | 0.0065987 | 0.007271
1230 | C17H36OH | 257.2839 | 0.00066494 | 0.00076842 | 0.00030948 | 0.00033588 | 0 | 2.6829e-05 | 0.00035093 | 0.00031719 | 0.00026053 | 0.00021559 | 0 | 0 | 0.0011777 | 0 | 0 | 0 | 0.0071239 | 0 | 0.00018891 | 0 | 0.00060865 | 0.00039257 | 0 | 0.0024376 | 0.00030432 | 0.00078362 | 0.0011154 | 0.0012577 | 0.0025964 | 0 | 0.00018424 | 9.2118e-05 | 0.00013027
1231 | C9H7NO8H | 258.0244 | 0.00014646 | 9.0786e-06 | 8.6973e-05 | 0.00055764 | 0.00016579 | 0.00065953 | 0.00027091 | 0.00026913 | 0.00038592 | 0.00026456 | 0.0010406 | 0 | 0 | 0.0012896 | 0 | 0 | 0.013302 | 0 | 0.0014106 | 0 | 0.0031397 | 0.00034687 | 0.00042988 | 0.0049043 | 0.0015698 | 0.0018127 | 0.0021353 | 0.0026553 | 0.0047463 | 0.00012499 | 4.1663e-05 | 8.3326e-05 | 5.892e-05
1232 | C10H11NO7H | 258.0608 | 0.00026881 | 0.00043365 | 0.000134 | 0.00078199 | 0.00026418 | 0.0022579 | 0.00069008 | 0.00080003 | 0.00077518 | 0.00069189 | 0.0021578 | 0 | 0.00049572 | 0.0014812 | 0.0006466 | 0.0017323 | 0.03717 | 0 | 0 | 0 | 0 | 0.00088451 | 0.0012867 | 0.01239 | 0 | 0.0036403 | 0.0058579 | 0.0064422 | 0.013582 | 0 | 0 | 0 | 0
1233 | C11H15NO6H | 258.0972 | 0.00012938 | 0.00010477 | 0.00028957 | 0.00025231 | 0.0001489 | 0.00022723 | 0.00019203 | 7.4549e-05 | 0.00022925 | 6.5583e-05 | 0.0034035 | 0 | 0.00032949 | 0.00089103 | 0 | 0 | 0.024422 | 0 | 0.0003607 | 0 | 0 | 0.0012443 | 0.00029701 | 0.008261 | 0 | 0.0024506 | 0.0039098 | 0.0046879 | 0.0089098 | 3.5721e-05 | 1.1907e-05 | 2.3814e-05 | 1.6839e-05
1234 | C12H19NO5H | 258.1336 | 8.1154e-05 | 5.9951e-05 | 0.0001628 | 8.3732e-05 | 4.2612e-05 | 6.2723e-05 | 8.2162e-05 | 4.2287e-05 | 8.8087e-05 | 3.9563e-05 | 0.011405 | 6.0685e-05 | 8.9161e-05 | 0.0016226 | 0 | 0 | 0.035058 | 0 | 0.0015589 | 0 | 0.0015908 | 0.0038517 | 0.00054085 | 0.012206 | 0.0007954 | 0.0043484 | 0.0054498 | 0.0083906 | 0.013012 | 3.6605e-05 | 1.2202e-05 | 2.4403e-05 | 1.7256e-05
1235 | C13H23NO4H | 258.17 | 4.027e-05 | 9.0837e-06 | 4.2451e-05 | 4.4338e-05 | 6.159e-05 | 2.628e-05 | 3.7335e-05 | 1.7846e-05 | 4.2144e-05 | 1.3107e-05 | 0.0070598 | 0 | 0.00016803 | 0.0027009 | 0 | 0.00096765 | 0.034648 | 0 | 3.4112e-05 | 0 | 0 | 0.0024093 | 0.0012228 | 0.011561 | 0 | 0.0037982 | 0.0052676 | 0.007169 | 0.012656 | 0 | 0 | 0 | 0
1236 | C14H27NO3H | 258.2064 | 0.00026106 | 0.00028852 | 0.00044351 | 0.00046743 | 6.9044e-05 | 0.00020747 | 0.00028951 | 0.00014934 | 0.0003469 | 0.00016297 | 0.01498 | 0.0053011 | 0 | 0.013136 | 0 | 0.00077423 | 0.086022 | 0 | 0.00063446 | 0.0011372 | 0.0027359 | 0.0067605 | 0.0046369 | 0.028885 | 0.0019365 | 0.010555 | 0.012379 | 0.018566 | 0.030716 | 0 | 0.00024441 | 0.0001222 | 0.00017282
1237 | C15H31NO2H | 258.2428 | 0.00012399 | 0.00012519 | 0.00061244 | 0.00038279 | 0.00014279 | 0.00019444 | 0.00026361 | 0.00019694 | 0.00034112 | 0.00018363 | 0.04274 | 0.0069864 | 0 | 0.028019 | 0.0032561 | 0.012849 | 0.17667 | 0 | 0.00066855 | 0 | 0 | 0.016575 | 0.014708 | 0.059111 | 0 | 0.022599 | 0.025445 | 0.039837 | 0.063753 | 0.00060714 | 0.00074222 | 0.00067468 | 9.5512e-05
1238 | C4Cl6H | 258.8204 | 0.00022426 | 0.00028255 | 0.00025107 | 6.6877e-05 | 0.00022757 | 0.00034092 | 0.00023221 | 9.1792e-05 | 0.00018365 | 0.00011675 | 0.0042692 | 0 | 0 | 0.004668 | 0.00089407 | 0.0014158 | 0.06602 | 0 | 0.00086776 | 0 | 0 | 0.0014231 | 0.0023259 | 0.022296 | 0 | 0.0065113 | 0.010567 | 0.011558 | 0.024106 | 0.00012714 | 0.00018005 | 0.00015359 | 3.7414e-05
1239 | C14H10O5H | 259.0601 | 0.0010057 | 0.0026276 | 0.00053562 | 0.00032963 | 0.001828 | 0.0023135 | 0.00144 | 0.00095536 | 0.0010307 | 0.00094367 | 0.0062327 | 0.0013301 | 0 | 0.00047255 | 0 | 0 | 0.0023356 | 0.0035024 | 0 | 0 | 0 | 0.0025209 | 0.00015752 | 0.001946 | 0 | 0.0011561 | 0.0012676 | 0.0024692 | 0.0026894 | 9.7279e-05 | 3.2426e-05 | 6.4852e-05 | 4.5858e-05
1240 | C15H14O4H | 259.0965 | 0.00025833 | 0.00031777 | 0.00045152 | 0.00080921 | 0.00023192 | 0.00057636 | 0.00044085 | 0.00022194 | 0.00057708 | 0.00026259 | 0.0054372 | 0.0015493 | 0.00026048 | 0 | 0 | 0 | 0.0060652 | 0.00048968 | 0.0022408 | 0 | 0.00036829 | 0.0024157 | 0 | 0.0029319 | 0.00018414 | 0.0013829 | 0.0015072 | 0.0026947 | 0.0027889 | 0 | 3.2518e-06 | 1.6259e-06 | 2.2994e-06
1241 | C16H18O3H | 259.1329 | 9.9439e-05 | 4.6032e-05 | 0.00015043 | 0.00017682 | 0.0001639 | 0.0001359 | 0.00012875 | 4.8516e-05 | 0.00015526 | 4.0053e-05 | 0.011373 | 0.0027008 | 0.0011157 | 7.3439e-05 | 0.00072494 | 0.0024095 | 0.001542 | 0.0022724 | 0.0035497 | 0 | 0.0026632 | 0.005063 | 0.0010693 | 0.0024547 | 0.0013316 | 0.0024797 | 0.0018241 | 0.0040984 | 0.0043872 | 0 | 2.3477e-06 | 1.1738e-06 | 1.6601e-06
1242 | C17H22O2H | 259.1693 | 0.0003037 | 0.0001735 | 0.00037007 | 0.00016426 | 0.00020352 | 0.00058722 | 0.00030038 | 0.00016196 | 0.00027958 | 0.00015391 | 0.0087578 | 0.00078314 | 0.0011552 | 0.00016426 | 0 | 0.0029644 | 0.0080839 | 0.002128 | 0.0012479 | 0 | 0.0042907 | 0.0035654 | 0.0010429 | 0.0038199 | 0.0021454 | 0.0026434 | 0.0012967 | 0.004162 | 0.0038926 | 0 | 0 | 0 | 0
1243 | C14H26O4H | 259.1904 | 0.00035252 | 3.9772e-05 | 0.00033237 | 4.6447e-05 | 0.00040439 | 0.0011985 | 0.00039566 | 0.00042404 | 0.00034323 | 0.00039741 | 0.023484 | 0.0048057 | 0.0032213 | 0.0071675 | 0.0045884 | 0.0074821 | 0.057323 | 0.0042204 | 0 | 0 | 0 | 0.010504 | 0.0064126 | 0.020514 | 0 | 0.0093577 | 0.0086029 | 0.016375 | 0.020826 | 0.00010791 | 9.5646e-05 | 0.00010178 | 8.6745e-06
1244 | C18H26OH | 259.2056 | 0.00054654 | 0.0002634 | 0.00043753 | 0.00040087 | 0.00046528 | 0.0010145 | 0.00052135 | 0.00025886 | 0.00051081 | 0.00022042 | 0.092427 | 0.038141 | 0.0020169 | 0.040297 | 0 | 0.0082977 | 0.17218 | 0.013203 | 0.00022166 | 0 | 0 | 0.044195 | 0.016198 | 0.061868 | 0 | 0.030565 | 0.027726 | 0.057992 | 0.065868 | 0 | 0.00013913 | 6.9567e-05 | 9.8382e-05
1245 | C15H30O3H | 259.2268 | 0.0013285 | 0.0017488 | 0.0020233 | 0.0029635 | 0.00088092 | 0.0019624 | 0.0018179 | 0.00070677 | 0.0022038 | 0.00084384 | 0.23443 | 0.16702 | 0.010856 | 0.23792 | 0 | 0.049531 | 0.81783 | 0.073179 | 0.0024129 | 0.0074771 | 0 | 0.13743 | 0.095816 | 0.29781 | 0.0037385 | 0.1337 | 0.12284 | 0.22901 | 0.28545 | 0 | 0.0022985 | 0.0011492 | 0.0016253
1246 | C19H30H | 259.242 | 0.0028256 | 0.0032961 | 0.0086522 | 0.006532 | 0.0025864 | 0.0039628 | 0.0046425 | 0.002427 | 0.0056736 | 0.0023438 | 1.5374 | 0.86063 | 0.016635 | 0.69603 | 0 | 0.21367 | 5.2834 | 0.1768 | 0.0087557 | 0.10075 | 0 | 0.80489 | 0.30323 | 1.823 | 0.050374 | 0.74537 | 0.78386 | 1.3859 | 1.8884 | 0.017086 | 0.02738 | 0.022233 | 0.0072789
1247 | C16H34O2H | 259.2632 | 0.0009875 | 0.0011115 | 0.0017906 | 0.0017723 | 0.00062137 | 0.0011859 | 0.0012449 | 0.00045875 | 0.0014541 | 0.00048836 | 0.14111 | 0.092697 | 0.0049558 | 0.13733 | 0 | 0.031656 | 0.51185 | 0.028729 | 1.4309e-05 | 0.0082519 | 0 | 0.079588 | 0.05633 | 0.1802 | 0.004126 | 0.08006 | 0.073839 | 0.13763 | 0.17958 | 0.00010765 | 0.00090506 | 0.00050635 | 0.00056385
1248 | C8H5NO9H | 260.0037 | 0.00036441 | 0.00051722 | 0.00019877 | 0.00020727 | 4.6749e-05 | 0.0001369 | 0.00024522 | 0.00016906 | 0.00018863 | 0.0001126 | 0.0016832 | 0.00019314 | 6.2705e-05 | 0.001502 | 0.00060089 | 0.0006813 | 0.013596 | 0 | 0.00058046 | 0 | 0.00072624 | 0.00064636 | 0.00092806 | 0.0047256 | 0.00036312 | 0.0016658 | 0.0020529 | 0.0027032 | 0.0048562 | 1.7698e-05 | 5.5521e-05 | 3.661e-05 | 2.6745e-05
1249 | C9H9NO8H | 260.0401 | 0.00010288 | 0.00017596 | 0.00015019 | 0.00029694 | 5.8778e-05 | 0.00041071 | 0.00019924 | 0.00013132 | 0.00023843 | 0.00012156 | 0.00056903 | 0 | 2.8494e-05 | 0.00095538 | 0.00052506 | 0.00047593 | 0.0048658 | 2.7431e-05 | 0.00021341 | 0 | 0 | 0.00019917 | 0.00065212 | 0.0017022 | 0 | 0.00063837 | 0.0007599 | 0.000954 | 0.0017371 | 6.1067e-05 | 2.0356e-05 | 4.0711e-05 | 2.8787e-05
1250 | C10H13NO7H | 260.0765 | 2.2029e-05 | 0 | 4.1809e-05 | 8.6236e-05 | 4.964e-05 | 5.3966e-05 | 4.228e-05 | 2.9397e-05 | 6.1304e-05 | 3.0715e-05 | 0.0021563 | 0 | 0.00029675 | 0.00095686 | 0 | 0 | 0.0051201 | 0 | 0.00024111 | 0 | 0 | 0.00081767 | 0.00031895 | 0.0017871 | 0 | 0.00073093 | 0.00078038 | 0.0013628 | 0.0019409 | 4.6323e-05 | 1.5441e-05 | 3.0882e-05 | 2.1837e-05
1251 | C11H17NO6H | 260.1129 | 1.5356e-05 | 7.8177e-06 | 1.4949e-05 | 1.0076e-05 | 1.9709e-05 | 4.1783e-05 | 1.8282e-05 | 1.2254e-05 | 1.7451e-05 | 1.1026e-05 | 0.0016974 | 0 | 0.0010746 | 0 | 0 | 0 | 0.0041148 | 0 | 0.00024995 | 0.00042634 | 0.00066966 | 0.00092398 | 0 | 0.0014549 | 0.000548 | 0.00073172 | 0.0006135 | 0.0012047 | 0.0014926 | 0 | 0 | 0 | 0
1252 | C15H17NO3H | 260.1281 | 3.1886e-05 | 4.1176e-05 | 7.8707e-05 | 7.2327e-05 | 2.5747e-05 | 3.0434e-05 | 4.6713e-05 | 2.2956e-05 | 5.7262e-05 | 2.4314e-05 | 0.0034315 | 0.0014978 | 0.00072059 | 0.001142 | 0 | 0.0011226 | 0.0076331 | 0.0008325 | 2.259e-05 | 0.0011529 | 0.00070073 | 0.0018833 | 0.00075487 | 0.0028294 | 0.00092679 | 0.0015986 | 0.00095902 | 0.0025728 | 0.0026229 | 0.00011716 | 0.00011521 | 0.00011618 | 1.3799e-06
1253 | C12H21NO5H | 260.1493 | 0.00010639 | 0.00017023 | 5.002e-05 | 3.5116e-05 | 2.1343e-05 | 3.6919e-05 | 7.0002e-05 | 5.7355e-05 | 4.4331e-05 | 4.0252e-05 | 0.0036491 | 0.00042165 | 0.0016922 | 0.0010161 | 0 | 0 | 0 | 0.00014587 | 0.00045629 | 0 | 0 | 0.001921 | 0.0003387 | 0.00020072 | 0 | 0.0006151 | 0.00088162 | 0.0011106 | 0.0015404 | 0 | 8.9798e-05 | 4.4899e-05 | 6.3497e-05
1254 | C16H21NO2H | 260.1645 | 1.5502e-05 | 1.0044e-06 | 2.2473e-05 | 3.1964e-05 | 3.417e-05 | 1.7089e-05 | 2.0367e-05 | 1.2155e-05 | 2.6307e-05 | 1.0329e-05 | 0.0027539 | 0 | 0.0010299 | 0 | 0.0021495 | 0.0015374 | 0.011745 | 0.00038389 | 0 | 0 | 0 | 0.0012613 | 0.001229 | 0.0040428 | 0 | 0.0016333 | 0.0017103 | 0.0026631 | 0.0041947 | 0 | 0 | 0 | 0
1255 | C13H25NO4H | 260.1856 | 2.9479e-05 | 1.6148e-06 | 2.1796e-05 | 1.1745e-07 | 1.6315e-05 | 2.8447e-05 | 1.6295e-05 | 1.2876e-05 | 1.2086e-05 | 1.2439e-05 | 0.0018949 | 0.00077215 | 0.00195 | 0.00059125 | 0.00038136 | 0.0011035 | 0.0025718 | 0 | 0.00010588 | 0 | 0 | 0.001539 | 0.00069204 | 0.00089257 | 0 | 0.0007809 | 0.00063374 | 0.0011611 | 0.0010366 | 0 | 0 | 0 | 0
1256 | C17H25NOH | 260.2009 | 4.3121e-05 | 4.1066e-05 | 6.5057e-05 | 7.404e-05 | 1.7828e-05 | 6.4688e-05 | 5.0967e-05 | 2.0866e-05 | 5.9783e-05 | 2.1661e-05 | 0.0049349 | 0.0023033 | 1.0852e-06 | 0.0029899 | 0 | 0.0010632 | 0.012773 | 0.00011159 | 0.00032138 | 0.00030974 | 0.00010604 | 0.0024131 | 0.001351 | 0.0044019 | 0.00020789 | 0.0020935 | 0.001783 | 0.0036986 | 0.0046194 | 2.9254e-05 | 9.7512e-06 | 1.9502e-05 | 1.379e-05
1257 | C14H29NO3H | 260.222 | 6.6174e-05 | 0.00014596 | 0.00017942 | 0.00024621 | 2.2275e-05 | 8.9221e-05 | 0.00012488 | 8.1714e-05 | 0.00016469 | 9.3654e-05 | 0.011697 | 0.007044 | 0.00015996 | 0.0069491 | 0 | 0.0027071 | 0.041329 | 0.0013991 | 0.00027568 | 0 | 0 | 0.0063003 | 0.0032187 | 0.014334 | 0 | 0.0059634 | 0.006145 | 0.010834 | 0.014712 | 0.00012133 | 4.0445e-05 | 8.0889e-05 | 5.7197e-05
1258 | C18H29NH | 260.2373 | 0.00030131 | 0.00041543 | 0.00069286 | 0.0010703 | 0.00025207 | 0.00061512 | 0.00055785 | 0.00030454 | 0.00074894 | 0.00036461 | 0.035217 | 0.010044 | 0.00066511 | 0.041489 | 0.00028172 | 0.015979 | 0.14692 | 0.0070845 | 0.00011438 | 0.0023663 | 0 | 0.015309 | 0.01925 | 0.051373 | 0.0011831 | 0.021779 | 0.0212 | 0.035323 | 0.051824 | 0.0008651 | 0.0022492 | 0.0015572 | 0.00097874
1259 | C14H12O5H | 261.0757 | 0.00037882 | 0.00089589 | 0.0002686 | 5.1759e-05 | 0.00059796 | 0.00078377 | 0.00049613 | 0.00032122 | 0.00033846 | 0.0003403 | 0.0019827 | 0.00010955 | 0.00061949 | 0 | 0 | 0 | 0.031994 | 0 | 0.00048418 | 0 | 0.0022889 | 0.00090392 | 0 | 0.010826 | 0.0011445 | 0.0032186 | 0.0050955 | 0.0057305 | 0.01164 | 9.1819e-05 | 3.0606e-05 | 6.1212e-05 | 4.3284e-05
1260 | C15H16O4H | 261.1121 | 0 | 0 | 0 | 0.00071593 | 0 | 9.3961e-05 | 0.00013498 | 0.00028708 | 0.00031879 | 0.00038905 | 0.0015266 | 0.00091938 | 0 | 0 | 0 | 0 | 0.0081247 | 0 | 0.024424 | 0 | 0 | 0.00081532 | 0 | 0.01085 | 0 | 0.0029162 | 0.0053028 | 0.0030103 | 0.0056412 | 0.00025535 | 0.00011225 | 0.0001838 | 0.00010119
1261 | C16H20O3H | 261.1485 | 0.00020649 | 0.00011472 | 0.00027548 | 0.00025668 | 0.00025527 | 0.00012467 | 0.00020555 | 7.0383e-05 | 0.00023176 | 6.1716e-05 | 0.013221 | 0 | 0.012135 | 0 | 0 | 0 | 0.053947 | 0 | 0.0035878 | 0 | 0.0036542 | 0.0084519 | 0 | 0.019178 | 0.0018271 | 0.0073643 | 0.0086727 | 0.012857 | 0.019356 | 0 | 0 | 0 | 0
1262 | C17H24O2H | 261.1849 | 0.00025138 | 0.00023975 | 0.00026863 | 0.00015782 | 0.00012199 | 0.00015559 | 0.00019919 | 6.126e-05 | 0.0001796 | 5.4943e-05 | 0.022801 | 0 | 0.0035431 | 0.0063114 | 0.0069097 | 0.010356 | 0.090453 | 0 | 0 | 0 | 0 | 0.0087812 | 0.007859 | 0.030151 | 0 | 0.011698 | 0.012918 | 0.020152 | 0.032773 | 0 | 0.00019664 | 9.8318e-05 | 0.00013904
1263 | C18H28OH | 261.2213 | 0.0010417 | 0.0010326 | 0.0014113 | 0.002039 | 0.0009119 | 0.0016396 | 0.001346 | 0.00043587 | 0.001608 | 0.00050451 | 0.31372 | 0.14386 | 0.003502 | 0.16957 | 0 | 0.034964 | 0.674 | 0.034546 | 0.0048347 | 0 | 0.0038313 | 0.15369 | 0.068179 | 0.2378 | 0.0019157 | 0.1154 | 0.10256 | 0.21341 | 0.25041 | 0 | 0.0021156 | 0.0010578 | 0.0014959
1264 | C19H32H | 261.2577 | 0.0064562 | 0.0061489 | 0.021193 | 0.015558 | 0.0073605 | 0.01044 | 0.011193 | 0.0060366 | 0.013881 | 0.0056014 | 3.0156 | 1.587 | 0.029531 | 1.6478 | 0 | 0.42256 | 9.1824 | 0.28156 | 0.031312 | 0.078744 | 0 | 1.544 | 0.69011 | 3.1651 | 0.039372 | 1.3597 | 1.3522 | 2.5083 | 3.3007 | 0.030976 | 0.046872 | 0.038924 | 0.01124
1265 | C8H7NO9H | 262.0193 | 9.4022e-05 | 9.2687e-05 | 9.7317e-05 | 0.00010519 | 7.935e-05 | 0.0001113 | 9.6645e-05 | 1.1045e-05 | 9.9741e-05 | 1.0557e-05 | 0.0017558 | 0.0002524 | 0 | 0.0010896 | 0.00016733 | 0.00080517 | 0.063606 | 0 | 0 | 0 | 0 | 0.00066939 | 0.00068737 | 0.021202 | 0 | 0.0056397 | 0.01038 | 0.010477 | 0.023443 | 0 | 0 | 0 | 0
1266 | C9H11NO8H | 262.0558 | 1.464e-05 | 7.9043e-05 | 2.5838e-05 | 2.3181e-05 | 3.8408e-05 | 3.9037e-05 | 3.6691e-05 | 2.2754e-05 | 3.0748e-05 | 1.4024e-05 | 0.0010612 | 0.00060997 | 0.00038388 | 0.0014923 | 0 | 0.00092917 | 0.00093161 | 0 | 0.00018041 | 0 | 0.00046108 | 0.000685 | 0.00080716 | 0.00037067 | 0.00023054 | 0.00052334 | 0.00026816 | 0.00061798 | 0.00043137 | 5.6191e-05 | 2.7171e-05 | 4.1681e-05 | 2.052e-05
1267 | C10H15NO7H | 262.0921 | 8.0196e-05 | 0.00020985 | 9.4055e-05 | 0.00022637 | 1.5094e-05 | 0.00010505 | 0.00012177 | 8.1062e-05 | 0.00014458 | 8.3661e-05 | 0.002213 | 0 | 0.00039415 | 0 | 0 | 0 | 0.030606 | 0 | 0.0007912 | 0 | 0 | 0.00086905 | 0 | 0.010466 | 0 | 0.0028337 | 0.0051046 | 0.0053851 | 0.011214 | 0 | 2.6452e-05 | 1.3226e-05 | 1.8704e-05
1268 | C14H15NO4H | 262.1074 | 3.36e-06 | 2.4163e-05 | 1.7545e-05 | 2.3417e-05 | 4.6914e-05 | 1.73e-05 | 2.2117e-05 | 1.426e-05 | 2.4412e-05 | 1.0679e-05 | 0.001972 | 0.00053031 | 0.0016225 | 0.0010305 | 0.00076359 | 0.00067268 | 0.003218 | 0.0008455 | 0.00059843 | 0 | 0.00028139 | 0.0013749 | 0.00082227 | 0.001554 | 0.0001407 | 0.00097297 | 0.00063627 | 0.0013756 | 0.0010923 | 0 | 4.5599e-06 | 2.2799e-06 | 3.2243e-06
1269 | C11H19NO6H | 262.1285 | 3.3747e-05 | 3.5082e-05 | 0.00011317 | 9.8091e-05 | 9.3772e-05 | 2.3354e-05 | 6.6203e-05 | 3.96e-05 | 8.3991e-05 | 3.6466e-05 | 0.00167 | 0 | 0.00018364 | 0.0012143 | 0.00015703 | 0.0012959 | 0.0022464 | 0 | 0.00052199 | 0.00090972 | 0.001011 | 0.00061788 | 0.00088908 | 0.0009228 | 0.00096036 | 0.00084753 | 0.00015584 | 0.00095717 | 0.00085485 | 6.1559e-05 | 2.052e-05 | 4.104e-05 | 2.9019e-05
1270 | C15H19NO3H | 262.1438 | 2.159e-05 | 6.3455e-05 | 6.3748e-05 | 0.0001112 | 4.7279e-06 | 1.889e-05 | 4.7269e-05 | 3.9737e-05 | 6.6588e-05 | 4.7165e-05 | 0.0025282 | 0.0012932 | 0.00084521 | 0 | 0 | 0 | 0.026828 | 0 | 0.00031283 | 0.00021724 | 0.0024365 | 0.0015555 | 0 | 0.0090469 | 0.0013268 | 0.0029823 | 0.0041008 | 0.0052852 | 0.0096236 | 0 | 3.7805e-06 | 1.8903e-06 | 2.6732e-06
1271 | C12H23NO5H | 262.1649 | 1.3005e-05 | 2.2242e-05 | 3.7159e-05 | 3.7842e-05 | 3.5506e-06 | 7.708e-06 | 2.0251e-05 | 1.4751e-05 | 2.6311e-05 | 1.5977e-05 | 0.0017889 | 0.00062593 | 0.001037 | 0 | 0 | 0 | 0.0046617 | 0 | 0.0001125 | 0 | 0 | 0.0011506 | 0 | 0.0015914 | 0 | 0.0006855 | 0.00081175 | 0.001337 | 0.0017137 | 1.6388e-05 | 5.4628e-06 | 1.0926e-05 | 7.7255e-06
1272 | C16H23NO2H | 262.1801 | 1.4508e-05 | 0 | 3.2955e-05 | 1.4661e-05 | 1.7956e-05 | 1.2257e-05 | 1.539e-05 | 1.0612e-05 | 1.7629e-05 | 8.5071e-06 | 0.00077793 | 0.00056534 | 0 | 0.00048231 | 0.00019454 | 0.00021248 | 0.0048997 | 0 | 0 | 0 | 0 | 0.00044776 | 0.00029644 | 0.0016332 | 0 | 0.00059436 | 0.00071712 | 0.0010676 | 0.0017484 | 6.0679e-05 | 2.0226e-05 | 4.0453e-05 | 2.8604e-05
1273 | C13H27NO4H | 262.2013 | 1.8162e-05 | 3.8068e-05 | 4.447e-05 | 5.7545e-05 | 9.5545e-06 | 2.2752e-05 | 3.1759e-05 | 1.803e-05 | 4.02e-05 | 2.0236e-05 | 0.0010338 | 0.00018065 | 8.9026e-05 | 0.0011539 | 0 | 0 | 0.024786 | 0 | 0 | 0.00013854 | 0.0011364 | 0.00043448 | 0.00038462 | 0.008262 | 0.00063746 | 0.0024296 | 0.0038898 | 0.0042892 | 0.0090495 | 2.5017e-05 | 3.2313e-05 | 2.8665e-05 | 5.1588e-06
1274 | C17H27NOH | 262.2166 | 5.5937e-05 | 6.347e-05 | 6.677e-05 | 0.00010058 | 5.6411e-05 | 7.5057e-05 | 6.9704e-05 | 1.6708e-05 | 8.0346e-05 | 2.1118e-05 | 0.012224 | 0.0063508 | 0.0006195 | 0.013967 | 0 | 0.0037701 | 0.042158 | 0.00044456 | 0 | 0 | 0 | 0.0063981 | 0.0059123 | 0.014201 | 0 | 0.0066278 | 0.0058265 | 0.011078 | 0.014945 | 0.00011691 | 0.00016741 | 0.00014216 | 3.5706e-05
1275 | C18H31NH | 262.2529 | 0.0002212 | 0.00017821 | 0.00039022 | 0.00035401 | 0.0001616 | 0.000339 | 0.00027404 | 9.8722e-05 | 0.00031698 | 9.1641e-05 | 0.027364 | 0.0062015 | 0 | 0.038524 | 0 | 0.0057018 | 0.14648 | 0 | 0 | 0.00061237 | 0 | 0.011189 | 0.014742 | 0.048825 | 0.00030619 | 0.018765 | 0.02096 | 0.031573 | 0.052509 | 0.0004234 | 0.00070855 | 0.00056597 | 0.00020163
1276 | C14H14O5H | 263.0914 | 0 | 0.00024657 | 0.00062362 | 0.001017 | 0.00013309 | 0.00025282 | 0.00037886 | 0.00037537 | 0.00062207 | 0.00044879 | 0.0035416 | 0.00044592 | 0.0045785 | 0 | 0 | 0 | 0 | 0 | 0.0040249 | 0.0027497 | 0.0047886 | 0.0028554 | 0 | 0.0013416 | 0.0037692 | 0.0019915 | 0.0016628 | 0.0019501 | 0.0018944 | 0.00039815 | 0.00036513 | 0.00038164 | 2.3351e-05
1277 | C15H18O4H | 263.1278 | 0.00019907 | 0.0016773 | 0.0017072 | 0.012782 | 0 | 0.0038365 | 0.003367 | 0.0048134 | 0.0064326 | 0.0063571 | 0 | 0 | 0.00011175 | 0 | 0 | 0 | 0.0057472 | 0 | 0.0010006 | 0 | 0 | 3.7249e-05 | 0 | 0.0022493 | 0 | 0.00057163 | 0.0011186 | 0.00096062 | 0.0021131 | 0 | 0.00027608 | 0.00013804 | 0.00019522
1278 | C16H22O3H | 263.1642 | 0.00013695 | 0.0003765 | 0.00074797 | 0.00074597 | 0 | 0.00011685 | 0.00035404 | 0.00032803 | 0.00049901 | 0.00035273 | 0.020754 | 0 | 0.0084022 | 0 | 0 | 0.0044967 | 0.10365 | 0.0008692 | 0 | 0 | 0.0082226 | 0.0097187 | 0.0014989 | 0.034839 | 0.0041113 | 0.012542 | 0.015255 | 0.022408 | 0.037304 | 0 | 0.0010644 | 0.00053218 | 0.00075262
1279 | C17H26O2H | 263.2006 | 0.00038903 | 0.00041653 | 0.00042702 | 0.00061105 | 4.6761e-05 | 0.00023678 | 0.00035453 | 0.00019219 | 0.00041548 | 0.00021437 | 0.053447 | 0 | 0 | 0.019832 | 0 | 0.034224 | 0.1225 | 0 | 0 | 0 | 0 | 0.017816 | 0.018018 | 0.040833 | 0 | 0.019167 | 0.016733 | 0.032442 | 0.046488 | 0.0040675 | 0.012148 | 0.0081078 | 0.0057138
1280 | C18H30OH | 263.2369 | 0.00062769 | 0.00064504 | 0.00089902 | 0.0013743 | 0.0004705 | 0.00072818 | 0.0007908 | 0.0003183 | 0.00098886 | 0.00040641 | 0.33977 | 0.12267 | 0.0028174 | 0.16399 | 0 | 0.022751 | 0.65266 | 0.028297 | 0 | 0 | 0 | 0.15509 | 0.062247 | 0.22699 | 0 | 0.11108 | 0.10016 | 0.21079 | 0.25008 | 0 | 0.00095731 | 0.00047865 | 0.00067692
1281 | C19H34H | 263.2733 | 0.0041915 | 0.00731 | 0.01651 | 0.011308 | 0.0051055 | 0.0064979 | 0.0084871 | 0.0046378 | 0.010207 | 0.0043207 | 1.9 | 0.90192 | 0.023948 | 0.97086 | 0 | 0.16251 | 4.9487 | 0.087021 | 0.023204 | 0.080862 | 0 | 0.94194 | 0.37779 | 1.6863 | 0.040431 | 0.76162 | 0.71995 | 1.4209 | 1.8069 | 0.026789 | 0.026476 | 0.026633 | 0.0002216
1282 | C11H5NO7H | 264.0139 | 0.00019785 | 0.00029081 | 7.028e-05 | 0.00014943 | 3.1575e-05 | 8.9894e-05 | 0.00013831 | 9.5172e-05 | 0.00011472 | 6.4896e-05 | 0.0011905 | 0 | 0.0010873 | 0.0012313 | 0.00068566 | 0.00086125 | 0.06191 | 0 | 0.00026561 | 0.00043034 | 0.00087133 | 0.00075928 | 0.00092606 | 0.020725 | 0.00065084 | 0.0057653 | 0.0099739 | 0.010235 | 0.022749 | 4.6727e-05 | 9.283e-05 | 6.9779e-05 | 3.26e-05
1283 | C12H9NO6H | 264.0503 | 1.7295e-05 | 1.4195e-05 | 4.9052e-05 | 5.6506e-05 | 5.7761e-05 | 2.8997e-05 | 3.7301e-05 | 1.964e-05 | 4.7946e-05 | 1.7161e-05 | 0.0011182 | 0 | 0 | 0.00045719 | 0.00077409 | 0.0006652 | 0.05453 | 0 | 0 | 0.0001151 | 0.00033073 | 0.00037273 | 0.00063216 | 0.018177 | 0.00022291 | 0.0048511 | 0.0088852 | 0.0088859 | 0.020112 | 0 | 0 | 0 | 0
1284 | C13H13NO5H | 264.0866 | 4.6198e-06 | 1.5875e-05 | 8.0968e-07 | 2.4344e-05 | 1.4744e-05 | 3.3266e-05 | 1.561e-05 | 1.2072e-05 | 1.8771e-05 | 1.1232e-05 | 0.0022323 | 0 | 0 | 0.0010601 | 0 | 0 | 0.059793 | 0 | 8.2764e-05 | 0 | 0.0009687 | 0.0007441 | 0.00035338 | 0.019959 | 0.00048435 | 0.0053851 | 0.009717 | 0.010005 | 0.021996 | 1.9056e-05 | 4.7182e-05 | 3.3119e-05 | 1.9888e-05
1285 | C14H17NO4H | 264.123 | 0 | 9.4918e-05 | 0.00012199 | 0.00034328 | 0 | 7.57e-05 | 0.00010598 | 0.00012655 | 0.00018516 | 0.00016187 | 0.0021977 | 0 | 0.0020405 | 0.001195 | 0 | 0 | 0.061149 | 0 | 0 | 0 | 0 | 0.0014127 | 0.00039834 | 0.020383 | 0 | 0.0055485 | 0.0099075 | 0.010293 | 0.022474 | 0 | 0 | 0 | 0
1286 | C15H21NO3H | 264.1594 | 3.0434e-05 | 1.4588e-05 | 2.8437e-05 | 1.8734e-05 | 1.9048e-05 | 7.0649e-06 | 1.9718e-05 | 8.7027e-06 | 1.8997e-05 | 6.6606e-06 | 0.0048262 | 0 | 0.0003664 | 0.0019725 | 0.0012195 | 0.00092595 | 0.060934 | 0 | 0.00016365 | 0.00020416 | 0.00085868 | 0.0017309 | 0.0013726 | 0.020366 | 0.00053142 | 0.0060002 | 0.0095904 | 0.010881 | 0.022225 | 0 | 4.5014e-05 | 2.2507e-05 | 3.1829e-05
1287 | C16H25NO2H | 264.1958 | 3.84e-05 | 3.2796e-05 | 4.4096e-05 | 3.0687e-05 | 1.452e-05 | 3.003e-05 | 3.1755e-05 | 9.987e-06 | 3.0975e-05 | 8.7921e-06 | 0.0039635 | 0 | 0.00052761 | 0.0016552 | 0 | 0.0024463 | 0.071036 | 0 | 0 | 0 | 0 | 0.001497 | 0.0013672 | 0.023679 | 0 | 0.0066357 | 0.011382 | 0.012176 | 0.026047 | 0 | 0.0001121 | 5.6051e-05 | 7.9268e-05
1288 | C17H29NOH | 264.2322 | 5.76e-05 | 2.9839e-05 | 0.00012479 | 4.3496e-05 | 5.7506e-05 | 6.9233e-05 | 6.3744e-05 | 3.2841e-05 | 6.4972e-05 | 3.0814e-05 | 0.010381 | 0.0018888 | 0.0015378 | 0.01043 | 0.0003166 | 0.0024774 | 0.048703 | 0 | 0.00062123 | 0 | 0 | 0.0046024 | 0.0044081 | 0.016441 | 0 | 0.006363 | 0.0070471 | 0.010841 | 0.017428 | 8.8736e-05 | 0.0001316 | 0.00011017 | 3.031e-05
1289 | C18H33NH | 264.2686 | 0.00055263 | 0.00080016 | 0.00069695 | 0.00037321 | 0.00018693 | 0.00023966 | 0.00047492 | 0.0002489 | 0.00041023 | 0.0002003 | 0.029835 | 0.0053119 | 0 | 0.040238 | 0 | 0.0057375 | 0.25423 | 0 | 0.0011172 | 0 | 0 | 0.011716 | 0.015325 | 0.085117 | 0 | 0.028039 | 0.03861 | 0.04897 | 0.091891 | 0.0006615 | 0.00090921 | 0.00078535 | 0.00017516
1290 | C5HF9O2H | 264.9906 | 0 | 0.0005787 | 0.00078347 | 0.0019303 | 0.00038591 | 0.0011771 | 0.00080924 | 0.00067526 | 0.0012375 | 0.00077772 | 0 | 0 | 0 | 0 | 0 | 0 | 0 | 0 | 0 | 0 | 0 | 0 | 0 | 0 | 0 | 0 | 0 | 0 | 0 | 0 | 0 | 0 | 0
1291 | C13H12O6H | 265.0707 | 6.8174e-05 | 0.00014999 | 0.00027541 | 0.00027194 | 0.00011532 | 0.0001647 | 0.00017426 | 8.3883e-05 | 0.00022024 | 8.3215e-05 | 0.0008108 | 0 | 0 | 6.3518e-05 | 0.0013913 | 0 | 0.020576 | 0 | 0.0014019 | 0 | 0 | 0.00027027 | 0.00048495 | 0.0073261 | 0 | 0.0020203 | 0.0035428 | 0.0035203 | 0.0075248 | 0.00021052 | 7.6386e-05 | 0.00014345 | 9.4845e-05
1292 | C14H16O5H | 265.1071 | 0 | 0 | 0 | 0.00065249 | 0.00016384 | 0.00015096 | 0.00016121 | 0.00025276 | 0.00032594 | 0.00033092 | 0.0024794 | 0 | 0.0075008 | 0 | 0 | 0 | 0 | 0 | 0.0022245 | 0.00053652 | 0.0063441 | 0.0033267 | 0 | 0.00074152 | 0.0034403 | 0.0018771 | 0.0017662 | 0.001718 | 0.002396 | 0 | 0 | 0 | 0
1293 | C15H20O4H | 265.1434 | 0.030547 | 0.033838 | 0.0024833 | 0.0057839 | 0.0078726 | 0.024693 | 0.017536 | 0.013743 | 0.010403 | 0.011889 | 0.042113 | 0.067156 | 0.046939 | 0.029654 | 0.0029035 | 0.0049975 | 0.0060624 | 0.1886 | 0 | 0 | 0 | 0.052069 | 0.012518 | 0.064889 | 0 | 0.032369 | 0.031024 | 0.049289 | 0.059014 | 0 | 0.017092 | 0.0085462 | 0.012086
1294 | C16H24O3H | 265.1798 | 0.0025623 | 0.00092559 | 0.004046 | 0.00057659 | 0.0024254 | 0.0045564 | 0.0025154 | 0.0016003 | 0.0022151 | 0.0016744 | 0.10292 | 0.035288 | 0.0027617 | 0.039402 | 0.0057184 | 0.048397 | 0.44323 | 0.043659 | 0 | 0 | 0.0088842 | 0.046988 | 0.031173 | 0.1623 | 0.0044421 | 0.061225 | 0.069632 | 0.10722 | 0.15629 | 0 | 0.00014984 | 7.4921e-05 | 0.00010595
1295 | C17H28O2H | 265.2162 | 0.00017459 | 0.00041926 | 0.00030817 | 0.00075913 | 3.3011e-05 | 0.00016224 | 0.0003094 | 0.00025712 | 0.00043576 | 0.00031968 | 0.14601 | 0.022807 | 0.011049 | 0.048528 | 0 | 0.017849 | 0.30387 | 0.014585 | 0.00055649 | 0 | 0 | 0.059956 | 0.022126 | 0.10634 | 0 | 0.047104 | 0.046606 | 0.089527 | 0.11576 | 0 | 0.00036493 | 0.00018247 | 0.00025805
1296 | C18H32OH | 265.2526 | 0.00016486 | 0.00020919 | 0.00081782 | 0.00060175 | 0.00016975 | 0.00013989 | 0.00035054 | 0.00028739 | 0.00047414 | 0.00028699 | 0.48333 | 0.15654 | 0.0027097 | 0.18512 | 0 | 0.011673 | 0.85457 | 0.035295 | 0 | 0 | 0 | 0.21419 | 0.065598 | 0.29662 | 0 | 0.1441 | 0.13553 | 0.2829 | 0.33652 | 0 | 0.00099913 | 0.00049957 | 0.00070649
1297 | C19H36H | 265.289 | 0.002752 | 0.0027234 | 0.010156 | 0.0091826 | 0.0029761 | 0.0037549 | 0.0052576 | 0.0034516 | 0.0070875 | 0.0035723 | 1.7883 | 0.82607 | 0.021382 | 0.59592 | 0 | 0 | 4.5156 | 0.16137 | 0.01038 | 0 | 0 | 0.87857 | 0.19864 | 1.5625 | 0 | 0.65992 | 0.70961 | 1.3046 | 1.6692 | 0.01832 | 0.021942 | 0.020131 | 0.002561
1298 | C11H7NO7H | 266.0295 | 4.6176e-06 | 1.1507e-05 | 3.5415e-05 | 3.806e-05 | 4.5046e-05 | 9.6578e-06 | 2.4051e-05 | 1.7369e-05 | 3.2048e-05 | 1.5053e-05 | 0.0011257 | 0.00027843 | 2.5712e-05 | 0 | 0.00051455 | 0.00031624 | 0.0073658 | 0 | 0 | 0 | 0 | 0.00047662 | 0.00027693 | 0.0024553 | 0 | 0.00080221 | 0.0011192 | 0.0014813 | 0.0026642 | 4.5576e-05 | 1.5192e-05 | 3.0384e-05 | 2.1485e-05
1299 | C12H11NO6H | 266.0659 | 2.7776e-05 | 6.5108e-05 | 7.9075e-05 | 0.00011115 | 9.4982e-06 | 6.2297e-05 | 5.915e-05 | 3.632e-05 | 7.7196e-05 | 4.0477e-05 | 0.0018009 | 0 | 0 | 0.00030713 | 0 | 0 | 0 | 0 | 0.00020777 | 0 | 0 | 0.0006003 | 0.00010238 | 6.9255e-05 | 0 | 0.00019298 | 0.00027488 | 0.000435 | 0.00078952 | 1.2165e-05 | 4.0551e-06 | 8.1103e-06 | 5.7348e-06
1300 | C13H15NO5H | 266.1023 | 8.6903e-05 | 0.00011198 | 7.6681e-05 | 4.5587e-05 | 4.8984e-05 | 0.00011104 | 8.0196e-05 | 2.8951e-05 | 6.639e-05 | 2.9252e-05 | 0.0013499 | 0 | 0.00074469 | 0.0011368 | 0 | 0 | 0.005933 | 0 | 0.00020227 | 0 | 0 | 0.00069821 | 0.00037894 | 0.0020451 | 0 | 0.00078056 | 0.00089002 | 0.0013404 | 0.0021315 | 0 | 0 | 0 | 0
1301 | C14H19NO4H | 266.1387 | 0.00019403 | 0.00013767 | 0.00013805 | 0 | 7.7464e-05 | 0.00012761 | 0.00011247 | 6.6401e-05 | 7.0067e-05 | 7.7162e-05 | 0.0060709 | 0.0042711 | 0.00020596 | 0.0058346 | 0 | 0.0038666 | 0 | 0.0032849 | 0.00080932 | 0 | 0 | 0.003516 | 0.0032337 | 0.0013648 | 0 | 0.0020286 | 0.0016554 | 0.0027946 | 0.002625 | 0.00014071 | 0.00019647 | 0.00016859 | 3.943e-05
1302 | C15H23NO3H | 266.1751 | 0.00012301 | 0 | 3.5455e-05 | 9.6606e-05 | 0.00010058 | 0.00013246 | 8.1353e-05 | 5.2297e-05 | 8.7525e-05 | 3.6219e-05 | 0.017638 | 0.0048981 | 0.0019443 | 0.0059401 | 0 | 0.0019052 | 0.020983 | 0.0017183 | 0 | 0 | 0 | 0.0081601 | 0.0026151 | 0.0075673 | 0 | 0.0045856 | 0.0039403 | 0.0087578 | 0.0093568 | 0.0010558 | 0.0011879 | 0.0011219 | 9.341e-05
1303 | C16H27NO2H | 266.2115 | 8.617e-05 | 2.9272e-05 | 0.00025937 | 0.00011996 | 9.1598e-05 | 0.0001161 | 0.00011708 | 7.6905e-05 | 0.00013651 | 6.5931e-05 | 0.0092138 | 0.003054 | 0.00095757 | 0.0071054 | 0.0030183 | 0.0072786 | 0.031493 | 0.0051215 | 0.000577 | 0 | 0.0021171 | 0.0044085 | 0.0058008 | 0.012397 | 0.0010586 | 0.0059162 | 0.0047569 | 0.0087955 | 0.010653 | 0 | 0.00010356 | 5.1782e-05 | 7.3231e-05
1304 | C17H31NOH | 266.2478 | 9.3267e-05 | 9.2025e-05 | 0.00033326 | 0.00022811 | 9.2901e-05 | 0.00011818 | 0.00015963 | 9.9983e-05 | 0.00020015 | 9.5095e-05 | 0.012117 | 0.0052043 | 0.00098026 | 0.007444 | 0.00010704 | 0.00148 | 0.023962 | 0.0036731 | 0.00068734 | 0 | 0 | 0.0061006 | 0.0030103 | 0.009441 | 0 | 0.004638 | 0.0040566 | 0.00824 | 0.0087838 | 0 | 7.4253e-06 | 3.7127e-06 | 5.2505e-06
1305 | C18H35NH | 266.2842 | 0.00022585 | 0.00026503 | 0.00036389 | 0.00065659 | 0.00012629 | 0.00036157 | 0.00033321 | 0.00018183 | 0.00044263 | 0.00022786 | 0.022887 | 0.010708 | 0 | 0.011376 | 0 | 0 | 0.06882 | 0.0013344 | 0.00035797 | 0 | 0 | 0.011198 | 0.0037921 | 0.023504 | 0 | 0.0096236 | 0.010356 | 0.018461 | 0.025016 | 0.00034309 | 0.00036921 | 0.00035615 | 1.8475e-05
1306 | C14H18O5H | 267.1227 | 0.0070525 | 0.0068471 | 0.00088642 | 0.0028885 | 0.0025106 | 0.0083431 | 0.0047547 | 0.0030337 | 0.0035935 | 0.0027315 | 0.024926 | 0.014121 | 0.004806 | 0.0064779 | 0 | 0 | 0.033118 | 0.05173 | 0 | 0 | 0.0013649 | 0.014618 | 0.0021593 | 0.028283 | 0.00068247 | 0.011436 | 0.012854 | 0.020217 | 0.018452 | 0 | 0.003919 | 0.0019595 | 0.0027711
1307 | C15H22O4H | 267.1591 | 0.017148 | 0.018923 | 0.0036472 | 0.00084996 | 0.003937 | 0.011483 | 0.0093314 | 0.00763 | 0.0048062 | 0.006923 | 0.027208 | 0.0335 | 0.031875 | 0.018251 | 0 | 0 | 0.027476 | 0.095447 | 0 | 0 | 0 | 0.030861 | 0.0060838 | 0.040974 | 0 | 0.01948 | 0.019583 | 0.030689 | 0.028954 | 0 | 0.010308 | 0.0051539 | 0.0072887
1308 | C16H26O3H | 267.1955 | 0.0002106 | 4.0875e-05 | 0.00012478 | 0.00017765 | 3.8904e-05 | 1.9545e-05 | 0.00010206 | 8.0687e-05 | 0.00011652 | 6.8681e-05 | 0.13583 | 0.055816 | 0 | 0.045121 | 0 | 0.0357 | 0.49127 | 0.017022 | 0.00094584 | 0 | 0.000425 | 0.063881 | 0.026941 | 0.16975 | 0.0002125 | 0.065195 | 0.074429 | 0.12196 | 0.17649 | 0 | 0.0014214 | 0.0007107 | 0.0010051
1309 | C17H30O2H | 267.2318 | 0.00027144 | 0.0003188 | 0.00050442 | 0.00046991 | 7.4569e-05 | 0.00012581 | 0.00029416 | 0.00017481 | 0.0003495 | 0.00018288 | 0.20832 | 0.053109 | 0.014084 | 0.079899 | 0.0063736 | 0.042022 | 0.501 | 0.033405 | 0.0021393 | 0 | 0 | 0.091838 | 0.042765 | 0.17885 | 0 | 0.078363 | 0.076783 | 0.14395 | 0.18398 | 0 | 0.0017163 | 0.00085813 | 0.0012136
1310 | C18H34OH | 267.2682 | 0.0006079 | 0.00045324 | 0.00087806 | 0.0018827 | 0.00014268 | 0.00052567 | 0.00074838 | 0.00060446 | 0.0011098 | 0.00078673 | 0.67075 | 0.21042 | 0.0092503 | 0.21643 | 0 | 0 | 1.306 | 0.050919 | 0.0019197 | 0 | 0 | 0.29681 | 0.072142 | 0.45295 | 0 | 0.20547 | 0.20783 | 0.40971 | 0.50491 | 0 | 0.0029057 | 0.0014528 | 0.0020546
1311 | C19H38H | 267.3046 | 0.0066714 | 0.0045844 | 0.013215 | 0.019489 | 0.0018342 | 0.0065099 | 0.0087172 | 0.0064772 | 0.012502 | 0.0078831 | 2.341 | 1.0551 | 0.01994 | 0.63746 | 0 | 0 | 7.4527 | 0.19641 | 0.0017376 | 0 | 0 | 1.1387 | 0.21249 | 2.5503 | 0 | 0.97536 | 1.1605 | 1.9383 | 2.7143 | 0.017424 | 0.031197 | 0.024311 | 0.0097389
1312 | C10H5NO8H | 268.0088 | 2.1722e-05 | 2.0041e-05 | 5.0112e-06 | 7.902e-06 | 1.034e-05 | 6.7382e-06 | 1.1959e-05 | 7.145e-06 | 8.5075e-06 | 5.1605e-06 | 0.0010374 | 0 | 0.0004537 | 0.0013439 | 0 | 0.0008508 | 0.0044659 | 0 | 0 | 0.00016076 | 0.0010871 | 0.00049702 | 0.00073156 | 0.0014886 | 0.00062391 | 0.00083528 | 0.00044599 | 0.0011062 | 0.0015448 | 0 | 0 | 0 | 0
1313 | C11H9NO7H | 268.0452 | 0.00033172 | 0.00039302 | 3.7351e-05 | 0.00019293 | 7.2077e-06 | 6.1234e-06 | 0.00016139 | 0.00017142 | 0.00011883 | 0.00011851 | 0.0035021 | 0.00037639 | 0 | 0.0011479 | 0 | 0 | 0.0067769 | 0 | 0.0051932 | 0 | 0 | 0.0012928 | 0.00038264 | 0.00399 | 0 | 0.0014164 | 0.0017994 | 0.0022306 | 0.0026723 | 5.5351e-05 | 7.1343e-05 | 6.3347e-05 | 1.1308e-05
1314 | C12H13NO6H | 268.0816 | 3.5335e-05 | 5.4887e-05 | 5.7976e-05 | 0.00016342 | 1.623e-05 | 4.157e-05 | 6.157e-05 | 5.2106e-05 | 9.2987e-05 | 6.9378e-05 | 0.0026941 | 0.00082077 | 0.00042528 | 0 | 0 | 0 | 0.0019141 | 0 | 0.00098637 | 0.0010139 | 0.0017003 | 0.0013134 | 0 | 0.00096683 | 0.0013571 | 0.00090933 | 0.00063086 | 0.0013322 | 0.0010512 | 0 | 8.5463e-06 | 4.2732e-06 | 6.0432e-06
1315 | C13H17NO5H | 268.118 | 2.5066e-05 | 0 | 0 | 1.5154e-05 | 3.1064e-05 | 2.938e-05 | 1.6777e-05 | 1.4123e-05 | 1.6531e-05 | 1.1211e-05 | 0.0013884 | 0.0005586 | 0 | 0.0013417 | 0 | 0.00041833 | 0.0025101 | 0.00070098 | 0.0010131 | 0.0010116 | 0.0034312 | 0.00064899 | 0.00058666 | 0.001408 | 0.0022214 | 0.0012163 | 0.00076709 | 0.0012939 | 0.00093452 | 0.00015819 | 0.00012806 | 0.00014313 | 2.1302e-05
1316 | C14H21NO4H | 268.1543 | 2.2943e-05 | 0 | 4.7465e-05 | 7.535e-05 | 7.405e-05 | 0.00013157 | 5.8563e-05 | 4.6202e-05 | 7.3546e-05 | 3.4586e-05 | 0.0046739 | 0.0014892 | 0.000278 | 0.00092036 | 0.0021187 | 0.0023133 | 0.010309 | 0.00043782 | 0 | 0 | 0 | 0.002147 | 0.0017841 | 0.0035824 | 0 | 0.0018784 | 0.0014734 | 0.0031247 | 0.0037563 | 0 | 0 | 0 | 0
1317 | C15H25NO3H | 268.1907 | 0.00012368 | 0.00015673 | 0.00032144 | 0.00040887 | 5.7749e-05 | 0.0001901 | 0.00020976 | 0.00013102 | 0.00028422 | 0.00015235 | 0.01518 | 0.0039666 | 0.0014857 | 0.006376 | 0 | 0.0032197 | 0.051331 | 0.00060967 | 0.00037066 | 0 | 0 | 0.0068774 | 0.0031986 | 0.017437 | 0 | 0.0068783 | 0.0075793 | 0.012668 | 0.018551 | 0 | 7.1564e-05 | 3.5782e-05 | 5.0604e-05
1318 | C17H33NOH | 268.2635 | 0.0001055 | 9.2113e-05 | 0.00016879 | 0.00013843 | 3.4568e-05 | 4.8508e-05 | 9.7986e-05 | 5.1401e-05 | 0.00011122 | 5.1534e-05 | 0.01845 | 0.0037299 | 0.00029363 | 0.0082915 | 0 | 0 | 0.053033 | 0.00039589 | 0 | 0 | 0 | 0.0074912 | 0.0027638 | 0.01781 | 0 | 0.0070162 | 0.0078323 | 0.013542 | 0.019591 | 0 | 6.2218e-05 | 3.1109e-05 | 4.3995e-05
1319 | C18H37NH | 268.2999 | 0.0001421 | 8.7834e-05 | 0.00039783 | 0.00040908 | 9.2023e-05 | 0.0001183 | 0.00020786 | 0.00015281 | 0.00029056 | 0.0001679 | 0.016866 | 0.0053156 | 0 | 0.0094307 | 0 | 0.0022046 | 0.066775 | 0.0029303 | 0.0003032 | 0 | 0 | 0.0073938 | 0.0038784 | 0.023336 | 0 | 0.0086521 | 0.010245 | 0.015958 | 0.023937 | 0.00044708 | 0.0005298 | 0.00048844 | 5.8493e-05
1320 | C14H20O5H | 269.1383 | 0.0049279 | 0.0076589 | 0.001144 | 0.0003792 | 0.0010483 | 0.0023964 | 0.0029258 | 0.0028241 | 0.0014044 | 0.0022536 | 0.0084527 | 0.011439 | 0.0022588 | 0.0048597 | 0 | 0.0014743 | 0 | 0.010761 | 0 | 0 | 0 | 0.0073835 | 0.0021113 | 0.0035871 | 0 | 0.0032705 | 0.0031122 | 0.0055515 | 0.0053504 | 0 | 0.0018529 | 0.00092647 | 0.0013102
1321 | C15H24O4H | 269.1747 | 0.00066557 | 0.0016016 | 0.00045393 | 0.00015421 | 0.00019211 | 0.00039386 | 0.00057689 | 0.00053541 | 0.00033481 | 0.00039288 | 0.013137 | 0.00092225 | 0.001639 | 0.010858 | 0.0068996 | 0.0027698 | 0.024829 | 0.00067446 | 0.00094109 | 0.002811 | 0.0041651 | 0.0052327 | 0.0068426 | 0.0088147 | 0.0034881 | 0.0060945 | 0.0022727 | 0.0082977 | 0.0089019 | 0 | 0 | 0 | 0
1322 | C16H28O3H | 269.2111 | 0.00085112 | 0.00067336 | 0.0015366 | 0.0019254 | 0.00032251 | 0.0013002 | 0.0011015 | 0.00059337 | 0.0014183 | 0.00065926 | 0.20627 | 0.119 | 0.0035147 | 0.083413 | 0 | 0.062619 | 0.88598 | 0.067401 | 0 | 0 | 0 | 0.10959 | 0.048677 | 0.31779 | 0 | 0.11902 | 0.1399 | 0.21875 | 0.31371 | 0 | 0.0032809 | 0.0016405 | 0.00232
1323 | C17H32O2H | 269.2475 | 0.0003365 | 0.00072094 | 0.0018069 | 0.0038233 | 4.0126e-06 | 0.001465 | 0.0013594 | 0.0013837 | 0.0022395 | 0.0017186 | 0.36464 | 0.13665 | 0.0021698 | 0.12322 | 0 | 0.058335 | 1.0984 | 0.053141 | 0 | 0 | 0 | 0.16782 | 0.060518 | 0.38384 | 0 | 0.15304 | 0.16879 | 0.29105 | 0.39814 | 0 | 0.0085932 | 0.0042966 | 0.0060763
1324 | C18H36OH | 269.2839 | 0.00059707 | 0.00021638 | 0.00088871 | 0.00084322 | 0.0002525 | 0.00039203 | 0.00053165 | 0.00029178 | 0.00065534 | 0.00029199 | 0.55142 | 0.17215 | 0.0080279 | 0.16462 | 0 | 0.027861 | 0.9603 | 0.047637 | 0.0022818 | 0 | 0 | 0.24387 | 0.06416 | 0.33674 | 0 | 0.16119 | 0.15605 | 0.31951 | 0.37977 | 0 | 0.0024206 | 0.0012103 | 0.0017116
1325 | C19H40H | 269.3203 | 0.00014419 | 0.00018799 | 0.00031909 | 0.00033589 | 4.647e-05 | 0.00018962 | 0.00020388 | 0.00010908 | 0.00025296 | 0.00011798 | 0.015443 | 0.0022216 | 0 | 0.014099 | 0 | 0.0053072 | 0.087929 | 0.005158 | 0 | 0 | 5.0068e-05 | 0.0058882 | 0.0064688 | 0.031029 | 2.5034e-05 | 0.010853 | 0.013762 | 0.018821 | 0.031433 | 0 | 0.00019426 | 9.7129e-05 | 0.00013736
1326 | C10H7NO8H | 270.0244 | 0.00012941 | 0.00020303 | 1.1928e-05 | 0.00023396 | 2.0053e-05 | 3.6142e-05 | 0.00010575 | 9.7419e-05 | 0.00012341 | 0.00010485 | 0.00072343 | 3.1702e-05 | 0 | 0.00071667 | 0 | 0.00017856 | 0.031646 | 0 | 0.0023187 | 0.00040308 | 0.0040648 | 0.00025171 | 0.00029841 | 0.011321 | 0.0022339 | 0.0035264 | 0.0052781 | 0.0055893 | 0.011481 | 0.00015319 | 0.0001838 | 0.0001685 | 2.1645e-05
1327 | C11H11NO7H | 270.0608 | 4.6372e-05 | 0 | 0.00010081 | 0.0012411 | 7.6108e-05 | 0.00034802 | 0.00030207 | 0.00047583 | 0.00061364 | 0.0006299 | 0.00085717 | 0 | 0.00061045 | 0.0018349 | 0 | 0.00051075 | 0.070216 | 0 | 0.0043765 | 0 | 0 | 0.00048921 | 0.00078188 | 0.024864 | 0 | 0.0065338 | 0.012225 | 0.011542 | 0.02583 | 0 | 0 | 0 | 0
1328 | C12H15NO6H | 270.0972 | 0.00015853 | 0.00019374 | 0 | 0 | 1.1544e-05 | 1.9431e-05 | 6.3874e-05 | 8.7975e-05 | 1.826e-05 | 6.5339e-05 | 0.0022024 | 0 | 0 | 0.0016287 | 0.00045016 | 0.00030832 | 0.047532 | 0 | 0.002114 | 0.00089049 | 0.0013882 | 0.00073413 | 0.00079573 | 0.016549 | 0.0011394 | 0.0048045 | 0.0078316 | 0.0082904 | 0.017313 | 0 | 8.9378e-05 | 4.4689e-05 | 6.32e-05
1329 | C13H19NO5H | 270.1336 | 4.8519e-05 | 4.9446e-05 | 3.1138e-05 | 9.7427e-05 | 2.7623e-05 | 8.446e-05 | 5.6436e-05 | 2.8451e-05 | 6.8351e-05 | 3.3016e-05 | 0.0042213 | 0 | 0 | 0 | 0 | 0 | 0.076072 | 0 | 0.00069276 | 0 | 0.00059619 | 0.0014071 | 0 | 0.025588 | 0.0002981 | 0.0068234 | 0.012525 | 0.012995 | 0.027963 | 0 | 0 | 0 | 0
1330 | C14H23NO4H | 270.17 | 5.0336e-05 | 3.4663e-05 | 4.8227e-05 | 6.851e-05 | 4.4385e-05 | 3.6417e-05 | 4.709e-05 | 1.2217e-05 | 5.3882e-05 | 1.4874e-05 | 0.0058744 | 0.00029248 | 0.00018495 | 0.0012517 | 0 | 0 | 0.052053 | 0 | 0.00017638 | 0 | 0 | 0.0021173 | 0.00041724 | 0.01741 | 0 | 0.0049861 | 0.008333 | 0.0096381 | 0.019031 | 0 | 0 | 0 | 0
1331 | C15H27NO3H | 270.2064 | 0.00013378 | 0.00011781 | 0.00053475 | 0.00025573 | 4.5817e-05 | 0.00012629 | 0.00020236 | 0.00017634 | 0.00024673 | 0.0001657 | 0.0072451 | 0.00092732 | 0 | 0.0066786 | 0 | 0.0018253 | 0.14983 | 0 | 0.00051679 | 0 | 0 | 0.0027242 | 0.0028346 | 0.050117 | 0 | 0.013919 | 0.024168 | 0.025589 | 0.054951 | 0 | 0.00010299 | 5.1495e-05 | 7.2825e-05
1332 | C16H31NO2H | 270.2428 | 8.1411e-05 | 3.7073e-05 | 0.00035938 | 0.0001708 | 1.0123e-05 | 5.5809e-05 | 0.0001191 | 0.00012995 | 0.00015553 | 0.00012232 | 0.014231 | 0.0059975 | 0 | 0.0093422 | 0 | 0.0046159 | 0.036799 | 0.0017929 | 0 | 0 | 0 | 0.0067429 | 0.0046527 | 0.012864 | 0 | 0.0060649 | 0.0053374 | 0.010631 | 0.013287 | 0 | 0.00055225 | 0.00027612 | 0.0003905
1333 | C17H35NOH | 270.2791 | 6.4699e-05 | 0 | 0.00012382 | 0.00030811 | 2.7352e-05 | 2.8204e-05 | 9.203e-05 | 0.00011417 | 0.00016512 | 0.00014736 | 0.013506 | 0.00076436 | 0 | 0.0089419 | 0 | 0.00042354 | 0.21671 | 0 | 0.0005936 | 5.198e-05 | 0.0010103 | 0.0047568 | 0.0031218 | 0.072433 | 0.00053115 | 0.020211 | 0.034858 | 0.037634 | 0.079402 | 0 | 0.00044809 | 0.00022404 | 0.00031685
1334 | C15H26O4H | 271.1904 | 0.00064358 | 0.0006211 | 0.00022628 | 0.00031718 | 7.8978e-05 | 0.00011241 | 0.00033326 | 0.00024669 | 0.00025485 | 0.0001626 | 0 | 0.0010881 | 0.00055577 | 0 | 0 | 0 | 0 | 0 | 0 | 0.00092142 | 0.0025316 | 0.00054797 | 0 | 0 | 0.0017265 | 0.00056862 | 0.00081401 | 0.00046866 | 0.00072405 | 0.00014339 | 0.00028042 | 0.00021191 | 9.6897e-05
1335 | C16H30O3H | 271.2268 | 0.0019238 | 0 | 0.00075125 | 0.0019914 | 0.0008398 | 0.0014369 | 0.0011572 | 0.00077026 | 0.0013993 | 0.00065787 | 0.30178 | 0.16716 | 0.0052197 | 0.11085 | 0 | 0.052203 | 1.5724 | 0.073982 | 0 | 0 | 0 | 0.15805 | 0.05435 | 0.54881 | 0 | 0.1903 | 0.24783 | 0.3586 | 0.56113 | 0 | 0.015052 | 0.0075262 | 0.010644
1336 | C17H34O2H | 271.2637 | 0.0078927 | 0 | 0 | 0.0025667 | 0.0011869 | 0.0035361 | 0.0025304 | 0.0029792 | 0.0020573 | 0.0016761 | 0.086725 | 0.082515 | 0.0058077 | 0.087056 | 0 | 0.062527 | 1.006 | 0 | 0 | 0 | 0 | 0.058349 | 0.049861 | 0.33535 | 0 | 0.11089 | 0.15184 | 0.19585 | 0.36186 | 0 | 0.30791 | 0.15396 | 0.21773
1337 | C10H9NO8H | 272.0401 | 7.9965e-05 | 2.6062e-05 | 4.1102e-05 | 0.00063087 | 3.2487e-05 | 0.00021985 | 0.00017172 | 0.00023631 | 0.00031853 | 0.00031211 | 0.00075956 | 0 | 0 | 0.00013614 | 0 | 0 | 0.024977 | 0 | 0.0014472 | 0 | 1.309e-05 | 0.00025319 | 4.5379e-05 | 0.008808 | 6.5451e-06 | 0.0022783 | 0.0043545 | 0.0041739 | 0.0091844 | 0 | 9.0348e-05 | 4.5174e-05 | 6.3886e-05
1338 | C11H13NO7H | 272.0765 | 8.6376e-05 | 6.9014e-05 | 0.00013487 | 0.00064682 | 0.00018163 | 0.00052799 | 0.00027445 | 0.00024844 | 0.00041599 | 0.00027727 | 0.001141 | 0.0001826 | 0.00022584 | 0.0010138 | 0 | 0 | 0.0038932 | 0 | 0.00064715 | 0 | 0 | 0.00051647 | 0.00033793 | 0.0015134 | 0 | 0.00059196 | 0.00065058 | 0.00098421 | 0.0013874 | 0 | 8.068e-05 | 4.034e-05 | 5.705e-05
1339 | C12H17NO6H | 272.1129 | 0.00032539 | 0.00041726 | 1.8252e-05 | 3.6622e-05 | 2.984e-05 | 5.2047e-05 | 0.00014657 | 0.00017684 | 6.0241e-05 | 0.00012659 | 0.0028664 | 0 | 0 | 0.0016212 | 0 | 3.0328e-05 | 0.016711 | 0 | 3.6515e-05 | 0 | 0 | 0.00095546 | 0.00055052 | 0.0055823 | 0 | 0.0017721 | 0.0025702 | 0.0033332 | 0.0060942 | 0 | 0.0001394 | 6.9698e-05 | 9.8568e-05
1340 | C13H21NO5H | 272.1493 | 0.00028831 | 0.00035247 | 5.2066e-05 | 6.3985e-05 | 6.63e-05 | 2.313e-05 | 0.00014104 | 0.00014123 | 7.5466e-05 | 9.8537e-05 | 0.0052221 | 0 | 0.00016602 | 0.00074618 | 0.00039896 | 0.00018236 | 0.015814 | 0 | 0.00022891 | 0.00012063 | 0.0017803 | 0.001796 | 0.0004425 | 0.0053475 | 0.00095048 | 0.0021341 | 0.0022138 | 0.0038766 | 0.0058151 | 1.3402e-05 | 7.8756e-05 | 4.6079e-05 | 4.6212e-05
1341 | C14H25NO4H | 272.1856 | 0.00031057 | 0.00038421 | 0.00014794 | 0.00016148 | 1.3306e-05 | 6.2085e-05 | 0.00017993 | 0.0001427 | 0.00013514 | 9.5735e-05 | 0.0044426 | 0 | 0.0024831 | 5.6532e-05 | 0 | 0 | 0.01941 | 0 | 0.00047127 | 0 | 0 | 0.0023086 | 1.8844e-05 | 0.0066271 | 0 | 0.0022386 | 0.00312 | 0.0042825 | 0.0070721 | 0 | 0.00017777 | 8.8883e-05 | 0.0001257
1342 | C15H29NO3H | 272.222 | 0.00017733 | 7.7471e-05 | 0.00024677 | 8.9936e-05 | 4.3421e-05 | 0.00010939 | 0.00012405 | 7.4764e-05 | 0.00011777 | 6.7761e-05 | 0.012024 | 0.0050993 | 0.00048945 | 0.0072268 | 0 | 0.0035216 | 0.039549 | 0.0020847 | 0.00036485 | 0 | 0 | 0.005871 | 0.0035828 | 0.014 | 0 | 0.0058633 | 0.0059379 | 0.010416 | 0.014067 | 0 | 0.00058273 | 0.00029136 | 0.00041205
1343 | C16H33NO2H | 272.2584 | 0.0040671 | 0.0036597 | 0.00011407 | 0.00015708 | 0.00014972 | 0.0001649 | 0.0013854 | 0.0019238 | 0.00042386 | 0.0013655 | 0.02646 | 0.0028711 | 0.00016099 | 0.01056 | 0 | 0.0027679 | 0.1165 | 0.0013371 | 0.00041225 | 0 | 0.0027396 | 0.0098306 | 0.0044425 | 0.039416 | 0.0013698 | 0.013765 | 0.017455 | 0.025609 | 0.042218 | 0.00073233 | 0.0011196 | 0.00092595 | 0.00027382
1344 | C16H16O4H | 273.1121 | 0.00042527 | 0.00051498 | 2.4853e-05 | 4.3492e-05 | 5.5965e-05 | 4.7878e-05 | 0.00018541 | 0.00022259 | 7.5207e-05 | 0.00016002 | 0.0035046 | 0.00049939 | 0.00060535 | 0 | 0 | 0 | 0.0098471 | 0 | 0.00043501 | 0 | 0.0031368 | 0.0015365 | 0 | 0.0034274 | 0.0015684 | 0.0016331 | 0.0014024 | 0.0027291 | 0.0035473 | 0 | 0.00012666 | 6.333e-05 | 8.9562e-05
1345 | C17H20O3H | 273.1485 | 9.4325e-05 | 4.8064e-05 | 7.2098e-05 | 6.6538e-05 | 0.00014584 | 6.3931e-05 | 8.1799e-05 | 3.4763e-05 | 7.9452e-05 | 2.9254e-05 | 0.0045376 | 0 | 0 | 0.0025673 | 0.0010285 | 0.002602 | 0.012382 | 0 | 0.0009127 | 0 | 0.00082284 | 0.0015125 | 0.0020659 | 0.0044317 | 0.00041142 | 0.0021054 | 0.0016965 | 0.0032134 | 0.0044819 | 0 | 3.7871e-05 | 1.8936e-05 | 2.6779e-05
1346 | C18H24O2H | 273.1849 | 0.00010554 | 5.9888e-05 | 9.0288e-05 | 0.00010024 | 4.2425e-05 | 5.4386e-05 | 7.5461e-05 | 2.652e-05 | 8.0665e-05 | 2.4046e-05 | 0.013603 | 0 | 0.0045612 | 0.0013798 | 0 | 0.001742 | 0.07838 | 0 | 0 | 0 | 0.001779 | 0.0060547 | 0.0010406 | 0.026127 | 0.00088949 | 0.0085278 | 0.011975 | 0.015964 | 0.028452 | 4.0917e-05 | 8.6882e-05 | 6.39e-05 | 3.2502e-05
1347 | C19H28OH | 273.2213 | 0.00053173 | 0.00047531 | 0.00058621 | 0.00068515 | 0.00036259 | 0.00072693 | 0.00056132 | 0.00013502 | 0.00060883 | 0.00013166 | 0.084575 | 0.03973 | 0.00015978 | 0.03257 | 0 | 0.006083 | 0.28811 | 0.025054 | 0 | 0 | 0 | 0.041488 | 0.012884 | 0.10439 | 0 | 0.03969 | 0.046487 | 0.075683 | 0.10312 | 0 | 0.0004607 | 0.00023035 | 0.00032576
1348 | C20H32H | 273.2577 | 0.003596 | 0.0028909 | 0.0062074 | 0.0067336 | 0.0022341 | 0.0048837 | 0.0044243 | 0.0018198 | 0.0053851 | 0.0019427 | 0.8022 | 0.40922 | 0.0096823 | 0.30245 | 0 | 0.10739 | 3.6733 | 0.19079 | 0 | 0 | 0 | 0.40703 | 0.13661 | 1.288 | 0 | 0.45792 | 0.57868 | 0.86648 | 1.3113 | 0 | 0.012505 | 0.0062526 | 0.0088425
1349 | C9H7NO9H | 274.0193 | 7.4419e-05 | 6.4846e-05 | 6.0335e-05 | 7.997e-05 | 0.00010658 | 7.2018e-05 | 7.6361e-05 | 1.6359e-05 | 7.8255e-05 | 1.4305e-05 | 0.0013224 | 8.8597e-06 | 0.00037683 | 0.0005183 | 0.00046005 | 0 | 0.050762 | 0 | 0.00095494 | 0.00037895 | 0.00063204 | 0.00056935 | 0.00032612 | 0.017239 | 0.0005055 | 0.00466 | 0.0083866 | 0.0084457 | 0.018656 | 0 | 8.474e-05 | 4.237e-05 | 5.992e-05
1350 | C10H11NO8H | 274.0558 | 7.375e-05 | 5.7643e-05 | 7.3124e-05 | 0.0001276 | 7.7586e-05 | 0.00021179 | 0.00010358 | 5.8121e-05 | 0.00011771 | 4.9574e-05 | 0.0011997 | 0.00060724 | 0.00015661 | 0.00071611 | 0.00039676 | 0.00052019 | 0.0015702 | 0.00018072 | 0.00017394 | 0 | 0.00031062 | 0.00065452 | 0.00054435 | 0.00064162 | 0.00015531 | 0.00049895 | 0.00023431 | 0.00072692 | 0.00058471 | 5.1621e-05 | 6.2632e-05 | 5.7127e-05 | 7.7857e-06
1351 | C11H15NO7H | 274.0921 | 5.4691e-05 | 1.1857e-05 | 9.6997e-06 | 0.00026119 | 3.461e-05 | 0.00031324 | 0.00011421 | 0.00013601 | 0.00016878 | 0.00013764 | 0.0017566 | 0 | 0.00010684 | 0.0013067 | 0 | 0.00022958 | 0.027282 | 0 | 0 | 0 | 0 | 0.00062115 | 0.00051209 | 0.0090939 | 0 | 0.0025568 | 0.0043665 | 0.0047356 | 0.0099969 | 0 | 0 | 0 | 0
1352 | C12H19NO6H | 274.1285 | 6.0264e-05 | 0.00010692 | 8.3799e-05 | 7.1197e-05 | 1.4629e-05 | 2.3742e-05 | 6.0092e-05 | 3.5401e-05 | 5.8812e-05 | 2.7963e-05 | 0.0015075 | 0 | 0.00090691 | 0.00065979 | 0 | 0.00050181 | 0.0084372 | 0 | 0 | 0 | 0.00021122 | 0.00080479 | 0.0003872 | 0.0028124 | 0.00010561 | 0.0010275 | 0.0012241 | 0.0017778 | 0.0030302 | 0.00013344 | 4.4481e-05 | 8.8961e-05 | 6.2905e-05
1353 | C16H19NO3H | 274.1438 | 0.0002578 | 0.0002891 | 6.2564e-05 | 2.9883e-05 | 1.8017e-05 | 3.1175e-05 | 0.00011476 | 0.0001242 | 5.2993e-05 | 8.9937e-05 | 0.0011552 | 0.00021712 | 9.1517e-05 | 0 | 0.00064203 | 0.00030555 | 0.0035433 | 0 | 0.00033545 | 0 | 0 | 0.00048796 | 0.00031586 | 0.0012929 | 0 | 0.00052418 | 0.00055088 | 0.00090157 | 0.001278 | 0 | 0.00010423 | 5.2115e-05 | 7.3702e-05
1354 | C13H23NO5H | 274.1649 | 0.00010346 | 0.00013958 | 4.0822e-05 | 5.5396e-05 | 4.8938e-05 | 2.6246e-05 | 6.9075e-05 | 4.3311e-05 | 5.2341e-05 | 2.8935e-05 | 0.0019589 | 0.00041109 | 0.00091442 | 0.001153 | 0 | 0.00094079 | 0.009076 | 0 | 0.00051945 | 0.00029127 | 0.0010004 | 0.0010948 | 0.00069794 | 0.0031985 | 0.00064582 | 0.0014093 | 0.0012096 | 0.0021727 | 0.0031475 | 0 | 6.1959e-05 | 3.0979e-05 | 4.3811e-05
1355 | C17H23NO2H | 274.1801 | 2.4952e-05 | 3.4597e-05 | 5.4791e-05 | 5.6465e-05 | 2.317e-05 | 8.8716e-06 | 3.3808e-05 | 1.8803e-05 | 4.1719e-05 | 2.045e-05 | 0.0027854 | 0.00039477 | 0 | 0.00062317 | 0 | 0 | 0.010765 | 0 | 0.00014558 | 0 | 0 | 0.00106 | 0.00020772 | 0.0036367 | 0 | 0.0012261 | 0.0016712 | 0.0024273 | 0.0039465 | 0 | 0 | 0 | 0
1356 | C14H27NO4H | 274.2013 | 1.9919e-05 | 0 | 2.1328e-05 | 1.269e-05 | 2.8244e-05 | 1.1276e-05 | 1.5576e-05 | 9.8168e-06 | 1.617e-05 | 6.9994e-06 | 0.0017792 | 0 | 0.00079537 | 0.0015363 | 0.00054042 | 0.0011484 | 0.0029656 | 0 | 0.00035286 | 0.00086138 | 0.00091053 | 0.00085817 | 0.001075 | 0.0011061 | 0.00088595 | 0.00098133 | 0.00012731 | 0.001138 | 0.0010417 | 0 | 4.1374e-05 | 2.0687e-05 | 2.9256e-05
1357 | C18H27NOH | 274.2166 | 4.6115e-05 | 4.0829e-05 | 0.00010665 | 7.8955e-05 | 3.1696e-05 | 2.9602e-05 | 5.5642e-05 | 3.0684e-05 | 6.6618e-05 | 3.0561e-05 | 0.0035602 | 0.00090632 | 0.00046938 | 0.00094831 | 0 | 0 | 0.0078584 | 0 | 0.00057165 | 9.5435e-05 | 0.0014177 | 0.0016453 | 0.0003161 | 0.00281 | 0.00075655 | 0.001382 | 0.0011009 | 0.0024101 | 0.0028661 | 0 | 4.9469e-05 | 2.4735e-05 | 3.498e-05
1358 | C15H31NO3H | 274.2377 | 4.9748e-05 | 4.6936e-05 | 0.00020495 | 0.00014413 | 0.00011015 | 4.6693e-05 | 0.00010043 | 6.5186e-05 | 0.00012824 | 5.9703e-05 | 0.0050838 | 0.0033831 | 0.00033436 | 0.0021764 | 0.0030749 | 0.0027697 | 0.024625 | 0.0014963 | 0 | 0.00082884 | 0.0020912 | 0.0029338 | 0.0026737 | 0.0087071 | 0.00146 | 0.0039437 | 0.00324 | 0.0061891 | 0.0084231 | 0 | 0.0001163 | 5.8152e-05 | 8.2239e-05
1359 | C19H31NH | 274.2529 | 0.00073622 | 0.00038581 | 0.00091845 | 0.0012588 | 0.00018996 | 0.00047319 | 0.00066041 | 0.00039043 | 0.00085232 | 0.00045616 | 0.012883 | 0.0051137 | 0.00037626 | 0.0085031 | 0 | 0.0022146 | 0.053371 | 0.0029678 | 0 | 0 | 0 | 0.0061242 | 0.0035726 | 0.01878 | 0 | 0.0071191 | 0.0081694 | 0.012889 | 0.018985 | 0.00027728 | 0.0012103 | 0.00074381 | 0.00065978
1360 | C16H18O4H | 275.1278 | 1.2335e-05 | 5.5651e-05 | 1.6963e-05 | 2.5286e-05 | 6.744e-05 | 4.0215e-05 | 3.6315e-05 | 2.2041e-05 | 3.3494e-05 | 1.7588e-05 | 0.0032036 | 0 | 0 | 0 | 0 | 0 | 0 | 0.00085185 | 0.0011895 | 0 | 0 | 0.0010679 | 0 | 0.00068044 | 0 | 0.00043708 | 0.0005289 | 0.00090088 | 0.0013898 | 7.7111e-05 | 2.5704e-05 | 5.1408e-05 | 3.6351e-05
1361 | C17H22O3H | 275.1642 | 0.00010545 | 6.2206e-05 | 4.1963e-05 | 0.00013688 | 7.8675e-05 | 0.00010191 | 8.7848e-05 | 3.3938e-05 | 0.00010005 | 3.8812e-05 | 0.0070507 | 0.00074264 | 0.004401 | 7.3887e-06 | 0 | 0 | 0.0057539 | 0.0008384 | 0.0028188 | 0.00038558 | 0.0038533 | 0.0040648 | 2.4629e-06 | 0.003137 | 0.0021194 | 0.0023309 | 0.0017438 | 0.0035234 | 0.0029578 | 0 | 0 | 0 | 0
1362 | C18H26O2H | 275.2006 | 0.00020143 | 6.1407e-05 | 0.00021047 | 0.00023929 | 0.00012676 | 9.8501e-05 | 0.00015631 | 7.0818e-05 | 0.00018551 | 6.7853e-05 | 0.014615 | 0.00029421 | 0.0060814 | 0.0034974 | 0.0067573 | 0.010646 | 0.063425 | 0.0023012 | 0 | 0 | 0 | 0.0069968 | 0.0069669 | 0.021909 | 0 | 0.0089681 | 0.0092335 | 0.014451 | 0.022536 | 0 | 0.00015287 | 7.6433e-05 | 0.00010809
1363 | C19H30OH | 275.2369 | 0.00055313 | 1.0427e-05 | 0.00038439 | 0.00039281 | 0.00079149 | 0.0010192 | 0.00052525 | 0.0003516 | 0.00053718 | 0.00026804 | 0.14642 | 0.086965 | 0.0070114 | 0.054822 | 0 | 0.0087804 | 0.36614 | 0.032346 | 0.011621 | 0 | 0.015208 | 0.080131 | 0.021201 | 0.1367 | 0.0076039 | 0.061409 | 0.059249 | 0.11415 | 0.13157 | 0 | 0 | 0 | 0
1364 | C16H34O3H | 275.2581 | 0.0016324 | 0.00081609 | 0.0020205 | 0.0014903 | 0.002086 | 0.0032865 | 0.0018886 | 0.0008228 | 0.0019351 | 0.00065757 | 0.098454 | 0.059931 | 0.029976 | 0.042669 | 0 | 0.030663 | 0.34125 | 0.047487 | 0.027409 | 0 | 0 | 0.062787 | 0.024444 | 0.13872 | 0 | 0.056486 | 0.060604 | 0.097517 | 0.11729 | 0 | 0.002903 | 0.0014515 | 0.0020527
1365 | C20H34H | 275.2733 | 0.0040799 | 0.0025417 | 0.0086399 | 0.005632 | 0.0037112 | 0.0050487 | 0.0049422 | 0.0021063 | 0.005634 | 0.0018252 | 1.2818 | 0.77796 | 0.020528 | 0.42268 | 0 | 0.13376 | 4.4908 | 0.26923 | 0 | 0 | 0 | 0.69344 | 0.18548 | 1.5867 | 0 | 0.6164 | 0.71017 | 1.1839 | 1.6081 | 0.00029268 | 0.015469 | 0.0078806 | 0.010731
1366 | C9H9NO9H | 276.035 | 0.00028055 | 1.5247e-05 | 6.1201e-05 | 0.00038342 | 0.00012042 | 0.00056403 | 0.00023748 | 0.00021164 | 0.00028949 | 0.00018936 | 0.00056439 | 0 | 0.00053691 | 0.00080951 | 0 | 0 | 0.016805 | 0 | 0.00040183 | 0 | 0 | 0.0003671 | 0.00026984 | 0.0057356 | 0 | 0.0015931 | 0.002766 | 0.0028513 | 0.0061573 | 0 | 0 | 0 | 0
1367 | C10H13NO8H | 276.0714 | 2.125e-05 | 1.7071e-05 | 2.9378e-05 | 1.4209e-05 | 3.8173e-05 | 2.207e-05 | 2.3692e-05 | 8.7679e-06 | 2.2363e-05 | 8.9077e-06 | 0.00076856 | 0.00048411 | 0 | 0.0008025 | 0.00037954 | 0.00075714 | 0 | 0.00012934 | 0 | 0 | 0 | 0.00041756 | 0.00064639 | 4.3115e-05 | 0 | 0.00027677 | 0.00030964 | 0.00031528 | 0.00032847 | 0 | 0 | 0 | 0
1368 | C11H17NO7H | 276.1078 | 1.7065e-05 | 8.7726e-06 | 8.1077e-06 | 4.5785e-05 | 4.2001e-05 | 5.9109e-05 | 3.014e-05 | 2.1622e-05 | 3.7536e-05 | 1.9334e-05 | 0.0011859 | 0 | 0.0010727 | 0.0011655 | 0.00012311 | 0.0010482 | 0.0082392 | 0 | 3.6302e-05 | 0.00022684 | 0.0015949 | 0.00075286 | 0.00077893 | 0.0027585 | 0.00091089 | 0.0013003 | 0.00097459 | 0.0018199 | 0.0028733 | 8.146e-05 | 5.7702e-05 | 6.9581e-05 | 1.68e-05
1369 | C15H17NO4H | 276.123 | 0.00012577 | 0.00019349 | 6.6549e-05 | 0.00013876 | 1.4986e-05 | 8.0534e-05 | 0.00010335 | 6.2554e-05 | 9.8923e-05 | 4.959e-05 | 0.0012371 | 0.00076149 | 9.1223e-05 | 0.00020351 | 0.0012094 | 0.00091396 | 4.2473e-05 | 0 | 0.00017962 | 0.00022584 | 0.00063142 | 0.0006966 | 0.00077562 | 7.4032e-05 | 0.00042863 | 0.00049372 | 0.00031675 | 0.00054084 | 0.00048918 | 0 | 2.7114e-05 | 1.3557e-05 | 1.9173e-05
1370 | C12H21NO6H | 276.1442 | 9.9274e-06 | 1.4038e-05 | 4.1542e-06 | 1.9597e-05 | 1.419e-05 | 1.2066e-05 | 1.2329e-05 | 5.1356e-06 | 1.4108e-05 | 6.0055e-06 | 0.00087409 | 3.4768e-06 | 0.00080691 | 0.00019641 | 0 | 0 | 0.0075145 | 0.00018037 | 0.00029782 | 0 | 0 | 0.00056149 | 6.547e-05 | 0.0026642 | 0 | 0.0008228 | 0.001253 | 0.0014839 | 0.0027083 | 0 | 7.8401e-06 | 3.92e-06 | 5.5438e-06
1371 | C16H21NO3H | 276.1594 | 1.1656e-05 | 4.3046e-05 | 3.6831e-05 | 4.7688e-05 | 8.2167e-06 | 1.8902e-05 | 2.7723e-05 | 1.6928e-05 | 3.3779e-05 | 1.6564e-05 | 0.0010432 | 0.0004635 | 0.0010951 | 0.0007202 | 0 | 0 | 0.0044815 | 0 | 0.00058462 | 0 | 0.00028555 | 0.00086728 | 0.00024007 | 0.0016887 | 0.00014278 | 0.00073471 | 0.00071245 | 0.0011761 | 0.0015427 | 1.6514e-05 | 4.3687e-05 | 3.0101e-05 | 1.9214e-05
1372 | C13H25NO5H | 276.1805 | 1.9217e-05 | 1.4985e-05 | 1.2658e-05 | 1.1371e-05 | 1.5942e-05 | 2.811e-05 | 1.7047e-05 | 6.0672e-06 | 1.5307e-05 | 6.0666e-06 | 0.00082615 | 0 | 0 | 0 | 0 | 0 | 0.0034394 | 0 | 0.0001389 | 0 | 0 | 0.00027538 | 0 | 0.0011928 | 0 | 0.00036704 | 0.00056558 | 0.00073777 | 0.0012685 | 1.3162e-05 | 4.3875e-06 | 8.775e-06 | 6.2048e-06
1373 | C17H25NO2H | 276.1958 | 2.6878e-05 | 3.6456e-05 | 5.4482e-05 | 5.1534e-05 | 1.2494e-05 | 4.1428e-05 | 3.7212e-05 | 1.5745e-05 | 4.3086e-05 | 1.5637e-05 | 0.00098256 | 9.7093e-06 | 0.00030268 | 0.00061211 | 0.00060485 | 0.00056531 | 0.00089894 | 0.00033305 | 2.3e-05 | 0 | 0 | 0.00043165 | 0.00059409 | 0.00041833 | 0 | 0.00036102 | 0.00025359 | 0.00046852 | 0.00042822 | 0 | 0 | 0 | 0
1374 | C14H29NO4H | 276.2169 | 3.3428e-05 | 4.8793e-05 | 8.3609e-05 | 9.073e-05 | 1.895e-05 | 6.368e-05 | 5.6532e-05 | 2.8142e-05 | 7.0495e-05 | 2.9697e-05 | 0.0011543 | 0.00053325 | 0.0002371 | 0.0019388 | 0.001917 | 0.0031248 | 0.008352 | 0 | 0.00032266 | 0 | 0 | 0.00064154 | 0.0023269 | 0.0028916 | 0 | 0.001465 | 0.0013665 | 0.0018295 | 0.0028946 | 0 | 0 | 0 | 0
1375 | C18H29NOH | 276.2322 | 7.026e-05 | 5.1723e-05 | 9.16e-05 | 6.2579e-05 | 4.0494e-05 | 8.3685e-05 | 6.6724e-05 | 1.9231e-05 | 6.7713e-05 | 1.6933e-05 | 0.0062048 | 0.0036447 | 0 | 0.004265 | 0 | 0.00095351 | 0.023582 | 0.001835 | 0.00089475 | 0 | 0.0017879 | 0.0032831 | 0.0017395 | 0.0087707 | 0.00089396 | 0.0036718 | 0.0035402 | 0.0062898 | 0.0081856 | 0 | 0 | 0 | 0
1376 | C19H33NH | 276.2686 | 0.00017125 | 0.00013987 | 0.00036167 | 0.00034824 | 0.00010512 | 0.00020595 | 0.00022202 | 0.00010834 | 0.00027657 | 0.00011414 | 0.012794 | 0.0027782 | 0.00098555 | 0.019083 | 0.004419 | 0.0094235 | 0.12121 | 0.0038274 | 0 | 0 | 0 | 0.0055191 | 0.010975 | 0.04168 | 0 | 0.014543 | 0.018637 | 0.023716 | 0.043367 | 0.00041728 | 0.0004947 | 0.00045599 | 5.4748e-05
1377 | C15H16O5H | 277.1071 | 0.00068262 | 0.00031291 | 0.0018147 | 0.0017937 | 0.0010961 | 0.0024415 | 0.0013569 | 0.00079868 | 0.0016901 | 0.00061323 | 0.01932 | 0.0015271 | 0 | 0.0026852 | 0 | 0 | 0.051985 | 0 | 0 | 0 | 0 | 0.006949 | 0.00089506 | 0.017328 | 0 | 0.0062931 | 0.0079781 | 0.012967 | 0.019686 | 0.00060739 | 0.00020246 | 0.00040493 | 0.00028633
1378 | C16H20O4H | 277.1434 | 0 | 0.0016959 | 0.0053677 | 0.0093806 | 0 | 0.004273 | 0.0034529 | 0.0036444 | 0.0057485 | 0.0042516 | 0.022312 | 0.00067934 | 0.00073923 | 0 | 0 | 0 | 0.036195 | 0 | 0 | 0 | 0 | 0.0079102 | 0 | 0.012065 | 0 | 0.0049938 | 0.0060106 | 0.01101 | 0.015355 | 0 | 0 | 0 | 0
1379 | C17H24O3H | 277.1798 | 9.1691e-06 | 0.00011522 | 0.00023954 | 5.8744e-05 | 0.00015529 | 6.2271e-05 | 0.00010671 | 8.2302e-05 | 0.00010979 | 7.2846e-05 | 0.0084016 | 0.00072643 | 0 | 0 | 0 | 0 | 0.084231 | 0 | 0 | 0 | 0.00065038 | 0.0030427 | 0 | 0.028077 | 0.00032519 | 0.0078612 | 0.013546 | 0.015338 | 0.030838 | 0 | 0.0037073 | 0.0018536 | 0.0026214
1380 | C18H28O2H | 277.2162 | 0.00019008 | 0.00023661 | 0.00029403 | 0.0003692 | 8.4404e-06 | 0.0001783 | 0.00021278 | 0.00012255 | 0.00025827 | 0.00013541 | 0.031869 | 0 | 0.0017552 | 0.010378 | 0 | 0.0095762 | 0.13499 | 0 | 5.0904e-05 | 0 | 0 | 0.011208 | 0.0066513 | 0.045013 | 0 | 0.015718 | 0.020065 | 0.029064 | 0.049324 | 0 | 3.0999e-05 | 1.5499e-05 | 2.1919e-05
1381 | C19H32OH | 277.2526 | 0.00035764 | 0.00032816 | 0.00072568 | 0.00063444 | 0.00032559 | 0.00034868 | 0.00045337 | 0.00017836 | 0.00053791 | 0.00018246 | 0.17389 | 0.067641 | 0 | 0.05007 | 0 | 0 | 0.43033 | 0.025195 | 0.0010491 | 0 | 0.00088487 | 0.080509 | 0.01669 | 0.15219 | 0.00044243 | 0.062459 | 0.069086 | 0.12408 | 0.15939 | 0 | 0.00089449 | 0.00044725 | 0.0006325
1382 | C20H36H | 277.289 | 0.0030885 | 0.0023342 | 0.0078925 | 0.0060767 | 0.0026916 | 0.0041923 | 0.0043793 | 0.0021889 | 0.0053513 | 0.0020653 | 0.93412 | 0.33439 | 0.011101 | 0.29185 | 0 | 0 | 2.8706 | 0.090571 | 0 | 0 | 0 | 0.42653 | 0.097283 | 0.98704 | 0 | 0.37772 | 0.44534 | 0.74475 | 1.048 | 0.010754 | 0.012956 | 0.011855 | 0.0015567
1383 | C12H7NO7H | 278.0295 | 0.00052763 | 0.00028244 | 0.00014226 | 3.7286e-05 | 0.00021567 | 0.00071446 | 0.00031996 | 0.00025398 | 0.00021526 | 0.00025898 | 8.3417e-05 | 0 | 0 | 0.00047289 | 0 | 0 | 0.05073 | 0 | 0 | 0 | 0 | 2.7806e-05 | 0.00015763 | 0.01691 | 0 | 0.0042738 | 0.0084243 | 0.0079971 | 0.018814 | 0 | 3.9752e-05 | 1.9876e-05 | 2.8109e-05
1384 | C14H15NO5H | 278.1023 | 0.0019662 | 0.0029209 | 0.0011838 | 0.0032755 | 0.00072582 | 0.0042885 | 0.0023935 | 0.0013472 | 0.0025833 | 0.0012699 | 0.00048371 | 0 | 0.0053129 | 0.00099333 | 0.0058661 | 0.0028537 | 0.00074999 | 0 | 0 | 0 | 0.010465 | 0.0019322 | 0.0032377 | 0.00025 | 0.0052326 | 0.0026631 | 0.0021047 | 0.0015378 | 0.0031076 | 0.00038991 | 0.0014828 | 0.00093635 | 0.00077278
1385 | C16H23NO3H | 278.1751 | 0.0034216 | 0.0051025 | 0.002349 | 0.0061413 | 0.0016668 | 0.0086164 | 0.0045496 | 0.0026001 | 0.0049797 | 0.0024275 | 0.0023981 | 0.0010629 | 0.0025338 | 0 | 0.004134 | 0.00028563 | 0.019642 | 0.0068845 | 0 | 0 | 0 | 0.0019983 | 0.0014732 | 0.0088423 | 0 | 0.0030784 | 0.0039346 | 0.0049241 | 0.0069103 | 0.0021222 | 0.0035925 | 0.0028573 | 0.0010397
1386 | C17H27NO2H | 278.2115 | 7.568e-06 | 4.8686e-06 | 2.74e-05 | 3.1589e-05 | 3.9856e-06 | 1.7775e-06 | 1.2865e-05 | 1.3081e-05 | 1.9995e-05 | 1.4975e-05 | 0.0020139 | 2.7987e-05 | 0.0015873 | 0.0015006 | 0.0015249 | 0.0017591 | 0.0018266 | 0 | 0.00036058 | 0.0010193 | 0.0007441 | 0.0012097 | 0.0015949 | 0.00072905 | 0.00088168 | 0.0011038 | 0.00038391 | 0.0011021 | 0.00082915 | 0 | 0 | 0 | 0
1387 | C18H31NOH | 278.2478 | 1.4967e-05 | 0 | 2.8982e-05 | 2.2756e-05 | 3.3611e-05 | 1.167e-05 | 1.8664e-05 | 1.2309e-05 | 2.2652e-05 | 9.2525e-06 | 0.0075405 | 0.0017887 | 7.6486e-05 | 0.0043466 | 0 | 0.0013966 | 0.023897 | 0.00078465 | 0 | 0 | 0 | 0.0031352 | 0.0019144 | 0.0082273 | 0 | 0.0033192 | 0.0035173 | 0.00604 | 0.0086541 | 3.6311e-05 | 5.8255e-05 | 4.7283e-05 | 1.5517e-05
1388 | C19H35NH | 278.2842 | 0.00020243 | 0.00013332 | 0.00053486 | 0.00022548 | 0.00015411 | 0.00020612 | 0.00024272 | 0.00014726 | 0.00026571 | 0.00013578 | 0.02334 | 0.0060063 | 0 | 0.016227 | 0 | 0.0045312 | 0.10432 | 0.0063066 | 0.00056781 | 0 | 0 | 0.0097822 | 0.0069195 | 0.037066 | 0 | 0.013442 | 0.016276 | 0.024095 | 0.037229 | 0 | 0.00024063 | 0.00012032 | 0.00017015
1389 | C12H9NO7H | 280.0452 | 0 | 0 | 0 | 0 | 0 | 1.2246e-05 | 2.041e-06 | 4.9994e-06 | 1.892e-06 | 4.4285e-06 | 0 | 0 | 0 | 1.5012e-05 | 0 | 7.6618e-05 | 0.15402 | 0 | 0 | 0 | 0 | 0 | 3.0543e-05 | 0.05134 | 0 | 0.012843 | 0.025665 | 0.024182 | 0.057168 | 0 | 0 | 0 | 0
1390 | C14H17NO5H | 280.118 | 0.00070036 | 0 | 0.0071966 | 0.00047797 | 0.0037682 | 0.0023708 | 0.002419 | 0.0027284 | 0.0025472 | 0.002568 | 0.0082797 | 0.0032583 | 0 | 0 | 0 | 0 | 0.018339 | 0 | 0 | 0 | 0 | 0.003846 | 0 | 0.0061132 | 0 | 0.0024898 | 0.0030203 | 0.0053621 | 0.0070708 | 0.0016681 | 0.00055602 | 0.001112 | 0.00078634
1391 | C15H21NO4H | 280.1543 | 0 | 0 | 0.00029394 | 0.00016777 | 0.00011418 | 0.00013089 | 0.0001178 | 0.00011087 | 0.00016531 | 8.976e-05 | 0 | 0.00021274 | 0.0011173 | 0.0030581 | 0 | 0 | 0.032861 | 0 | 0 | 0.023163 | 0 | 0.00044333 | 0.0010194 | 0.010954 | 0.011581 | 0.0059994 | 0.006093 | 0.0068703 | 0.012583 | 0.0002963 | 0.00069755 | 0.00049693 | 0.00028373
1392 | C17H29NO2H | 280.2271 | 0 | 1.5381e-05 | 4.8623e-05 | 4.1561e-05 | 3.7247e-05 | 0 | 2.3802e-05 | 2.1523e-05 | 3.3397e-05 | 1.9681e-05 | 0.00070086 | 0 | 0 | 0 | 0 | 0 | 0.066622 | 0 | 0 | 0.00081107 | 0.0012065 | 0.00023362 | 0 | 0.022207 | 0.0010088 | 0.0058625 | 0.010905 | 0.010759 | 0.024604 | 0 | 6.5352e-05 | 3.2676e-05 | 4.6211e-05
1393 | C18H33NOH | 280.2635 | 0 | 0 | 6.0512e-06 | 7.3942e-06 | 5.328e-06 | 0 | 3.1289e-06 | 3.4911e-06 | 5.1215e-06 | 3.5153e-06 | 0.0028387 | 0.00031764 | 0 | 0.0023167 | 0 | 0.001454 | 0.016886 | 0 | 0 | 0 | 0 | 0.0010521 | 0.0012569 | 0.0056287 | 0 | 0.0019844 | 0.0024911 | 0.0034404 | 0.0060909 | 0 | 0 | 0 | 0
1394 | C19H37NH | 280.2999 | 0 | 0 | 4.0874e-05 | 9.7186e-06 | 0 | 1.725e-05 | 1.1307e-05 | 1.6097e-05 | 1.4602e-05 | 1.4242e-05 | 0.015527 | 0.0025555 | 0 | 0.0057922 | 0 | 0 | 0.17816 | 0 | 0 | 0 | 0 | 0.0060277 | 0.0019307 | 0.059388 | 0 | 0.016837 | 0.028479 | 0.032168 | 0.065128 | 0 | 7.4109e-06 | 3.7054e-06 | 5.2403e-06
1395 | C16H24O4H | 281.1747 | 0.00049838 | 0.00048746 | 0.0010876 | 0.0006694 | 0.0015877 | 6.1703e-05 | 0.00073204 | 0.00053408 | 0.00078394 | 0.00046117 | 0.005451 | 0.00078508 | 0.0086164 | 0 | 0 | 0 | 0.034095 | 0 | 0.00017678 | 0.0052033 | 0 | 0.0049508 | 0 | 0.011424 | 0.0026016 | 0.0047441 | 0.0048908 | 0.0077342 | 0.012077 | 0 | 0.00017532 | 8.7661e-05 | 0.00012397
1396 | C17H28O3H | 281.2111 | 0.00036867 | 0.00072188 | 0.001011 | 0.00050755 | 0.00073566 | 7.2234e-05 | 0.00056949 | 0.00032777 | 0.00057717 | 0.0002891 | 0.055664 | 0.022562 | 0.006301 | 0.012787 | 0 | 0.019159 | 0.25336 | 0.01007 | 0.00068892 | 0.0040751 | 0.01016 | 0.028175 | 0.010649 | 0.08804 | 0.0071174 | 0.033495 | 0.037511 | 0.05979 | 0.089615 | 0.00014265 | 0.0009766 | 0.00055962 | 0.00058969
1397 | C18H32O2H | 281.2475 | 0.0001002 | 0 | 0 | 0 | 6.1773e-05 | 0 | 2.6996e-05 | 4.3551e-05 | 1.255e-05 | 3.0691e-05 | 0.13118 | 0.033724 | 0.014626 | 0.036104 | 0.002993 | 0.032232 | 0.41756 | 0.023013 | 0 | 0 | 0 | 0.059844 | 0.023776 | 0.14686 | 0 | 0.057619 | 0.064378 | 0.10695 | 0.15056 | 0 | 0.00077398 | 0.00038699 | 0.00054729
1398 | C19H36OH | 281.2839 | 4.3417e-05 | 9.7641e-06 | 0.00011225 | 0.00023857 | 0 | 6.1603e-05 | 7.7602e-05 | 8.85e-05 | 0.00013409 | 0.0001116 | 0.34707 | 0.11595 | 0.002502 | 0.06254 | 0 | 0 | 0.75293 | 0.054906 | 0 | 0 | 0 | 0.15517 | 0.020847 | 0.26928 | 0 | 0.11132 | 0.12577 | 0.22714 | 0.28543 | 0 | 0.0017786 | 0.00088932 | 0.0012577
1399 | C20H40H | 281.3203 | 0.0025197 | 0.0017965 | 0.005745 | 0.0084706 | 0.00012472 | 0.0023718 | 0.0035047 | 0.0030422 | 0.0052394 | 0.0036828 | 0.98881 | 0.46269 | 0.0050786 | 0.054989 | 0 | 0 | 3.9275 | 0.22524 | 0 | 0 | 0 | 0.48553 | 0.01833 | 1.3842 | 0 | 0.47202 | 0.64832 | 0.95472 | 1.4187 | 0 | 0.011744 | 0.005872 | 0.0083042
1400 | C11H7NO8H | 282.0244 | 0.00019854 | 0.00038093 | 0.00070682 | 0.0012368 | 0.00035632 | 0.0006902 | 0.00059493 | 0.00037241 | 0.00084542 | 0.00044097 | 0.0068027 | 0 | 0.0023527 | 0.0016689 | 0 | 0 | 0.039178 | 0.013407 | 0.0012342 | 0 | 0 | 0.0030518 | 0.00055629 | 0.01794 | 0 | 0.0053869 | 0.0084731 | 0.0096003 | 0.014114 | 0 | 0.00019138 | 9.5688e-05 | 0.00013532
1401 | C12H11NO7H | 282.0608 | 0.00013149 | 0.00033105 | 0.0010459 | 0.0021236 | 0.00025533 | 0.00023688 | 0.00068738 | 0.00077676 | 0.0011972 | 0.00098811 | 0.0057427 | 0.0013837 | 0.0015427 | 0.0046519 | 0 | 0.00037538 | 0.012011 | 0.012549 | 0.0046096 | 0.0019247 | 0.0064574 | 0.0028897 | 0.0016757 | 0.0097232 | 0.0041911 | 0.0046199 | 0.0035538 | 0.0060031 | 0.004497 | 0.00034257 | 0.00061934 | 0.00048095 | 0.0001957
1402 | C13H15NO6H | 282.0972 | 0.00037546 | 0.00037786 | 3.8071e-05 | 0.00017741 | 3.2708e-05 | 0.00010187 | 0.0001839 | 0.00015825 | 0.00013173 | 0.00010698 | 0.0011046 | 0.00029452 | 0.000217 | 0 | 0 | 0 | 0.0091857 | 0.00011286 | 0.0025042 | 0 | 0.00085831 | 0.00053872 | 0 | 0.0039343 | 0.00042916 | 0.0012255 | 0.0018207 | 0.0019636 | 0.0032563 | 0 | 0.00014156 | 7.0781e-05 | 0.0001001
1403 | C14H19NO5H | 282.1336 | 0.00010524 | 3.491e-05 | 0.00011902 | 0.00023102 | 0.00014293 | 0.00023842 | 0.00014526 | 7.8109e-05 | 0.00018456 | 7.2078e-05 | 0.0013096 | 0.00077041 | 0.0014041 | 0.00024722 | 0.0029569 | 0.0013971 | 0 | 0.0013394 | 0 | 1.1732e-05 | 0.0035351 | 0.0011614 | 0.0015337 | 0.00044646 | 0.0017734 | 0.0012288 | 0.00057914 | 0.0010334 | 0.00095713 | 2.0939e-05 | 0.00015185 | 8.6393e-05 | 9.2566e-05
1404 | C15H23NO4H | 282.17 | 0.00013522 | 0.00034745 | 0.00039315 | 0.00038475 | 0.00014459 | 0.00013696 | 0.00025702 | 0.00013032 | 0.0003018 | 0.00012436 | 0.0022573 | 0.0021915 | 0.0009418 | 0.0016887 | 0.0035818 | 0.0033699 | 0.0041048 | 0 | 0.0011485 | 0.0026773 | 0.0051583 | 0.0017969 | 0.0028801 | 0.0017511 | 0.0039178 | 0.0025865 | 0.0010296 | 0.002368 | 0.0014238 | 0.00033327 | 0.00024994 | 0.00029161 | 5.8924e-05
1405 | C16H27NO3H | 282.2064 | 0.00012119 | 0.00012457 | 0.00023451 | 2.4185e-05 | 0.00010079 | 7.1314e-05 | 0.00011276 | 7.0343e-05 | 9.0902e-05 | 8.0384e-05 | 0.0059363 | 0.0041189 | 0.00056823 | 0.0021416 | 0 | 0.00037939 | 0.028548 | 0.002056 | 0.0015906 | 0 | 0 | 0.0035412 | 0.00084034 | 0.010731 | 0 | 0.0037782 | 0.0048754 | 0.0070037 | 0.01006 | 0 | 1.6894e-06 | 8.4469e-07 | 1.1946e-06
1406 | C17H31NO2H | 282.2428 | 7.6564e-05 | 0 | 8.2721e-05 | 0.00011457 | 3.3315e-05 | 5.3842e-05 | 6.0168e-05 | 4.0294e-05 | 8.0253e-05 | 4.0538e-05 | 0.0061861 | 0.0024983 | 0.00018748 | 0.0016343 | 0.0023174 | 0.0019488 | 0.028752 | 0.00082432 | 0.00077951 | 0 | 0 | 0.0029573 | 0.0019668 | 0.010119 | 0 | 0.0037607 | 0.0044132 | 0.0066454 | 0.010209 | 0 | 0 | 0 | 0
1407 | C18H35NOH | 282.2791 | 7.1355e-05 | 9.0434e-05 | 0.00013141 | 0.00017832 | 4.9453e-05 | 9.3626e-05 | 0.00010243 | 4.6026e-05 | 0.0001292 | 5.5577e-05 | 0.006687 | 0.0022512 | 0.0010611 | 0.0031561 | 0 | 0.0004939 | 0.015949 | 0.00089712 | 0.00028509 | 0 | 0.0021023 | 0.0033331 | 0.0012167 | 0.0057105 | 0.0010511 | 0.0028278 | 0.0021846 | 0.0048822 | 0.0056843 | 0 | 6.8649e-05 | 3.4324e-05 | 4.8542e-05
1408 | C19H39NH | 282.3155 | 0.00012892 | 5.6682e-05 | 0.00046232 | 0.00044283 | 0.00013781 | 0.00032569 | 0.00025904 | 0.00017442 | 0.00035454 | 0.000166 | 0.0089699 | 0.0014708 | 0 | 0.0052572 | 0 | 0.00081819 | 0.044853 | 0.0039777 | 0 | 0 | 0 | 0.0034802 | 0.0020251 | 0.016277 | 0 | 0.0054456 | 0.0073606 | 0.0099993 | 0.01607 | 0.00040509 | 0.00028656 | 0.00034582 | 8.3818e-05
1409 | C16H26O4H | 283.1904 | 0 | 0 | 0.00061238 | 0.0011126 | 0.0023927 | 0.00086754 | 0.00083086 | 0.00088864 | 0.0010935 | 0.0006868 | 0.011576 | 0.0030275 | 0.0011394 | 0 | 0 | 0 | 0.0030179 | 0 | 0.0011022 | 0.0017457 | 0.0046022 | 0.0052477 | 0 | 0.0013734 | 0.003174 | 0.0024488 | 0.002274 | 0.0042528 | 0.0045821 | 0.00014719 | 0.00012241 | 0.0001348 | 1.7523e-05
1410 | C17H30O3H | 283.2268 | 0.00041202 | 0 | 0.00014173 | 0.0001883 | 0.00017516 | 0.00046057 | 0.00022963 | 0.0001742 | 0.00021768 | 0.00011946 | 0.099626 | 0.057425 | 0.0030327 | 0.017005 | 0 | 0.034457 | 0.50774 | 0.044412 | 0 | 0 | 0 | 0.053361 | 0.017154 | 0.18405 | 0 | 0.063642 | 0.083298 | 0.11907 | 0.18026 | 0 | 0.0013563 | 0.00067817 | 0.00095908
1411 | C18H34O2H | 283.2632 | 0.00059158 | 0.00027137 | 0.00087165 | 0.00098888 | 0.0002052 | 0.00074374 | 0.00061207 | 0.00031898 | 0.00076333 | 0.00032666 | 0.19054 | 0.067272 | 0.0044816 | 0.053172 | 0 | 0.03145 | 0.67051 | 0.039689 | 0.0021913 | 0 | 0 | 0.087431 | 0.028207 | 0.23746 | 0 | 0.088275 | 0.10592 | 0.16799 | 0.24119 | 0 | 0.0020378 | 0.0010189 | 0.0014409
1412 | C19H38OH | 283.2995 | 0.00042631 | 0.00034841 | 0.00058194 | 0.00092622 | 0.00017313 | 0.00057895 | 0.00050583 | 0.00025677 | 0.00064946 | 0.00030895 | 0.3215 | 0.093081 | 0.0049938 | 0.076066 | 0 | 0.022001 | 0.6801 | 0.049211 | 0.0056292 | 0 | 0.005692 | 0.13986 | 0.032689 | 0.24498 | 0.002846 | 0.10509 | 0.11026 | 0.20656 | 0.2571 | 0 | 0.0013646 | 0.00068231 | 0.00096493
1413 | C20H42H | 283.3359 | 7.2126e-05 | 0 | 2.3821e-05 | 4.2846e-05 | 4.5669e-05 | 0.00010825 | 4.8785e-05 | 3.776e-05 | 4.8704e-05 | 2.8378e-05 | 0.0099197 | 0.0033966 | 0.00042156 | 0.0062064 | 0 | 0.0043824 | 0.073792 | 0.0042541 | 0.0005074 | 0 | 0 | 0.0045793 | 0.0035296 | 0.026185 | 0 | 0.0085734 | 0.011903 | 0.015247 | 0.026366 | 0 | 6.0426e-05 | 3.0213e-05 | 4.2728e-05
1414 | C11H9NO8H | 284.0401 | 0.00027813 | 0.00044961 | 0.0025123 | 0.004004 | 0.00068121 | 0.00045534 | 0.0013968 | 0.0015224 | 0.0023857 | 0.0018495 | 0.0049105 | 0.0011005 | 0.0023154 | 0.0053043 | 0.00079317 | 0.0023328 | 0.0062069 | 0.006242 | 0.0028968 | 0 | 0.00029655 | 0.0027755 | 0.0028101 | 0.0051153 | 0.00014828 | 0.0027123 | 0.0020299 | 0.0035681 | 0.0024782 | 0.00043203 | 0.00081551 | 0.00062377 | 0.00027117
1415 | C12H13NO7H | 284.0765 | 4.7684e-05 | 6.8713e-05 | 0.00013877 | 0.00034823 | 2.6961e-05 | 4.9098e-05 | 0.00011324 | 0.00012142 | 0.00019078 | 0.00015999 | 0.00059228 | 0.00012434 | 5.2448e-05 | 0.001843 | 0 | 0.0004011 | 0.0060919 | 0 | 0.0040654 | 0 | 0.0025309 | 0.00025635 | 0.00074803 | 0.0033858 | 0.0012655 | 0.0014139 | 0.0013776 | 0.0015545 | 0.0022102 | 0 | 2.7871e-07 | 1.3936e-07 | 1.9708e-07
1416 | C13H17NO6H | 284.1129 | 0.00028459 | 0.00029077 | 3.8826e-05 | 0.00010577 | 3.9324e-05 | 9.5291e-05 | 0.00014243 | 0.00011588 | 9.4789e-05 | 7.8761e-05 | 0.001488 | 0 | 0.00021829 | 0.0012448 | 0 | 0.00085797 | 0.0041275 | 0 | 0.00011831 | 0 | 0 | 0.00056876 | 0.00070092 | 0.0014153 | 0 | 0.00067124 | 0.00058181 | 0.0010564 | 0.0015076 | 1.7572e-06 | 0.00012573 | 6.3745e-05 | 8.7664e-05
1417 | C14H21NO5H | 284.1493 | 9.5875e-05 | 6.8065e-05 | 0.00019565 | 0.00022415 | 0.00014301 | 0.0003007 | 0.00017124 | 8.6345e-05 | 0.00020713 | 6.8304e-05 | 0.004684 | 0.00010716 | 0.00046697 | 0.0031136 | 0 | 0 | 0.0088074 | 0.0036659 | 0.0014912 | 0.0025429 | 0.0046463 | 0.0017527 | 0.0010379 | 0.0046549 | 0.0035946 | 0.00276 | 0.0016601 | 0.0036066 | 0.0029812 | 0.00017026 | 0.00018106 | 0.00017566 | 7.6334e-06
1418 | C15H25NO4H | 284.1856 | 0.0006568 | 8.9247e-05 | 0.0030481 | 0.0027908 | 0.0011968 | 0.0018789 | 0.0016101 | 0.001177 | 0.0022672 | 0.0010753 | 0.010389 | 0.0055664 | 0.0094954 | 0.0054187 | 0.0016252 | 0.0026945 | 0.023845 | 0.030849 | 0.0048339 | 0 | 0 | 0.0084836 | 0.0032461 | 0.019843 | 0 | 0.0078931 | 0.0086994 | 0.011945 | 0.010742 | 0.00049297 | 0.0007486 | 0.00062078 | 0.00018075
1419 | C16H29NO3H | 284.222 | 0.00024792 | 0.00043306 | 0.00098812 | 0.00095553 | 0.00030875 | 0.00062844 | 0.00059364 | 0.00032071 | 0.00076655 | 0.00032071 | 0.0090077 | 0.0053917 | 0.0014194 | 0.0003897 | 0 | 0.001442 | 0.034803 | 0.0055435 | 0.001249 | 0 | 0 | 0.0052729 | 0.00061057 | 0.013865 | 0 | 0.0049372 | 0.0064009 | 0.0093394 | 0.01225 | 0 | 0 | 0 | 0
1420 | C17H33NO2H | 284.2584 | 7.2454e-05 | 4.1475e-05 | 8.587e-05 | 7.9917e-05 | 2.798e-05 | 9.6951e-05 | 6.7441e-05 | 2.6917e-05 | 7.3708e-05 | 2.3178e-05 | 0.0066639 | 0.0017402 | 0.0011821 | 0.0026316 | 0 | 0.0016976 | 0.034645 | 0.0020508 | 0.00054555 | 0 | 0.00055965 | 0.0031954 | 0.0014431 | 0.012414 | 0.00027982 | 0.004333 | 0.0055189 | 0.0077701 | 0.01231 | 0 | 1.06e-05 | 5.3001e-06 | 7.4955e-06
1421 | C18H37NOH | 284.2948 | 3.973e-05 | 0 | 0.00010298 | 0.00011392 | 6.0344e-05 | 8.2575e-05 | 6.6592e-05 | 4.2461e-05 | 9.1359e-05 | 3.8362e-05 | 0.010972 | 0.0011501 | 0.00048028 | 0.0054635 | 0.0010205 | 0.0029732 | 0.0428 | 0 | 0 | 0 | 0 | 0.0042006 | 0.0031524 | 0.014267 | 0 | 0.0054049 | 0.0061716 | 0.009693 | 0.015525 | 0 | 1.0956e-05 | 5.4781e-06 | 7.7472e-06
1422 | C16H28O4H | 285.206 | 0.0016586 | 0.0016088 | 0.00029332 | 0.00042654 | 0.0017955 | 0.00025994 | 0.0010071 | 0.00075005 | 0.00067702 | 0.00067222 | 0.0070753 | 0.00084131 | 0.0052838 | 0.0049566 | 0.0036653 | 0.00727 | 0 | 0 | 0.0024165 | 0 | 0.00077989 | 0.0044001 | 0.0052973 | 0.00080549 | 0.00038994 | 0.0027232 | 0.0024873 | 0.0026329 | 0.0029365 | 0.00012558 | 0.00075888 | 0.00044223 | 0.0004478
1423 | C17H32O3H | 285.2424 | 0.00065656 | 0 | 0.00036687 | 0.00052076 | 0.00015854 | 0.00049481 | 0.00036626 | 0.00024575 | 0.00041204 | 0.00016712 | 0.12462 | 0.091447 | 0.0022609 | 0.026084 | 0 | 0.042345 | 0.87347 | 0.068967 | 0 | 0 | 0 | 0.072775 | 0.022809 | 0.31414 | 0 | 0.10243 | 0.14438 | 0.19141 | 0.31099 | 0 | 0.0037118 | 0.0018559 | 0.0026246
1424 | C18H36O2H | 285.2788 | 0.00031172 | 0.000227 | 0.0006662 | 0.0020265 | 0.00032635 | 0.00045018 | 0.00066799 | 0.00068281 | 0.0011281 | 0.00090681 | 0.056167 | 0.060414 | 0 | 0.0034609 | 0 | 0.011855 | 0.45516 | 0.037693 | 0 | 0 | 0.00085668 | 0.038861 | 0.0051051 | 0.16428 | 0.00042834 | 0.05217 | 0.076679 | 0.099757 | 0.16241 | 0 | 0.0031866 | 0.0015933 | 0.0022533
1425 | C19H40OH | 285.3152 | 0.00080248 | 0.00088353 | 0.00019852 | 0.00039319 | 9.5348e-07 | 0.00013381 | 0.00040208 | 0.0003651 | 0.00028968 | 0.00024324 | 0 | 0 | 0.0011277 | 0 | 0.0022586 | 0 | 0.00014039 | 0 | 0.00067527 | 0.0022423 | 0.0031318 | 0.00037589 | 0.00075288 | 0.00027189 | 0.0026871 | 0.0010219 | 0.0011292 | 0.00055392 | 0.001076 | 0 | 6.8929e-05 | 3.4465e-05 | 4.874e-05
1426 | C10H7NO9H | 286.0193 | 0.00094201 | 0.0011165 | 0.00081644 | 0.00072195 | 0.00038176 | 0.00024664 | 0.00070421 | 0.0003325 | 0.00063836 | 0.00024555 | 0.001209 | 0 | 0.00054452 | 0.0019967 | 0.0011259 | 0.0010937 | 0.13046 | 0 | 0.0013726 | 0 | 0.0014903 | 0.0005845 | 0.0014054 | 0.043943 | 0.00074515 | 0.01167 | 0.021519 | 0.021065 | 0.048139 | 0.00016262 | 0.00048687 | 0.00032475 | 0.00022928
1427 | C11H11NO8H | 286.0558 | 0.00010298 | 0.00012059 | 4.6715e-05 | 0.00020316 | 5.0874e-05 | 0.00010322 | 0.00010459 | 5.6942e-05 | 0.00012759 | 7.2297e-05 | 0.0009658 | 0.00032703 | 0 | 0.0011929 | 0 | 0.00023384 | 0.015503 | 0 | 0.0018522 | 0 | 0 | 0.00043094 | 0.00047558 | 0.0057849 | 0 | 0.0016729 | 0.0027497 | 0.0028423 | 0.0056095 | 4.7722e-06 | 4.3843e-05 | 2.4307e-05 | 2.7627e-05
1428 | C12H15NO7H | 286.0921 | 4.3415e-05 | 0 | 6.2468e-05 | 0.00051427 | 0.00010124 | 0.00037094 | 0.00018206 | 0.0002094 | 0.00030475 | 0.0002413 | 0.0010662 | 0 | 0.00019338 | 0.0003908 | 0.00017754 | 0 | 0.086018 | 0 | 0.0013907 | 0 | 0 | 0.00041986 | 0.00018945 | 0.029136 | 0 | 0.0074364 | 0.014468 | 0.01385 | 0.031802 | 0 | 1.6071e-06 | 8.0356e-07 | 1.1364e-06
1429 | C13H19NO6H | 286.1285 | 2.5198e-05 | 0 | 0 | 3.1626e-05 | 1.1347e-05 | 0.00012338 | 3.1925e-05 | 4.6628e-05 | 3.5012e-05 | 3.9994e-05 | 0.0018786 | 0 | 0 | 0 | 0 | 0 | 0.070641 | 0 | 0.0001553 | 0 | 0 | 0.00062619 | 0 | 0.023599 | 0 | 0.0060562 | 0.011699 | 0.011532 | 0.026101 | 5.2605e-05 | 1.7535e-05 | 3.507e-05 | 2.4798e-05
1430 | C14H23NO5H | 286.1649 | 0.00023576 | 8.4638e-06 | 0.0010685 | 0.00095698 | 0.00047535 | 0.00077605 | 0.00058686 | 0.00041834 | 0.0008116 | 0.0003588 | 0.0065734 | 0.00039165 | 0.0025529 | 0.0025741 | 0.0016157 | 0.0024518 | 0.067866 | 0 | 0.0022458 | 0 | 0.0014825 | 0.0031726 | 0.0022138 | 0.023371 | 0.00074126 | 0.0073746 | 0.010711 | 0.012777 | 0.0245 | 0.00028384 | 0.00026557 | 0.00027471 | 1.292e-05
1431 | C15H27NO4H | 286.2013 | 0.00033273 | 0.0001147 | 0.0012975 | 0.0010407 | 0.00041785 | 0.00085729 | 0.0006768 | 0.00045863 | 0.00090227 | 0.00040377 | 0.0057363 | 0.00078315 | 0 | 0.0020089 | 0 | 0.00083529 | 0.12903 | 0 | 0.0040757 | 0 | 0 | 0.0021732 | 0.00094805 | 0.044368 | 0 | 0.011872 | 0.021682 | 0.021987 | 0.047343 | 0.00065297 | 0.00044513 | 0.00054905 | 0.00014697
1432 | C16H31NO3H | 286.2377 | 0.00014949 | 0.00012952 | 0.00017829 | 0.00019858 | 4.2265e-05 | 0.00010152 | 0.00013328 | 5.6321e-05 | 0.00015098 | 6.0363e-05 | 0.0066126 | 0.0047821 | 0 | 0.0004633 | 0 | 0 | 0.026058 | 0.0037208 | 0.00010513 | 0 | 0 | 0.0037982 | 0.00015443 | 0.0099614 | 0 | 0.0034785 | 0.0046648 | 0.0069165 | 0.0092923 | 0 | 0.00012244 | 6.1221e-05 | 8.6579e-05
1433 | C17H35NO2H | 286.274 | 7.045e-05 | 2.799e-05 | 9.2394e-05 | 6.226e-05 | 4.0707e-05 | 5.2784e-05 | 5.7764e-05 | 2.2727e-05 | 6.1925e-05 | 1.8197e-05 | 0.014024 | 0.0010682 | 0.00025776 | 0.0049791 | 0.00025428 | 0.0046542 | 0.27321 | 0 | 0.00091073 | 0 | 0.0036109 | 0.0051167 | 0.0032959 | 0.091372 | 0.0018055 | 0.025398 | 0.044004 | 0.046824 | 0.10016 | 0 | 0.00029019 | 0.0001451 | 0.0002052
1434 | C20H30OH | 287.2369 | 0.00057502 | 0.00048046 | 0.00079161 | 0.0015274 | 0.00066018 | 0.0029656 | 0.0011667 | 0.00095754 | 0.0013994 | 0.00080837 | 0.031221 | 0.031872 | 0.0081 | 0.013173 | 0 | 0.006224 | 0.18727 | 0.02143 | 0 | 0 | 0.0096237 | 0.023731 | 0.0064657 | 0.069566 | 0.0048118 | 0.026144 | 0.030186 | 0.046439 | 0.06508 | 0 | 0.00040698 | 0.00020349 | 0.00028777
1435 | C21H34H | 287.2733 | 0.0024839 | 0.00061614 | 0.0029718 | 0.0028907 | 0.00072705 | 0.0029953 | 0.0021141 | 0.0011331 | 0.0024735 | 0.00095868 | 0.32785 | 0.21583 | 0.0030988 | 0.054471 | 0 | 0.07662 | 2.2257 | 0.15665 | 0 | 0 | 0 | 0.18226 | 0.043697 | 0.79411 | 0 | 0.25502 | 0.3677 | 0.48402 | 0.79494 | 0 | 0.0075562 | 0.0037781 | 0.005343
1436 | C10H9NO9H | 288.035 | 2.6462e-05 | 3.6252e-06 | 0.00010642 | 0.00013287 | 9.7371e-05 | 8.9285e-05 | 7.6005e-05 | 4.997e-05 | 0.00010659 | 4.4251e-05 | 0.00089212 | 4.2292e-05 | 0 | 0.0009933 | 0.0011128 | 0.00081342 | 0.026735 | 0 | 0.00070576 | 0 | 0.00029501 | 0.00031147 | 0.00097317 | 0.0091471 | 0.00014751 | 0.0026448 | 0.0043495 | 0.0045265 | 0.0097749 | 0 | 5.8982e-05 | 2.9491e-05 | 4.1707e-05
1437 | C11H13NO8H | 288.0714 | 0.0002686 | 0.00027303 | 1.2931e-05 | 0.00031931 | 2.8752e-05 | 0.00021493 | 0.00018626 | 0.00013243 | 0.00019617 | 0.00013328 | 0.0005325 | 6.4457e-05 | 0.00027223 | 0 | 5.6435e-05 | 0.00038341 | 0.0025679 | 0 | 0.00044688 | 0 | 0 | 0.00028973 | 0.00014661 | 0.0010049 | 0 | 0.00036032 | 0.00044573 | 0.00058464 | 0.00090935 | 0 | 1.607e-06 | 8.0348e-07 | 1.1363e-06
1438 | C12H17NO7H | 288.1078 | 0.00029249 | 0.00028578 | 6.3853e-05 | 0.00025194 | 6.4305e-05 | 0.00023442 | 0.0001988 | 0.00010652 | 0.00018706 | 9.0956e-05 | 0.0015381 | 8.564e-05 | 0.00034956 | 0.0004693 | 0.0010132 | 0.00058978 | 0.017459 | 0 | 0.0012875 | 0 | 0.0014496 | 0.00065778 | 0.00069075 | 0.006249 | 0.00072482 | 0.0020806 | 0.0027791 | 0.0033439 | 0.0062523 | 0.00010757 | 5.0459e-05 | 7.9017e-05 | 4.0387e-05
1439 | C13H21NO6H | 288.1442 | 0.00014771 | 0.00021855 | 6.0316e-05 | 6.4849e-05 | 8.1371e-05 | 9.2862e-05 | 0.00011094 | 6.1351e-05 | 8.0266e-05 | 4.6257e-05 | 0.00060524 | 0 | 0.00052898 | 0.0003951 | 0 | 0 | 0.0081437 | 0 | 0.00022786 | 0 | 0 | 0.00037807 | 0.0001317 | 0.0027905 | 0 | 0.00082507 | 0.0013196 | 0.00148 | 0.0029603 | 8.764e-05 | 3.0154e-05 | 5.8897e-05 | 4.0649e-05
1440 | C17H21NO3H | 288.1594 | 0.00011935 | 0.0002279 | 7.5457e-05 | 0.00014365 | 5.5594e-05 | 0.00012042 | 0.00012373 | 6.0417e-05 | 0.00011649 | 4.268e-05 | 0.0016673 | 0 | 0 | 0.0012997 | 0.00022791 | 0.00072032 | 0.0081544 | 0 | 0.00090563 | 0 | 0 | 0.00055576 | 0.00074932 | 0.00302 | 0 | 0.0010813 | 0.0013309 | 0.0017585 | 0.0029227 | 0.00010367 | 3.4557e-05 | 6.9113e-05 | 4.887e-05
1441 | C14H25NO5H | 288.1805 | 7.1915e-05 | 7.5255e-05 | 0.00020557 | 8.8826e-05 | 0.00012522 | 0.00011242 | 0.0001132 | 4.9832e-05 | 0.00011928 | 4.4951e-05 | 0.0023383 | 0.0005108 | 0.0015826 | 0.00057638 | 0.00059262 | 0.00013473 | 0.00031163 | 0 | 0.00066964 | 0.0011457 | 0.001387 | 0.0014772 | 0.00043458 | 0.00032709 | 0.0012663 | 0.00087631 | 0.00058023 | 0.001031 | 0.00085431 | 1.3213e-06 | 4.4044e-07 | 8.8087e-07 | 6.2287e-07
1442 | C18H25NO2H | 288.1958 | 4.7288e-05 | 5.9492e-05 | 8.8796e-05 | 5.6192e-05 | 0.00010513 | 0.00012904 | 8.099e-05 | 3.2143e-05 | 8.1117e-05 | 2.7833e-05 | 0.0025341 | 0.00018263 | 0 | 0.0016736 | 0 | 0.0014428 | 0.015255 | 0 | 1.2981e-05 | 0.0008791 | 0.00084541 | 0.00090558 | 0.0010388 | 0.0050893 | 0.00086225 | 0.001974 | 0.0020782 | 0.0031892 | 0.005434 | 0 | 0 | 0 | 0
1443 | C15H29NO4H | 288.2169 | 1.0256e-05 | 2.3165e-05 | 8.4784e-05 | 0.00013512 | 8.4134e-05 | 9.8918e-05 | 7.2729e-05 | 4.7356e-05 | 0.00010325 | 4.5118e-05 | 0.0015805 | 0.00028008 | 0 | 0 | 0 | 0 | 0.0026393 | 0 | 1.625e-05 | 0 | 0 | 0.00062018 | 0 | 0.00088517 | 0 | 0.00037634 | 0.00044782 | 0.00082928 | 0.0010963 | 0 | 0 | 0 | 0
1444 | C19H29NOH | 288.2322 | 4.865e-05 | 4.8051e-05 | 3.3046e-05 | 8.9783e-05 | 5.9627e-05 | 9.6457e-05 | 6.2602e-05 | 2.5194e-05 | 7.2206e-05 | 2.5974e-05 | 0.0024369 | 0.00037105 | 0.00026153 | 0.00043979 | 0 | 0.00045372 | 0.01514 | 0.00026614 | 0 | 0.00044621 | 0.00098596 | 0.0010231 | 0.00029784 | 0.0051354 | 0.00071608 | 0.0017931 | 0.0022479 | 0.0031703 | 0.0054159 | 0 | 0 | 0 | 0
1445 | C16H33NO3H | 288.2533 | 8.1382e-05 | 9.5005e-05 | 7.7686e-05 | 0.00015337 | 4.0952e-05 | 9.3712e-05 | 9.0351e-05 | 3.6568e-05 | 0.00010754 | 4.5834e-05 | 0.0030246 | 0.0010882 | 0.0017384 | 0.0020705 | 0.0012276 | 0.0022401 | 0.0053057 | 0.00064096 | 0.00012408 | 0 | 0 | 0.0019504 | 0.0018461 | 0.0020236 | 0 | 0.001455 | 0.00097273 | 0.0020384 | 0.0018431 | 0 | 0 | 0 | 0
1446 | C20H33NH | 288.2686 | 0.0004935 | 0 | 0.0019665 | 0.0018871 | 0.00025768 | 0.00078936 | 0.00089902 | 0.00083807 | 0.0013542 | 0.00085981 | 0.0034612 | 0 | 0.00044543 | 0.0036954 | 0 | 0.0011841 | 0.064939 | 0 | 0 | 0 | 0 | 0.0013022 | 0.0016265 | 0.021646 | 0 | 0.0061438 | 0.010359 | 0.011142 | 0.023793 | 0 | 0.0070684 | 0.0035342 | 0.0049981
1447 | C20H32OH | 289.2526 | 0.000958 | 0.00022306 | 0.00073264 | 0.00078918 | 0.00098011 | 0.0012409 | 0.00082065 | 0.00034257 | 0.00085726 | 0.00022305 | 0.047884 | 0.04081 | 0.0028145 | 0.018716 | 0 | 0 | 0.22552 | 0.026034 | 0.0027265 | 0 | 0 | 0.030503 | 0.0062385 | 0.08476 | 0 | 0.030375 | 0.03857 | 0.057576 | 0.079512 | 0 | 0.013601 | 0.0068005 | 0.0096174
1448 | C21H36H | 289.289 | 0.0035511 | 0.001012 | 0.0044905 | 0.003852 | 0.0021743 | 0.0048872 | 0.0033278 | 0.0014698 | 0.0037379 | 0.001095 | 0.45271 | 0.21245 | 0.0085662 | 0.077786 | 0 | 0.061153 | 2.6997 | 0.17886 | 0 | 0 | 0 | 0.22457 | 0.046313 | 0.95952 | 0 | 0.3076 | 0.44527 | 0.59025 | 0.96697 | 0 | 0.0078873 | 0.0039437 | 0.0055772
1449 | C10H11NO9H | 290.0507 | 0.00010239 | 9.1047e-05 | 8.6268e-05 | 0.00038974 | 3.6844e-05 | 0.00020135 | 0.00015127 | 0.00012862 | 0.00022609 | 0.0001662 | 0.0003531 | 0 | 0.00054199 | 0.0008074 | 0 | 0.00015834 | 0.020519 | 0 | 0.00064712 | 0 | 0 | 0.00029836 | 0.00032191 | 0.0070553 | 0 | 0.0019189 | 0.0034274 | 0.0033995 | 0.0075382 | 0 | 4.9795e-05 | 2.4897e-05 | 3.521e-05
1450 | C11H15NO8H | 290.087 | 3.3449e-05 | 1.2126e-05 | 3.2831e-05 | 9.5349e-05 | 4.2558e-05 | 0.00010434 | 5.3442e-05 | 3.7409e-05 | 7.1039e-05 | 3.6536e-05 | 0.00051298 | 0.00022647 | 0 | 0.00084489 | 0 | 2.7046e-05 | 0.011806 | 0 | 9.9169e-05 | 0 | 0 | 0.00024649 | 0.00029064 | 0.0039685 | 0 | 0.0011264 | 0.0018991 | 0.0020406 | 0.0043182 | 6.848e-05 | 2.2827e-05 | 4.5653e-05 | 3.2282e-05
1451 | C12H19NO7H | 290.1234 | 3.2005e-05 | 4.7016e-05 | 0.00010827 | 0.00011705 | 5.252e-05 | 9.8198e-05 | 7.5843e-05 | 3.6182e-05 | 9.6786e-05 | 3.4332e-05 | 0.00056726 | 0.00013647 | 2.247e-05 | 0 | 0.00025948 | 6.5665e-05 | 0.010148 | 0 | 0.00032047 | 0 | 0 | 0.00024207 | 0.00010838 | 0.0034896 | 0 | 0.00096001 | 0.0016893 | 0.0017722 | 0.0037111 | 5.6964e-07 | 1.8988e-07 | 3.7976e-07 | 2.6853e-07
1452 | C16H19NO4H | 290.1387 | 0.00016667 | 0.00020034 | 9.1122e-05 | 7.6399e-05 | 4.8606e-05 | 2.9268e-05 | 0.00010207 | 6.7479e-05 | 7.5921e-05 | 4.6077e-05 | 0.00055823 | 0 | 0.0004152 | 0 | 0 | 0 | 0.0039804 | 0 | 0 | 3.7209e-05 | 0.00041547 | 0.00032448 | 0 | 0.0013268 | 0.00022634 | 0.0004694 | 0.00058752 | 0.00081609 | 0.0014278 | 2.1305e-05 | 4.443e-05 | 3.2867e-05 | 1.6352e-05
1453 | C13H23NO6H | 290.1598 | 0.00012897 | 0.00016817 | 2.8192e-05 | 3.0452e-05 | 1.4578e-05 | 3.7833e-05 | 6.8033e-05 | 6.4047e-05 | 3.7861e-05 | 4.5259e-05 | 0.00094462 | 0 | 0.00071293 | 0.00055642 | 6.2495e-05 | 0.0005097 | 0.015046 | 0 | 0.00036121 | 0.00044654 | 0.0013792 | 0.00055252 | 0.0003762 | 0.0051357 | 0.00091288 | 0.0017443 | 0.0022719 | 0.0027983 | 0.0054064 | 0 | 0 | 0 | 0
1454 | C17H23NO3H | 290.1751 | 0.00015182 | 0.00017385 | 1.6266e-05 | 1.2123e-05 | 1.7841e-05 | 1.1693e-05 | 6.3932e-05 | 7.6962e-05 | 2.52e-05 | 5.5678e-05 | 0.0011124 | 0.0004429 | 0 | 4.5324e-05 | 0 | 0 | 0.0068368 | 0 | 0.00064159 | 0.00036948 | 6.0596e-05 | 0.00051842 | 1.5108e-05 | 0.0024928 | 0.00021504 | 0.00081034 | 0.0011406 | 0.0014694 | 0.002442 | 0 | 0 | 0 | 0
1455 | C14H27NO5H | 290.1962 | 1.0871e-05 | 2.3622e-06 | 1.4574e-05 | 0 | 6.639e-06 | 3.7669e-06 | 6.3689e-06 | 5.4965e-06 | 4.8238e-06 | 5.6997e-06 | 0.0020705 | 4.607e-05 | 0 | 0.00027376 | 0 | 0.00032154 | 0.016167 | 0 | 0 | 0 | 0 | 0.00070553 | 0.00019843 | 0.0053891 | 0 | 0.0015733 | 0.0025612 | 0.0030352 | 0.0059123 | 8.4314e-05 | 3.5609e-05 | 5.9962e-05 | 3.444e-05
1456 | C18H27NO2H | 290.2115 | 0.00012457 | 0.00019333 | 7.4292e-05 | 0.00014482 | 2.7993e-06 | 5.0122e-05 | 9.8322e-05 | 6.9142e-05 | 9.6351e-05 | 5.6786e-05 | 0.00052441 | 0 | 8.2582e-05 | 0.00034408 | 0.0001409 | 0 | 0.0084792 | 0 | 0.00062106 | 0.00015632 | 0.00082825 | 0.00020233 | 0.00016166 | 0.0030334 | 0.00049229 | 0.00097242 | 0.0013819 | 0.0015704 | 0.0030522 | 4.9076e-05 | 3.6995e-05 | 4.3035e-05 | 8.543e-06
1457 | C15H31NO4H | 290.2326 | 9.1232e-05 | 0.00012073 | 4.252e-05 | 3.2031e-05 | 1.38e-05 | 3.1613e-05 | 5.532e-05 | 4.1376e-05 | 3.692e-05 | 2.9089e-05 | 0.0012481 | 0 | 0 | 0.0011161 | 0.00088469 | 0.0013687 | 0.018201 | 0 | 0.00057101 | 0.0012044 | 0.0018615 | 0.00041604 | 0.0011232 | 0.0062572 | 0.001533 | 0.0023323 | 0.0026569 | 0.003446 | 0.0064927 | 6.4891e-05 | 8.1964e-05 | 7.3427e-05 | 1.2072e-05
1458 | C19H31NOH | 290.2478 | 5.069e-05 | 9.2235e-06 | 9.0055e-05 | 7.4761e-05 | 7.8742e-05 | 6.5735e-05 | 6.1534e-05 | 2.8831e-05 | 7.3231e-05 | 2.0121e-05 | 0.0057036 | 0.0037434 | 0.0024614 | 0.0008289 | 0.00081939 | 0.0020078 | 0.024316 | 0.0016518 | 0 | 0 | 0 | 0.0039695 | 0.0012187 | 0.008656 | 0 | 0.003461 | 0.0038407 | 0.0062283 | 0.0085151 | 0.00036018 | 0.00033969 | 0.00034994 | 1.449e-05
1459 | C20H35NH | 290.2842 | 0.00011974 | 0 | 7.6681e-05 | 3.9418e-05 | 6.7988e-05 | 9.78e-05 | 6.6938e-05 | 4.2602e-05 | 6.0605e-05 | 2.7796e-05 | 0.0089461 | 0.0015705 | 0.00072932 | 0.0033185 | 0.00041681 | 0.0058455 | 0.067753 | 0.0018991 | 0 | 0 | 0 | 0.0037486 | 0.0031936 | 0.023217 | 0 | 0.0075399 | 0.010581 | 0.013413 | 0.024399 | 9.06e-05 | 0.00016708 | 0.00012884 | 5.4083e-05
1460 | C18H26O3H | 291.1955 | 0.00014837 | 0.00030578 | 0.00034519 | 0.00050748 | 4.1665e-05 | 0.0001596 | 0.00025135 | 0.00016755 | 0.00033092 | 0.00019522 | 0.010218 | 0.0041074 | 0.00027135 | 0.0090101 | 0 | 0.005959 | 0.031276 | 0.0053468 | 0.00052554 | 0 | 0.0042091 | 0.0048656 | 0.0049897 | 0.012383 | 0.0021045 | 0.0060857 | 0.0044043 | 0.0092727 | 0.010587 | 0 | 0 | 0 | 0
1461 | C19H30O2H | 291.2318 | 0.0001785 | 0.00018903 | 0.00029121 | 0.00041523 | 0.00070094 | 0.0002366 | 0.00033525 | 0.00019887 | 0.0003908 | 0.00016417 | 0.020738 | 0.0030571 | 0.00027792 | 0.0058935 | 0 | 0.0027236 | 0.080816 | 0.0036685 | 0.0023127 | 0 | 0.0010571 | 0.0080243 | 0.0028724 | 0.028933 | 0.00052854 | 0.010089 | 0.012946 | 0.01885 | 0.029169 | 0 | 7.6767e-05 | 3.8383e-05 | 5.4282e-05
1462 | C20H34OH | 291.2682 | 0.00039778 | 0.00046963 | 0.00074363 | 0.0015491 | 0.00075692 | 0.00077191 | 0.0007815 | 0.00040887 | 0.0010697 | 0.00050951 | 0.086312 | 0.04263 | 0.0011519 | 0.015242 | 0 | 0 | 0.24639 | 0.030452 | 0 | 0 | 0 | 0.043365 | 0.0050807 | 0.09228 | 0 | 0.035181 | 0.042704 | 0.070217 | 0.089353 | 0 | 0.00051909 | 0.00025955 | 0.00036705
1463 | C21H38H | 291.3046 | 0.0018425 | 0.00067675 | 0.0029592 | 0.0027204 | 0.00082251 | 0.0026031 | 0.0019374 | 0.00099414 | 0.0023364 | 0.0008901 | 0.39047 | 0.23217 | 0.0026574 | 0.058417 | 0 | 0 | 1.6469 | 0.1264 | 0 | 0 | 0 | 0.20843 | 0.019472 | 0.59109 | 0 | 0.20475 | 0.27418 | 0.40626 | 0.58994 | 0 | 0.0046331 | 0.0023165 | 0.0032761
1464 | C13H9NO7H | 292.0452 | 0.00012424 | 2.7884e-05 | 8.1013e-05 | 0.00073347 | 0.0001521 | 0.00098181 | 0.00035009 | 0.00040311 | 0.00050737 | 0.00038757 | 5.6774e-05 | 0 | 2.456e-05 | 0.00054349 | 0 | 7.5375e-05 | 0.0068996 | 0 | 0.00062772 | 0 | 0 | 2.7111e-05 | 0.00020629 | 0.0025091 | 0 | 0.00068562 | 0.0012191 | 0.0011454 | 0.0025302 | 0.00010706 | 8.7776e-05 | 9.7419e-05 | 1.3637e-05
1465 | C14H13NO6H | 292.0816 | 3.204e-05 | 2.499e-05 | 3.9687e-05 | 5.5757e-05 | 2.1575e-05 | 3.3386e-05 | 3.4573e-05 | 1.2195e-05 | 4.1854e-05 | 1.5046e-05 | 0.00033082 | 0 | 0 | 0 | 5.4913e-05 | 5.5256e-05 | 0.0068703 | 0 | 0.00027198 | 0 | 0 | 0.00011027 | 3.6723e-05 | 0.0023807 | 0 | 0.00063193 | 0.0011668 | 0.0011704 | 0.0025218 | 2.3934e-05 | 7.9781e-06 | 1.5956e-05 | 1.1283e-05
1466 | C15H17NO5H | 292.118 | 0.0002021 | 0.00030115 | 0.00013179 | 7.1126e-05 | 5.7423e-05 | 2.3755e-05 | 0.00013123 | 0.00010441 | 8.7558e-05 | 7.4908e-05 | 0.001176 | 0 | 0.00035883 | 0.00037798 | 0.00071094 | 0.00025855 | 0.0050262 | 0 | 0.00023907 | 0.0005459 | 0.00051417 | 0.00051161 | 0.00044915 | 0.0017551 | 0.00053004 | 0.00081147 | 0.00063003 | 0.0011993 | 0.0017504 | 8.388e-05 | 0.00011619 | 0.00010004 | 2.2847e-05
1467 | C16H21NO4H | 292.1543 | 1.7615e-05 | 2.6639e-05 | 1.4831e-05 | 1.3176e-05 | 1.8826e-05 | 1.7896e-05 | 1.8164e-05 | 4.661e-06 | 1.5833e-05 | 4.0021e-06 | 0.0020143 | 0 | 0 | 0.0016555 | 0 | 0.00063362 | 0.011886 | 0 | 0.00018251 | 0 | 0 | 0.00067142 | 0.00076305 | 0.0040229 | 0 | 0.0013643 | 0.0018047 | 0.0023926 | 0.004305 | 0 | 0 | 0 | 0
1468 | C17H25NO3H | 292.1907 | 3.0291e-05 | 1.6e-05 | 3.3867e-05 | 5.2154e-05 | 2.958e-05 | 2.5373e-05 | 3.1211e-05 | 1.1955e-05 | 3.8753e-05 | 1.4278e-05 | 0.0010752 | 0.00015691 | 3.3895e-05 | 0.0014279 | 0.00025245 | 0.0012358 | 0.0095888 | 0 | 0.0004588 | 0 | 0.00013221 | 0.000422 | 0.00097207 | 0.0033492 | 6.6104e-05 | 0.0012023 | 0.001479 | 0.0018726 | 0.0034254 | 0 | 0 | 0 | 0
1469 | C18H29NO2H | 292.2271 | 1.3744e-05 | 0 | 0 | 3.9182e-05 | 8.3797e-06 | 3.116e-05 | 1.5411e-05 | 1.6373e-05 | 2.3174e-05 | 1.85e-05 | 0.0010156 | 0 | 0.00051467 | 0 | 0.00058852 | 0 | 0.010958 | 0 | 0.00019789 | 0.0011913 | 0.0028217 | 0.00051009 | 0.00019617 | 0.0037186 | 0.0020065 | 0.0016079 | 0.0016137 | 0.0022909 | 0.0038714 | 0 | 4.84e-05 | 2.42e-05 | 3.4224e-05
1470 | C19H33NOH | 292.2635 | 3.8767e-05 | 2.4296e-05 | 4.6653e-05 | 6.3658e-05 | 1.8516e-05 | 6.1616e-05 | 4.2251e-05 | 1.8711e-05 | 5.0602e-05 | 1.8929e-05 | 0.0037038 | 0.0021301 | 0.00046757 | 0.0015583 | 0 | 0 | 0.017297 | 0.0013879 | 1.9078e-05 | 0 | 0 | 0.0021005 | 0.00051943 | 0.0062346 | 0 | 0.0022136 | 0.0028256 | 0.0041883 | 0.0061323 | 0 | 5.8327e-05 | 2.9163e-05 | 4.1243e-05
1471 | C20H37NH | 292.2999 | 0.00012563 | 3.7462e-06 | 0.00020602 | 0.00013705 | 7.1947e-05 | 0.00014169 | 0.00011435 | 6.9028e-05 | 0.00013454 | 5.2647e-05 | 0.0074374 | 0.001573 | 0 | 0.0023207 | 0 | 0 | 0.073777 | 0.00051044 | 0 | 0 | 0.00062204 | 0.0030035 | 0.00077356 | 0.024763 | 0.00031102 | 0.0072127 | 0.011759 | 0.013746 | 0.026865 | 0 | 0.00021047 | 0.00010523 | 0.00014882
1472 | C16H20O5H | 293.1383 | 0.00029187 | 0.00011615 | 0.00067163 | 0.00022393 | 0.00034123 | 0.00070741 | 0.00039204 | 0.00024274 | 0.00039945 | 0.00021548 | 0.0079566 | 0.00064805 | 0.0039023 | 0.0038913 | 0 | 0 | 0.047846 | 0 | 0 | 0 | 0 | 0.004169 | 0.0012971 | 0.015949 | 0 | 0.0053537 | 0.0072749 | 0.0098609 | 0.017284 | 0.00015537 | 5.1791e-05 | 0.00010358 | 7.3243e-05
1473 | C17H24O4H | 293.1747 | 0.00021019 | 0.00026419 | 0.00038018 | 0.00044615 | 0.00031327 | 0.00042633 | 0.00034005 | 9.3432e-05 | 0.00039469 | 8.4364e-05 | 0.0047444 | 0 | 0 | 0.0032097 | 0 | 0.00063981 | 0.053207 | 0 | 0.0020167 | 0.0011575 | 0.0085483 | 0.0015815 | 0.0012832 | 0.018408 | 0.0048529 | 0.0065313 | 0.0080811 | 0.010319 | 0.019058 | 0 | 0 | 0 | 0
1474 | C18H28O3H | 293.2111 | 0.00017575 | 0.0001521 | 0.00030206 | 0.00032731 | 0.00010044 | 0.00011484 | 0.00019541 | 9.6483e-05 | 0.00024218 | 0.00010981 | 0.01639 | 0.0010845 | 0 | 0.0050406 | 0 | 0.0067825 | 0.16073 | 0 | 0.0021696 | 0 | 0.00142 | 0.0058247 | 0.003941 | 0.054299 | 0.00071001 | 0.016194 | 0.025491 | 0.02962 | 0.058502 | 0 | 0.00020268 | 0.00010134 | 0.00014332
1475 | C19H32O2H | 293.2475 | 0.00018051 | 0.00020387 | 0.00017113 | 0.0002051 | 6.843e-05 | 0.00011874 | 0.00015796 | 5.3971e-05 | 0.00016336 | 5.0631e-05 | 0.033353 | 0.00079388 | 0.00020149 | 0.0066939 | 0 | 0.0084247 | 0.19525 | 0 | 0 | 0 | 0 | 0.011449 | 0.0050395 | 0.065085 | 0 | 0.020393 | 0.03016 | 0.038776 | 0.071266 | 0 | 0 | 0 | 0
1476 | C20H36OH | 293.2839 | 0.00017845 | 2.084e-05 | 0.00023193 | 0.00034513 | 5.0362e-05 | 0.00018714 | 0.00016898 | 0.00011952 | 0.00023396 | 0.00013099 | 0.10425 | 0.035557 | 0 | 0.014413 | 0 | 0 | 0.34149 | 0.039401 | 0.00013743 | 0 | 0.010252 | 0.046601 | 0.0048042 | 0.12701 | 0.0051259 | 0.045885 | 0.057534 | 0.089734 | 0.12292 | 0 | 0.00060448 | 0.00030224 | 0.00042743
1477 | C21H40H | 293.3203 | 0.0012238 | 0.00038707 | 0.0014119 | 0.0027407 | 0.00030743 | 0.0018542 | 0.0013208 | 0.00091839 | 0.0018226 | 0.0010491 | 0.22234 | 0.059334 | 0 | 0 | 0 | 0 | 1.8754 | 0.10005 | 0 | 0 | 0 | 0.09389 | 0 | 0.65847 | 0 | 0.18809 | 0.3167 | 0.36808 | 0.67993 | 0 | 0.0052667 | 0.0026334 | 0.0037241
1478 | C13H11NO7H | 294.0608 | 0.00076745 | 0.00085653 | 0.00037077 | 0.0010667 | 0.00031609 | 0.0012319 | 0.00076825 | 0.00036724 | 0.0008249 | 0.00036495 | 0.00041532 | 0 | 0.0001684 | 0.00090198 | 0.00040973 | 0.00061592 | 0.070919 | 0 | 0 | 0 | 0.00022254 | 0.00019457 | 0.00064254 | 0.02364 | 0.00011127 | 0.006147 | 0.011664 | 0.011298 | 0.026241 | 0 | 0.00012473 | 6.2364e-05 | 8.8196e-05
1479 | C14H15NO6H | 294.0972 | 0.00012687 | 0.00025058 | 0.00011502 | 0.00017088 | 4.1921e-05 | 4.12e-05 | 0.00012441 | 7.9875e-05 | 0.00012252 | 6.1418e-05 | 0.00051166 | 0.00055615 | 0.00034672 | 0.0013493 | 5.422e-05 | 0.0012121 | 0.0023071 | 5.861e-05 | 5.9038e-05 | 0 | 0 | 0.00047151 | 0.00087189 | 0.00080824 | 0 | 0.00053791 | 0.00039932 | 0.0006632 | 0.00077451 | 0 | 9.1394e-06 | 4.5697e-06 | 6.4625e-06
1480 | C15H19NO5H | 294.1336 | 4.4176e-05 | 0 | 0.0001287 | 3.833e-05 | 5.3774e-05 | 8.4626e-05 | 5.8268e-05 | 4.397e-05 | 6.358e-05 | 3.7224e-05 | 0.002062 | 0.00031132 | 0 | 0.00085823 | 0.00038836 | 0.00031002 | 0.026683 | 0 | 0 | 0 | 0 | 0.0007911 | 0.00051887 | 0.0088942 | 0 | 0.002551 | 0.0042415 | 0.0047553 | 0.0097493 | 3.5387e-05 | 1.1796e-05 | 2.3591e-05 | 1.6681e-05
1481 | C16H23NO4H | 294.17 | 7.8207e-05 | 4.3621e-05 | 0.00027994 | 8.7392e-05 | 8.0236e-05 | 0.00010207 | 0.00011191 | 8.4538e-05 | 0.00012309 | 7.7858e-05 | 0.0015884 | 0 | 0.0014655 | 0.00023051 | 0.00023089 | 0.00017868 | 0.013073 | 0 | 4.0286e-05 | 0 | 0.00071087 | 0.001018 | 0.00021336 | 0.0043711 | 0.00035544 | 0.0014895 | 0.0019528 | 0.0025928 | 0.0047018 | 3.2553e-05 | 0.00014979 | 9.1172e-05 | 8.29e-05
1482 | C17H27NO3H | 294.2064 | 4.7922e-05 | 5.2718e-06 | 8.5163e-05 | 5.5469e-05 | 8.7931e-05 | 3.9688e-05 | 5.3574e-05 | 3.0789e-05 | 6.1233e-05 | 2.2588e-05 | 0.0012464 | 0.00059051 | 0 | 0.00055662 | 0 | 0 | 0.024747 | 0 | 0.00025482 | 0 | 0 | 0.00061229 | 0.00018554 | 0.008334 | 0 | 0.002283 | 0.0040422 | 0.0043049 | 0.009063 | 0 | 0 | 0 | 0
1483 | C18H31NO2H | 294.2428 | 1.8106e-05 | 6.5528e-06 | 2.0644e-05 | 3.0743e-05 | 4.9075e-05 | 4.9001e-05 | 2.902e-05 | 1.7311e-05 | 3.3e-05 | 1.2836e-05 | 0.0023938 | 0.00039377 | 0 | 0.00093288 | 0.0019251 | 0.0017853 | 0.010576 | 0 | 0.00073405 | 0 | 0.000515 | 0.00092919 | 0.0015478 | 0.00377 | 0.0002575 | 0.0016261 | 0.0015233 | 0.0024396 | 0.0037151 | 0 | 0 | 0 | 0
1484 | C19H35NOH | 294.2791 | 4.7506e-05 | 6.5201e-05 | 7.4487e-05 | 8.6581e-05 | 1.7232e-05 | 3.4673e-05 | 5.428e-05 | 2.5976e-05 | 6.3403e-05 | 2.8278e-05 | 0.0027236 | 0 | 0.0024103 | 0.0024883 | 0.0003599 | 0.001877 | 0.013905 | 0.00057861 | 0 | 0 | 0 | 0.0017113 | 0.0015751 | 0.0048278 | 0 | 0.0020286 | 0.0020213 | 0.0031539 | 0.0049057 | 0 | 0 | 0 | 0
1485 | C20H39NH | 294.3155 | 7.7423e-05 | 0 | 0.00010088 | 5.2353e-05 | 2.6865e-05 | 5.1284e-05 | 5.1467e-05 | 3.5693e-05 | 5.5914e-05 | 2.6449e-05 | 0.0049841 | 0 | 0 | 0.0019683 | 0 | 0.00092667 | 0.035725 | 0.0010427 | 0 | 0 | 0 | 0.0016614 | 0.00096499 | 0.012256 | 0 | 0.0037206 | 0.0057309 | 0.0069477 | 0.012981 | 0 | 2.8635e-05 | 1.4317e-05 | 2.0248e-05
1486 | C16H22O5H | 295.154 | 0.0005297 | 0.00066038 | 0.0010597 | 0.00086237 | 0.00050958 | 0.001265 | 0.00081446 | 0.00030437 | 0.00088869 | 0.00024837 | 0.005478 | 0.00051138 | 0.0024741 | 0 | 0.00042024 | 0 | 0.0084902 | 0 | 0.00010704 | 0 | 0.00097156 | 0.0028211 | 0.00014008 | 0.0028657 | 0.00048578 | 0.0015782 | 0.0014679 | 0.0029535 | 0.0034621 | 0.0001675 | 0.00033294 | 0.00025022 | 0.00011698
1487 | C17H26O4H | 295.1904 | 0.00018156 | 9.3305e-05 | 0.00034489 | 0.00010476 | 0.00036624 | 0.00030733 | 0.00023301 | 0.00012199 | 0.00022411 | 0.00011805 | 0.0049084 | 0.00045226 | 0.0014866 | 0.003844 | 0 | 0.00021939 | 0.025566 | 0 | 0.00087684 | 0 | 0.00084838 | 0.0022824 | 0.0013545 | 0.0088142 | 0.00042419 | 0.0032188 | 0.0038066 | 0.0055497 | 0.0091389 | 0 | 0 | 0 | 0
1488 | C18H30O3H | 295.2268 | 0.00014664 | 0 | 0.00011237 | 0.00011447 | 5.7868e-05 | 9.3474e-05 | 8.7471e-05 | 5.1795e-05 | 9.7895e-05 | 3.1915e-05 | 0.024857 | 0.0064856 | 0 | 0.0058412 | 0 | 0.015726 | 0.22032 | 0.0094672 | 0.00099429 | 0 | 0.0047732 | 0.010448 | 0.007189 | 0.076927 | 0.0023866 | 0.024238 | 0.035282 | 0.043283 | 0.07922 | 0 | 0 | 0 | 0
1489 | C19H34O2H | 295.2632 | 0.017732 | 0.022767 | 0.00018623 | 0.00030486 | 0.00014305 | 0.00010082 | 0.0068722 | 0.010484 | 0.0017593 | 0.0074736 | 0.057099 | 0.0043546 | 0.011736 | 0.018386 | 0.001946 | 0.022181 | 0.27706 | 0.0065531 | 0.00033091 | 0 | 0 | 0.024396 | 0.014171 | 0.094649 | 0 | 0.033304 | 0.042102 | 0.059873 | 0.099794 | 0 | 0.0055265 | 0.0027632 | 0.0039078
1490 | C20H38OH | 295.2995 | 0.00019815 | 9.6552e-05 | 0.00050062 | 0.00093062 | 1.7208e-05 | 0.00031577 | 0.00034315 | 0.00033429 | 0.00055286 | 0.00041389 | 0.13515 | 0.043914 | 0.00018873 | 0 | 0 | 0 | 0.47148 | 0.042841 | 0 | 0 | 0.0042287 | 0.05975 | 0 | 0.17144 | 0.0021143 | 0.058326 | 0.08033 | 0.11833 | 0.1711 | 0 | 0.00042531 | 0.00021265 | 0.00030074
1491 | C21H42H | 295.3359 | 0.00085244 | 0.00052586 | 0.0020588 | 0.0056604 | 0 | 0.0019757 | 0.0018455 | 0.0020371 | 0.0031534 | 0.0026136 | 0.18314 | 0.042784 | 0 | 0 | 0 | 0 | 2.1556 | 0.12602 | 0 | 0 | 0 | 0.075308 | 0 | 0.76053 | 0 | 0.20896 | 0.36942 | 0.40321 | 0.78397 | 0 | 0.0062393 | 0.0031196 | 0.0044118
1492 | C12H9NO8H | 296.0401 | 0.00028293 | 0.00057366 | 0.00096286 | 0.0014802 | 0.00048525 | 0.00091323 | 0.00078302 | 0.00042846 | 0.0010633 | 0.00048839 | 0.0015626 | 0 | 0.00037463 | 0.00089433 | 0 | 0.00033204 | 0.1582 | 0 | 0.00082221 | 0 | 0 | 0.00064575 | 0.00040879 | 0.053006 | 0 | 0.013515 | 0.026329 | 0.025295 | 0.058555 | 0.00026108 | 0.00033324 | 0.00029716 | 5.1024e-05
1493 | C13H13NO7H | 296.0765 | 2.4905e-05 | 4.3231e-05 | 8.4243e-05 | 7.7133e-05 | 4.1059e-05 | 1.7432e-05 | 4.8001e-05 | 2.7207e-05 | 6.0601e-05 | 2.7936e-05 | 0.0011406 | 0.00062766 | 0.00040738 | 0.00034648 | 0.00011169 | 0.00015544 | 0.0031039 | 1.2443e-05 | 0.00049054 | 0 | 0 | 0.0007252 | 0.00020454 | 0.0012023 | 0 | 0.00053301 | 0.00054065 | 0.00093034 | 0.0010966 | 0.00010182 | 3.7967e-05 | 6.9895e-05 | 4.5153e-05
1494 | C14H17NO6H | 296.1129 | 1.9838e-05 | 0 | 7.3902e-05 | 0 | 2.517e-05 | 2.0106e-05 | 2.3169e-05 | 2.71e-05 | 2.1706e-05 | 2.7319e-05 | 0.0015584 | 0.00018186 | 0.00055288 | 0.0013922 | 0 | 0.00065424 | 0.097533 | 0 | 0.00088294 | 0.0016765 | 0.0031272 | 0.00076437 | 0.00068215 | 0.032805 | 0.0024018 | 0.0091634 | 0.015781 | 0.016162 | 0.035816 | 0.00013343 | 0.0001021 | 0.00011776 | 2.2155e-05
1495 | C15H21NO5H | 296.1493 | 0.00024955 | 0.00026288 | 0.00079537 | 0.00085558 | 0.0001925 | 0.00069608 | 0.00050866 | 0.00030502 | 0.00067214 | 0.00030406 | 0.00072074 | 0.00014657 | 0 | 0.0015206 | 0 | 0 | 0.038923 | 0 | 0.0001907 | 0 | 0.00046239 | 0.0002891 | 0.00050688 | 0.013038 | 0.00023119 | 0.0035163 | 0.0063488 | 0.0063875 | 0.014335 | 0 | 0.00017128 | 8.5639e-05 | 0.00012111
1496 | C16H25NO4H | 296.1856 | 0.0030985 | 0.0028812 | 0.004054 | 0.0024369 | 0.0010246 | 0.0048364 | 0.0030553 | 0.0013197 | 0.0029381 | 0.0012172 | 0.00099676 | 0 | 0.00063316 | 0.0022131 | 0 | 0.0010286 | 0.08196 | 0 | 0 | 0 | 7.1576e-05 | 0.00054331 | 0.0010806 | 0.02732 | 3.5788e-05 | 0.0072449 | 0.01339 | 0.013221 | 0.030265 | 0 | 0.0028311 | 0.0014155 | 0.0020019
1497 | C17H29NO3H | 296.222 | 0.00018727 | 0.00013719 | 0.00043853 | 0.00032848 | 0.00013857 | 0.00037508 | 0.00026752 | 0.00013006 | 0.00031452 | 0.00011171 | 0.0033243 | 0.00066828 | 0.00013829 | 0.0022724 | 0 | 0.0016312 | 0.059995 | 0 | 0.00034931 | 0 | 0 | 0.001377 | 0.0013012 | 0.020115 | 0 | 0.0056982 | 0.0096317 | 0.01041 | 0.021949 | 0 | 0 | 0 | 0
1498 | C18H33NO2H | 296.2584 | 2.1899e-05 | 8.3711e-05 | 0.00010858 | 6.6724e-05 | 5.0956e-05 | 3.97e-05 | 6.1928e-05 | 3.1274e-05 | 6.7526e-05 | 2.4285e-05 | 0.0013706 | 0 | 0.001027 | 0.0020838 | 0 | 0.0012571 | 0.093914 | 0 | 0 | 0 | 0 | 0.0007992 | 0.0011136 | 0.031305 | 0 | 0.0083044 | 0.015341 | 0.015207 | 0.034666 | 0 | 2.1533e-05 | 1.0766e-05 | 1.5226e-05
1499 | C19H37NOH | 296.2948 | 4.2072e-05 | 8.9069e-05 | 9.1064e-05 | 0.00013621 | 1.4543e-05 | 4.6562e-05 | 6.9921e-05 | 4.381e-05 | 8.9995e-05 | 5.0508e-05 | 0.0043089 | 0.0025614 | 9.2898e-05 | 0.002806 | 0 | 0.0019279 | 0.0033651 | 0.0011373 | 2.5442e-05 | 0 | 0 | 0.0023211 | 0.001578 | 0.0015093 | 0 | 0.0013521 | 0.00097344 | 0.0022113 | 0.0018632 | 0.00019404 | 0.00012616 | 0.0001601 | 4.8004e-05
1500 | C20H41NH | 296.3312 | 3.8495e-05 | 2.8671e-05 | 0.00012007 | 0.00017807 | 2.7128e-05 | 1.4409e-05 | 6.7806e-05 | 6.6008e-05 | 0.00010747 | 8.0495e-05 | 0.0045821 | 0.00061111 | 0.0004979 | 0 | 0 | 0 | 0.18945 | 0 | 0 | 0 | 0 | 0.001897 | 0 | 0.063149 | 0 | 0.016262 | 0.031271 | 0.030945 | 0.069983 | 0 | 7.6637e-05 | 3.8319e-05 | 5.4191e-05
1501 | C16H24O5H | 297.1696 | 0.00014675 | 0.00040169 | 0.00038365 | 0.00013101 | 0.00014303 | 0.00035762 | 0.00026063 | 0.0001327 | 0.00022878 | 0.00012209 | 0.0039202 | 0 | 0.00051636 | 0.0030266 | 0.001537 | 0.0026015 | 0.030768 | 0 | 0.00020233 | 0.0008739 | 0.0024086 | 0.0014789 | 0.0023884 | 0.010324 | 0.0016412 | 0.003958 | 0.0042621 | 0.0061519 | 0.010954 | 6.3749e-05 | 7.3823e-05 | 6.8786e-05 | 7.1239e-06
1502 | C17H28O4H | 297.206 | 0.00010991 | 0.00024026 | 0.00024242 | 5.183e-05 | 1.7347e-05 | 0.00015315 | 0.00013582 | 9.4164e-05 | 0.00010878 | 8.8852e-05 | 0.0060474 | 0.0010298 | 0.00036629 | 0.0012319 | 0 | 0 | 0.021634 | 0 | 6.8019e-05 | 0 | 0.00072119 | 0.0024812 | 0.00041063 | 0.0072341 | 0.0003606 | 0.0026216 | 0.0032298 | 0.0050892 | 0.007899 | 7.2527e-06 | 0.00021598 | 0.00011162 | 0.0001476
1503 | C18H32O3H | 297.2424 | 0.00033784 | 0.00012867 | 0.00031215 | 0.000379 | 3.9563e-05 | 0.00017857 | 0.0002293 | 0.00013398 | 0.00027032 | 0.00013268 | 0.04327 | 0.016874 | 0.0029631 | 0.005456 | 0 | 0.025728 | 0.33549 | 0.021261 | 0 | 0 | 0 | 0.021036 | 0.010395 | 0.11892 | 0 | 0.037587 | 0.054896 | 0.068754 | 0.12024 | 0 | 0 | 0 | 0
1504 | C19H36O2H | 297.2788 | 0.096489 | 0.1243 | 0.00030255 | 2.7009e-05 | 4.7754e-05 | 0.00020968 | 0.036896 | 0.057607 | 0.0085972 | 0.04125 | 0.091143 | 0.034612 | 0.0027503 | 0.016115 | 0 | 0.02672 | 0.42042 | 0.033606 | 0.00071091 | 0 | 0 | 0.042835 | 0.014278 | 0.15158 | 0 | 0.052173 | 0.068622 | 0.098047 | 0.15006 | 0 | 0.014645 | 0.0073224 | 0.010355
1505 | C20H40OH | 297.3152 | 0.0002331 | 3.1181e-05 | 0.00015476 | 0.00021488 | 0.00012019 | 0.00019356 | 0.00015795 | 7.4382e-05 | 0.00017776 | 5.185e-05 | 0.14097 | 0.034344 | 0.0020135 | 0.018984 | 0 | 0.0037173 | 0.34922 | 0.03471 | 0.0063168 | 0 | 0.0022767 | 0.05911 | 0.007567 | 0.13008 | 0.0011384 | 0.049474 | 0.059674 | 0.098722 | 0.12954 | 0 | 0 | 0 | 0
1506 | C21H44H | 297.3516 | 0.00012019 | 0.0001813 | 0.00025565 | 0.00032545 | 4.3699e-05 | 0.0001522 | 0.00017975 | 9.9809e-05 | 0.00022918 | 0.00011492 | 0.0057098 | 0 | 0.0019304 | 0.0030163 | 0.0028922 | 0.0064841 | 0.062013 | 0 | 0 | 0 | 0 | 0.0025467 | 0.0041309 | 0.020671 | 0 | 0.0068371 | 0.0093782 | 0.011404 | 0.022432 | 0 | 0.00010509 | 5.2546e-05 | 7.4311e-05
1507 | C12H11NO8H | 298.0558 | 0.00015805 | 0.00075275 | 0.00039825 | 0.00030025 | 0.00034105 | 0.00017776 | 0.00035469 | 0.00021609 | 0.00032244 | 0.00012156 | 0.00049369 | 0 | 0 | 0.001751 | 0 | 0.00096668 | 0.011148 | 0.0030261 | 0.0011702 | 0 | 0.0034823 | 0.00016456 | 0.0009059 | 0.0051149 | 0.0017412 | 0.0019816 | 0.0021859 | 0.0025845 | 0.0039185 | 0 | 0 | 0 | 0
1508 | C13H15NO7H | 298.0921 | 0.00015408 | 0.00019101 | 0.00016607 | 0.00010713 | 0.00011418 | 2.4578e-05 | 0.00012618 | 5.8996e-05 | 0.00011191 | 4.783e-05 | 0.0015108 | 0.00081924 | 0.00043809 | 0.002102 | 0.0016179 | 0.0017302 | 0.0051162 | 0.0027238 | 0.0006982 | 0 | 0.0011473 | 0.00092272 | 0.0018167 | 0.0028461 | 0.00057364 | 0.0015398 | 0.0010161 | 0.0018774 | 0.0016017 | 9.3045e-05 | 0.00014254 | 0.00011779 | 3.4999e-05
1509 | C14H19NO6H | 298.1285 | 5.6171e-05 | 1.9392e-05 | 0.00012644 | 4.24e-05 | 7.9822e-05 | 3.326e-05 | 5.9581e-05 | 3.8716e-05 | 6.2199e-05 | 3.4966e-05 | 0.00011411 | 0 | 0.00078322 | 0.00034428 | 0.00054603 | 0.00038274 | 0.00067476 | 0.0011893 | 0.00038642 | 2.1304e-05 | 0.00034986 | 0.00029911 | 0.00042435 | 0.00075015 | 0.00018558 | 0.0004148 | 0.00024391 | 0.00040207 | 0.00039237 | 0.00018036 | 8.3673e-05 | 0.00013202 | 6.8368e-05
1510 | C15H23NO5H | 298.1649 | 6.4659e-05 | 9.2986e-05 | 0.00012637 | 2.536e-05 | 6.1523e-05 | 5.9201e-05 | 7.1684e-05 | 3.4349e-05 | 5.9692e-05 | 3.9309e-05 | 0.0017954 | 0 | 0.00012202 | 0.001116 | 0 | 0 | 0.00056846 | 4.1208e-05 | 0.00063323 | 0.00020924 | 0.00097261 | 0.00063912 | 0.00037199 | 0.0004143 | 0.00059092 | 0.00050409 | 0.00013075 | 0.0006625 | 0.00071189 | 1.0525e-07 | 1.2805e-05 | 6.4549e-06 | 8.9798e-06
1511 | C16H27NO4H | 298.2013 | 5.085e-05 | 4.282e-05 | 4.6085e-05 | 2.226e-05 | 3.4887e-05 | 4.3357e-05 | 4.0043e-05 | 1.0147e-05 | 3.3804e-05 | 1.2289e-05 | 0.0025988 | 0 | 0.00026582 | 0.001319 | 0.00049717 | 0.0012271 | 0.0066379 | 0.00041775 | 0 | 0 | 0 | 0.00095487 | 0.0010144 | 0.0023519 | 0 | 0.0010803 | 0.00096679 | 0.0017708 | 0.0024316 | 0 | 2.1909e-05 | 1.0954e-05 | 1.5492e-05
1512 | C17H31NO3H | 298.2377 | 0.0004345 | 0.00060611 | 5.4784e-05 | 5.8615e-05 | 3.3256e-05 | 1.804e-05 | 0.00020088 | 0.00025373 | 8.361e-05 | 0.00017667 | 0.0031087 | 0.00096614 | 0 | 0.00088101 | 0 | 0 | 0.028615 | 0.00044403 | 0 | 0 | 0 | 0.0013583 | 0.00029367 | 0.0096862 | 0 | 0.0028345 | 0.0046049 | 0.0054572 | 0.010397 | 0 | 0.0002328 | 0.0001164 | 0.00016462
1513 | C18H35NO2H | 298.274 | 5.8369e-05 | 8.5614e-05 | 8.7708e-05 | 0.00014399 | 7.577e-06 | 4.8043e-05 | 7.1884e-05 | 4.588e-05 | 9.2146e-05 | 5.4757e-05 | 0.0036383 | 0.0019932 | 0.0004525 | 0.0014547 | 0.0014247 | 0.001965 | 0.022482 | 0.0023919 | 8.4045e-05 | 0 | 0.00043012 | 0.002028 | 0.0016148 | 0.0083193 | 0.00021506 | 0.0030443 | 0.0036012 | 0.0051611 | 0.0078613 | 0 | 0 | 0 | 0
1514 | C19H39NOH | 298.3105 | 7.4587e-05 | 8.4337e-05 | 0.00030467 | 0.00019006 | 0.00011441 | 6.8077e-05 | 0.00013936 | 9.2547e-05 | 0.0001732 | 8.6346e-05 | 0.0063972 | 0.0030791 | 0.0010281 | 0.0010089 | 0 | 0.00082843 | 0.0079567 | 0.0015311 | 0.0007799 | 0 | 0.002139 | 0.0035015 | 0.00061243 | 0.0034226 | 0.0010695 | 0.0021515 | 0.0015251 | 0.0037485 | 0.0032084 | 0 | 0 | 0 | 0
1515 | C11H16N5O5H | 299.123 | 0.0052497 | 0.0066729 | 0.0025824 | 0.0041278 | 0.00087648 | 0.0014372 | 0.0034911 | 0.0022584 | 0.0030628 | 0.0016082 | 0.042189 | 0.020577 | 0.013095 | 0.023582 | 0 | 0.0050757 | 0.12623 | 0.031557 | 0.038311 | 0 | 0 | 0.025287 | 0.0095526 | 0.065367 | 0 | 0.025052 | 0.028828 | 0.040511 | 0.042488 | 0 | 0.00043011 | 0.00021505 | 0.00030413
1516 | C16H26O5H | 299.1853 | 0.00049697 | 0.00065682 | 0.00022933 | 0.00020111 | 0.00032041 | 0.00015923 | 0.00034398 | 0.00019469 | 0.00024784 | 0.00014714 | 0.0042284 | 3.2499e-05 | 5.3999e-05 | 0.0019513 | 0 | 0.00021024 | 0.010668 | 0 | 9.8005e-05 | 0 | 0 | 0.0014383 | 0.00072053 | 0.0035887 | 0 | 0.0014369 | 0.0015501 | 0.0027228 | 0.004043 | 9.95e-05 | 0.00024597 | 0.00017274 | 0.00010357
1517 | C17H30O4H | 299.2217 | 1.6941e-05 | 0.00016035 | 0.00027378 | 0.00014309 | 0.0001924 | 7.3427e-05 | 0.00014333 | 9.0084e-05 | 0.0001619 | 6.9781e-05 | 0.0015135 | 0.001068 | 0.00042507 | 0.0024372 | 0 | 0.0019288 | 0 | 0.00037031 | 0 | 0 | 0 | 0.0010022 | 0.0014553 | 0.00012344 | 0 | 0.00064525 | 0.00070055 | 0.00069765 | 0.0006887 | 0 | 0 | 0 | 0
1518 | C18H34O3H | 299.2581 | 0.00043167 | 3.6214e-05 | 0.00029937 | 0.00022928 | 8.966e-05 | 0.00033281 | 0.0002365 | 0.00015037 | 0.00023447 | 9.2138e-05 | 0.048133 | 0.037272 | 0.01086 | 0.00097969 | 0.00034234 | 0.052973 | 0.59229 | 0.036596 | 0 | 0 | 0.006905 | 0.032088 | 0.018098 | 0.20963 | 0.0034525 | 0.065817 | 0.096585 | 0.11679 | 0.21216 | 0 | 0.0016792 | 0.00083958 | 0.0011873
1519 | C19H38O2H | 299.2945 | 0.018412 | 0.023962 | 1.4094e-05 | 0.00050094 | 0.0006874 | 0.0005448 | 0.0073536 | 0.010861 | 0.0020366 | 0.0077689 | 0.030402 | 0.037481 | 0.0021781 | 0.0058173 | 0 | 0.026982 | 0.32994 | 0.019578 | 0 | 0 | 0 | 0.023354 | 0.010933 | 0.11651 | 0 | 0.037698 | 0.053397 | 0.068279 | 0.1178 | 0.011891 | 0.015332 | 0.013612 | 0.0024332
1520 | C20H42OH | 299.3308 | 0.0020792 | 0.0022725 | 0.00017336 | 0.00011986 | 0.0001816 | 0.00011729 | 0.00082398 | 0.0010493 | 0.00029487 | 0.00075773 | 0 | 0 | 3.7493e-05 | 0.00243 | 0 | 0 | 0.0067905 | 0 | 0 | 0 | 0 | 1.2498e-05 | 0.00080999 | 0.0022635 | 0 | 0.0007715 | 0.0010644 | 0.0011369 | 0.0024992 | 0.00025618 | 0.00050133 | 0.00037875 | 0.00017335
1521 | C11H9NO9H | 300.035 | 0.0007363 | 0.0010245 | 0.00078541 | 0.00072011 | 0.00041092 | 0.00015751 | 0.00063913 | 0.00030658 | 0.00061208 | 0.00024026 | 0.0017078 | 0 | 2.4618e-05 | 0.0026143 | 0.0005331 | 0.0017415 | 0.012108 | 0.0027792 | 0.0011551 | 0 | 0.0015188 | 0.00057746 | 0.0016296 | 0.0053475 | 0.00075941 | 0.0020785 | 0.0022272 | 0.0028927 | 0.0041664 | 0 | 0.00038609 | 0.00019304 | 0.000273
1522 | C12H13NO8H | 300.0714 | 0.00040007 | 0.00063292 | 0.00053988 | 0.00073656 | 0.00028654 | 0.00028775 | 0.00048062 | 0.00018631 | 0.00054537 | 0.00020326 | 0.00089497 | 0.00044727 | 0.00069456 | 0.0013536 | 5.2221e-05 | 0.00010543 | 0.001254 | 0.0029006 | 0.0013581 | 0 | 0 | 0.00067893 | 0.00050377 | 0.0018376 | 0 | 0.00075507 | 0.00077695 | 0.00098637 | 0.0008533 | 3.3787e-05 | 0.0002634 | 0.00014859 | 0.00016236
1523 | C13H17NO7H | 300.1078 | 9.9825e-05 | 0.00010922 | 0.00011509 | 8.6758e-05 | 7.7588e-05 | 0.00013563 | 0.00010402 | 2.08e-05 | 9.9707e-05 | 2.035e-05 | 0.0010753 | 0 | 0.00011464 | 0.00086025 | 0 | 0 | 0.01168 | 0.001433 | 0.0013631 | 0 | 0 | 0.00039664 | 0.00028675 | 0.0048255 | 0 | 0.0013772 | 0.0023049 | 0.0023535 | 0.0041785 | 0 | 0 | 0 | 0
1524 | C14H21NO6H | 300.1442 | 0.00021221 | 0.00028294 | 4.9722e-05 | 9.9225e-05 | 4.5639e-05 | 2.4471e-05 | 0.00011904 | 0.00010495 | 8.1598e-05 | 6.9049e-05 | 0.0011733 | 0 | 0.0013837 | 0.0025464 | 0.0012638 | 0.00063276 | 0.0042775 | 0 | 1.6082e-05 | 0 | 0 | 0.00085234 | 0.001481 | 0.0014312 | 0 | 0.00094114 | 0.00068927 | 0.0011506 | 0.0015075 | 0 | 5.8727e-05 | 2.9364e-05 | 4.1526e-05
1525 | C15H25NO5H | 300.1805 | 9.4402e-06 | 0 | 3.5895e-06 | 3.0311e-05 | 0 | 1.3456e-05 | 9.466e-06 | 1.1525e-05 | 1.593e-05 | 1.4546e-05 | 0.0016994 | 0 | 1.1862e-05 | 0.0014826 | 0 | 0.00092694 | 0.0033581 | 0 | 0.00021937 | 0 | 0.00057021 | 0.00057042 | 0.00080318 | 0.0011925 | 0.0002851 | 0.00071279 | 0.0003836 | 0.0010214 | 0.0012586 | 0 | 0 | 0 | 0
1526 | C16H29NO4H | 300.2169 | 4.0669e-05 | 5.5e-05 | 9.1607e-05 | 6.7242e-05 | 5.3302e-05 | 3.4595e-05 | 5.7069e-05 | 2.044e-05 | 6.335e-05 | 1.8982e-05 | 0.0014101 | 0 | 0 | 0 | 0 | 0 | 0.0068862 | 0 | 0.00048286 | 0 | 0.00070464 | 0.00047003 | 0 | 0.0024563 | 0.00035232 | 0.00081967 | 0.0011092 | 0.0014803 | 0.0024891 | 0 | 3.6094e-05 | 1.8047e-05 | 2.5522e-05
1527 | C17H33NO3H | 300.2533 | 0.00012054 | 0.00011976 | 0.00017007 | 0.00019196 | 1.2815e-05 | 0.0001135 | 0.00012144 | 6.1974e-05 | 0.00014259 | 6.6318e-05 | 0.0021958 | 0.0013816 | 0 | 0 | 0 | 0 | 0.010305 | 0.0018806 | 0.00042855 | 0 | 0 | 0.0011925 | 0 | 0.0042047 | 0 | 0.0013493 | 0.0019849 | 0.0026121 | 0.0036499 | 0 | 0.00067215 | 0.00033608 | 0.00047528
1528 | C18H37NO2H | 300.2897 | 7.8641e-05 | 3.0246e-05 | 0.00020663 | 0.0001306 | 0.00010185 | 3.815e-05 | 9.7686e-05 | 6.5459e-05 | 0.00012032 | 5.9103e-05 | 0.0042941 | 0 | 7.645e-05 | 0.0018268 | 0 | 0.0021509 | 0.059159 | 0.0013828 | 0.00094762 | 0 | 0.0003524 | 0.0014568 | 0.0013259 | 0.020497 | 0.0001762 | 0.0058639 | 0.0097721 | 0.010593 | 0.021548 | 0 | 0 | 0 | 0

## ER_ppb_ppm
Emission ratio to CO (ppb·ppm-1)
Number | Ion formula (H+) | Fuel type | Gasoline Vehicles | [9 empty] | LDDT |  |  | MDDT |  |  | HDDT |  |  | Bus |  | LDDT | MDDT | HDDT | BUS | Diesel Vehicles |  |  |  | LPG Vehicles
|  | Emission standard | China I | China II | China III | China IV | China V | China VI | Arithmetic mean |  | Weighted mean |  | China III | China IV | China V | China III | China IV | China V | China III | China IV | China V | China IV | China V | Arithmetic mean | Arithmetic mean | Arithmetic mean | Arithmetic mean | Arithmetic mean |  | Weighted mean |  | China IV | China V | Arithmetic mean
|  | Ion mass (H+) | [6 empty] | avg | stdev | avg | stdev | [15 empty] | avg | stdev | avg | stdev |  |  | avg | stdev
1 | C2H2 | 26.0151 | 0.028066 | 0.022247 | 0.019011 | 0.024633 | 0.016865 | 0.045145 | 0.025995 | 0.010189 | 0.025524 | 0.0089668 | 0.061797 | 0.11291 | 0.055004 | 0.083242 | 0.052469 | 0.044555 | 0.22901 | 0.054895 | 0.047511 | 0.084902 | 0.072768 | 0.076571 | 0.060089 | 0.11047 | 0.078835 | 0.081492 | 0.021049 | 0.097466 | 0.062528 | 0.0017683 | 0.0021638 | 0.0019661 | 0.00027962
2 | C2H3 | 27.0229 | 0.054885 | 0.048528 | 0.041149 | 0.058972 | 0.038375 | 0.09854 | 0.056741 | 0.021925 | 0.057906 | 0.019332 | 0.14811 | 0.26593 | 0.1404 | 0.20396 | 0.12935 | 0.1069 | 0.65377 | 0.14886 | 0.11268 | 0.23122 | 0.19069 | 0.18482 | 0.14673 | 0.3051 | 0.21096 | 0.2119 | 0.067497 | 0.25503 | 0.18372 | 0.0015998 | 0.0049185 | 0.0032592 | 0.0023467
3 | HCNH | 28.0182 | 0.1191 | 0.2896 | 0.12706 | 0.3238 | 0.060717 | 0.32377 | 0.20734 | 0.118 | 0.23789 | 0.11379 | 0.1757 | 1.0659 | 1.8652 | 0.28946 | 0.35685 | 0.32009 | 1.0304 | 1.6318 | 0.70246 | 0.30572 | 2.2566 | 1.0356 | 0.32213 | 1.1215 | 1.2812 | 0.94011 | 0.42436 | 0.95289 | 0.65757 | 0.06038 | 0.12498 | 0.09268 | 0.045679
4 | C2H4 | 28.0308 | 0.00086566 | 0.00047132 | 0.00045885 | 0.0014877 | 0.00072582 | 0.0026216 | 0.0011051 | 0.00083266 | 0.0012842 | 0.00073436 | 0.0021647 | 0.0023441 | 0.00050359 | 0.0014741 | 0.0012367 | 0.00048743 | 0.0030285 | 0 | 0.0033888 | 0.0033253 | 0.007099 | 0.0016708 | 0.0010661 | 0.0021391 | 0.0052122 | 0.002522 | 0.0018464 | 0.0023784 | 0.0016685 | 0.00088122 | 0.0011376 | 0.0010094 | 0.00018131
5 | C2H5 | 29.0386 | 0.0022212 | 0.014115 | 0.010122 | 0.076413 | 0 | 0.3095 | 0.068729 | 0.12132 | 0.082929 | 0.10312 | 0 | 0 | 0 | 0 | 0 | 0 | 0.64975 | 0 | 0 | 0 | 0 | 0 | 0 | 0.21658 | 0 | 0.054146 | 0.10829 | 0.10201 | 0.24118 | 0 | 0 | 0 | 0
6 | CH2O | 30.01 | 0.0046131 | 0.0028605 | 0.00056265 | 0.00023154 | 0 | 0.01549 | 0.0039597 | 0.005928 | 0.0028662 | 0.0055805 | 0.10039 | 0.17412 | 0.096459 | 0.29841 | 0.062328 | 0.06216 | 0.12607 | 0.45083 | 0.22129 | 0.37241 | 0.34562 | 0.12366 | 0.14097 | 0.26606 | 0.35902 | 0.22243 | 0.11098 | 0.20399 | 0.12716 | 0.013814 | 0.0056043 | 0.0097091 | 0.0058051
7 | CH2OH | 31.0178 | 1.0467 | 0.6682 | 0.40476 | 1.1865 | 0.8171 | 3.3389 | 1.2437 | 1.0629 | 1.2851 | 0.9264 | 11.9865 | 22.6347 | 9.3879 | 11.1384 | 7.9782 | 8.3946 | 28.4191 | 8.9815 | 4.2295 | 7.8565 | 8.7091 | 14.6697 | 9.1704 | 13.8767 | 8.2828 | 11.4999 | 3.239 | 14.85 | 8.4967 | 0.22369 | 0.14488 | 0.18429 | 0.055729
8 | C2H6H | 31.0542 | 1.1709e-05 | 9.7612e-05 | 2.5402e-05 | 1.2613e-05 | 0.00011117 | 0.00032194 | 9.6741e-05 | 0.00011859 | 8.1872e-05 | 0.00010984 | 0.013657 | 0.0012617 | 0.0010022 | 0.0056239 | 0.00076187 | 0.00051005 | 0.0026573 | 0 | 0 | 0 | 0 | 0.005307 | 0.0022986 | 0.00088578 | 0 | 0.0021228 | 0.0023243 | 0.0040458 | 0.0057251 | 8.5465e-06 | 1.2979e-05 | 1.0763e-05 | 3.1345e-06
9 | CH3OH | 32.0257 | 0 | 0 | 0 | 0 | 0 | 0 | 0 | 0 | 0 | 0 | 0 | 0 | 0 | 0.0035636 | 0 | 0.0024602 | 0 | 0 | 0.0020603 | 0 | 0 | 0 | 0.0020079 | 0.00068678 | 0 | 0.00067367 | 0.00094658 | 0.00022494 | 0.00087924 | 0 | 0 | 0 | 0
10 | CH4OH | 33.0335 | 1.1899 | 1.5992 | 1.252 | 1.2111 | 1.551 | 2.7912 | 1.5991 | 0.61021 | 1.5324 | 0.55849 | 0.88072 | 2.1971 | 0.86271 | 0.97451 | 0.77073 | 0.73729 | 1.8841 | 0.3969 | 0.33588 | 0.91165 | 0.38832 | 1.3135 | 0.82751 | 0.8723 | 0.64999 | 0.91583 | 0.28197 | 1.1489 | 0.71007 | 0.11652 | 0.073528 | 0.095026 | 0.030403
11 | C3H3 | 39.0229 | 0.062888 | 0.052759 | 0.042922 | 0.062347 | 0.035862 | 0.10085 | 0.059605 | 0.02284 | 0.060078 | 0.020216 | 0.13957 | 0.20881 | 0.068109 | 0.1793 | 0.091213 | 0.069035 | 0.4706 | 0.069972 | 0.091382 | 0.16143 | 0.13162 | 0.13883 | 0.11318 | 0.21065 | 0.14653 | 0.1523 | 0.041432 | 0.18796 | 0.13498 | 0.0017106 | 0.0025097 | 0.0021102 | 0.00056502
12 | C2HNH | 40.0182 | 8.0131e-05 | 7.5874e-05 | 6.7826e-05 | 0.00010576 | 7.692e-05 | 0.00027405 | 0.00011343 | 7.9737e-05 | 0.00011795 | 6.8636e-05 | 9.4315e-05 | 0.00014453 | 0.00012478 | 0.00024591 | 0.0001575 | 0.00011411 | 0.00083814 | 0 | 0.0001876 | 0.00045154 | 0.0002465 | 0.00012121 | 0.00017251 | 0.00034191 | 0.00034902 | 0.00024616 | 0.0001166 | 0.00025526 | 0.00027147 | 4.9835e-06 | 8.8772e-06 | 6.9304e-06 | 2.7533e-06
13 | C3H4 | 40.0308 | 6.8271e-05 | 5.9055e-05 | 8.5525e-05 | 0.00011581 | 0.00010218 | 0.00055957 | 0.00016507 | 0.00019439 | 0.0001725 | 0.00016638 | 7.4959e-05 | 0.00013871 | 0.00018415 | 0.00011657 | 0.00018202 | 0.00017388 | 0.000332 | 0 | 0.00022823 | 0.00017229 | 0.0002639 | 0.00013261 | 0.00015749 | 0.00018674 | 0.00021809 | 0.00017374 | 3.6934e-05 | 0.00015726 | 0.00010398 | 2.4326e-05 | 1.1795e-05 | 1.8061e-05 | 8.8609e-06
14 | C3H5 | 41.0386 | 0.92688 | 0.71434 | 0.6088 | 0.77159 | 0.51079 | 1.2348 | 0.79453 | 0.25819 | 0.77385 | 0.22364 | 1.3673 | 2.2339 | 0.77805 | 1.7451 | 0.87739 | 0.67258 | 4.5765 | 0.71428 | 0.84914 | 1.6028 | 1.3278 | 1.4598 | 1.0984 | 2.0466 | 1.4653 | 1.5175 | 0.39231 | 1.8817 | 1.3129 | 0.025514 | 0.035241 | 0.030377 | 0.0068776
15 | C2HOH | 42.01 | 0.003412 | 0.0014077 | 0.0040121 | 0.0020933 | 0.006276 | 0.015566 | 0.0054611 | 0.0052314 | 0.0051962 | 0.0046866 | 0 | 0 | 0.00015405 | 0.0002165 | 0 | 0.00057311 | 0.0072669 | 0 | 0 | 6.4898e-05 | 0 | 5.1351e-05 | 0.0002632 | 0.0024223 | 3.2449e-05 | 0.00069232 | 0.001158 | 0.0011677 | 0.0026757 | 0.0023317 | 0.0017402 | 0.002036 | 0.00041823
16 | C2H3NH | 42.0338 | 0.11013 | 0.081249 | 0.082751 | 0.045054 | 0.052211 | 0.38401 | 0.1259 | 0.1286 | 0.10931 | 0.11985 | 0.011347 | 0.32304 | 0.12515 | 0.013244 | 0.039469 | 0.036852 | 0.042557 | 0.09216 | 0.04263 | 0.012011 | 0.17674 | 0.15318 | 0.029855 | 0.059116 | 0.094373 | 0.08413 | 0.053053 | 0.10292 | 0.11334 | 0.0074397 | 0.0059872 | 0.0067134 | 0.001027
17 | C3H6 | 42.0464 | 0.00070289 | 0.00066063 | 0.0019767 | 0.0020753 | 0.0019111 | 0.0051236 | 0.002075 | 0.0016256 | 0.0023972 | 0.0012603 | 0.0015115 | 0.00086356 | 0.0019364 | 0.0016029 | 0.0012607 | 0.0013282 | 0.0042387 | 0.001627 | 0.00327 | 0.0028018 | 0.0049027 | 0.0014371 | 0.0013973 | 0.0030452 | 0.0038523 | 0.002433 | 0.0012184 | 0.002276 | 0.0013289 | 0.00061095 | 0.00030753 | 0.00045924 | 0.00021455
18 | C2H2OH | 43.0178 | 0.019767 | 0.014277 | 0.0068509 | 0.013162 | 0.011086 | 0.055673 | 0.020136 | 0.017913 | 0.018452 | 0.016239 | 0.9417 | 1.5845 | 0.67091 | 0.72062 | 0.41295 | 0.57422 | 1.5626 | 0.76593 | 0.28994 | 0.53835 | 0.29829 | 1.0657 | 0.56927 | 0.87284 | 0.41832 | 0.73153 | 0.29215 | 0.98574 | 0.52359 | 0.0097822 | 0.0047897 | 0.0072859 | 0.0035302
19 | C3H6H | 43.0542 | 1.7556 | 1.2725 | 1.087 | 1.2487 | 0.84132 | 2.0113 | 1.3694 | 0.43446 | 1.289 | 0.36478 | 1.8049 | 3.3552 | 1.1919 | 2.2835 | 1.1554 | 0.93995 | 6.3513 | 1.0425 | 1.1398 | 2.2268 | 1.9253 | 2.1173 | 1.4596 | 2.8445 | 2.076 | 2.1244 | 0.56655 | 2.6478 | 1.8394 | 0.054592 | 0.056488 | 0.05554 | 0.0013411
20 | HNCOH | 44.0131 | 0.021612 | 0.010627 | 0.0030914 | 0.0013657 | 0.0022491 | 0.0034295 | 0.0070625 | 0.0078611 | 0.0031748 | 0.0054172 | 0.048383 | 0.22198 | 0.024292 | 0.074926 | 2.6976 | 0.20009 | 0.14343 | 0.015648 | 0.019854 | 0.073131 | 0.061124 | 0.098219 | 0.99088 | 0.059642 | 0.067127 | 0.30397 | 0.45825 | 0.14947 | 0.41862 | 0.0089195 | 0.0055281 | 0.0072238 | 0.002398
21 | C2H4O | 44.0257 | 0.00026204 | 0.00010361 | 0.00013685 | 0.00048731 | 0.00011683 | 0.0010241 | 0.00035512 | 0.00035814 | 0.00042204 | 0.00031232 | 0 | 0 | 0.00091542 | 0 | 0.036769 | 0 | 0 | 0 | 0 | 0.0028339 | 0.0008491 | 0.00030514 | 0.012256 | 0 | 0.0018415 | 0.0036008 | 0.0058264 | 0.0011203 | 0.0059393 | 0 | 4.7664e-05 | 2.3832e-05 | 3.3704e-05
22 | C2H5NH | 44.0495 | 0.0010333 | 0.00055216 | 0.001896 | 0.0021399 | 0.0010538 | 0.0035387 | 0.0017023 | 0.0010763 | 0.002037 | 0.00086457 | 0.0016656 | 0.0039054 | 0.0026356 | 0.003234 | 0.028319 | 0.0021149 | 0.0094419 | 0.002062 | 0.0033957 | 0.0062803 | 0.0056766 | 0.0027355 | 0.011223 | 0.0049665 | 0.0059784 | 0.0062258 | 0.0035962 | 0.004699 | 0.0046851 | 0.00025944 | 0.00017026 | 0.00021485 | 6.3063e-05
23 | C2H4OH | 45.0335 | 0.48604 | 0.32905 | 0.24221 | 0.4086 | 0.39092 | 1.4147 | 0.54526 | 0.43372 | 0.52828 | 0.38492 | 4.3401 | 13.278 | 8.6869 | 5.0754 | 4.9986 | 5.2899 | 10.2675 | 7.1356 | 5.9413 | 4.296 | 9.7868 | 8.7683 | 5.1213 | 7.7815 | 7.0414 | 7.1781 | 1.543 | 7.9913 | 3.3753 | 0.03027 | 0.037637 | 0.033953 | 0.0052093
24 | C3H8H | 45.0699 | 0.0085867 | 0.0042991 | 0.0028986 | 0.0075283 | 0.0077104 | 0.015543 | 0.007761 | 0.004403 | 0.0077969 | 0.0038021 | 0.074933 | 0.12629 | 0.12218 | 0.1048 | 0.063336 | 0.044178 | 0.058029 | 0.16107 | 0.041902 | 0.0095523 | 0.028831 | 0.1078 | 0.070772 | 0.086999 | 0.019192 | 0.071191 | 0.037834 | 0.086188 | 0.046587 | 0 | 0.00025765 | 0.00012883 | 0.00018219
25 | CH3NOH | 46.0287 | 0.00046338 | 0.00021771 | 0.0036138 | 0.0010936 | 0.0045659 | 0.19792 | 0.034645 | 0.080006 | 0.032462 | 0.070775 | 0.01425 | 0.038968 | 0.0050336 | 0.0076623 | 0 | 0 | 0.034747 | 0.034596 | 0.020228 | 0 | 0 | 0.019417 | 0.0025541 | 0.029857 | 0 | 0.012957 | 0.014183 | 0.021282 | 0.016882 | 0.0043318 | 0.0017128 | 0.0030223 | 0.0018519
26 | CH2O2H | 47.0128 | 0.014248 | 0.0054905 | 0.0064043 | 0.0071185 | 0.016804 | 0.1747 | 0.037461 | 0.067391 | 0.034511 | 0.060113 | 7.1759 | 20.1489 | 36.297 | 2.6536 | 6.0777 | 14.3002 | 9.0252 | 20.7322 | 10.0475 | 2.1393 | 5.1025 | 21.2073 | 7.6772 | 13.2683 | 3.6209 | 11.4434 | 7.6166 | 13.0891 | 9.2614 | 0.19611 | 0.092954 | 0.14453 | 0.072945
27 | C2H6OH | 47.0491 | 0.3621 | 0.30826 | 0.24575 | 0.7678 | 0.31646 | 3.6783 | 0.94644 | 1.3514 | 1.0152 | 1.162 | 1.5734 | 1.7529 | 3.138 | 0.42608 | 0.52259 | 0.97387 | 2.8134 | 0.83556 | 0.31092 | 0.36464 | 0.52737 | 2.1548 | 0.64085 | 1.32 | 0.446 | 1.1404 | 0.77307 | 1.5519 | 0.9887 | 0.10154 | 0.060083 | 0.080809 | 0.029311
28 | CH3ClH | 50.9996 | 0 | 0 | 8.6182e-06 | 5.3666e-05 | 1.9694e-06 | 7.3798e-05 | 2.3009e-05 | 3.2336e-05 | 3.616e-05 | 3.0751e-05 | 1.4879e-05 | 0 | 0 | 0 | 0 | 0 | 0.00072443 | 0 | 0 | 0 | 0 | 4.9598e-06 | 0 | 0.00024148 | 0 | 6.1609e-05 | 0.00011993 | 0.00011717 | 0.00026796 | 0 | 0 | 0 | 0
29 | C4H2H | 51.0229 | 0.011089 | 0.010468 | 0.0090511 | 0.013646 | 0.010005 | 0.015473 | 0.011622 | 0.0024399 | 0.012268 | 0.0024015 | 0.010775 | 0.014671 | 0.0055163 | 0.012584 | 0.0093064 | 0.0077734 | 0.029505 | 0.005187 | 0.011105 | 0.012786 | 0.018374 | 0.010321 | 0.0098879 | 0.015266 | 0.01558 | 0.012764 | 0.0030784 | 0.014014 | 0.0076876 | 0.00010305 | 5.9689e-05 | 8.1369e-05 | 3.066e-05
30 | C3HNH | 52.0182 | 0.000175 | 0.00013263 | 6.6981e-05 | 0.00010478 | 7.9994e-05 | 5.803e-05 | 0.0001029 | 4.4529e-05 | 8.9869e-05 | 2.8911e-05 | 0.00048628 | 0.00089386 | 0.00038942 | 0.00096679 | 0.00053353 | 0.00036254 | 0.0022769 | 0.00058548 | 0.00071087 | 0.00063444 | 0.001766 | 0.00058986 | 0.00062095 | 0.0011911 | 0.0012002 | 0.00090053 | 0.00034103 | 0.00096719 | 0.00065782 | 2.6085e-07 | 8.1216e-07 | 5.365e-07 | 3.8984e-07
31 | C4H4 | 52.0308 | 0.00012323 | 0.00013656 | 0.0001191 | 0.00017252 | 0.0001218 | 7.3087e-05 | 0.00012438 | 3.2038e-05 | 0.00013602 | 3.7473e-05 | 0.00043802 | 0.00038423 | 7.3883e-05 | 0.00051264 | 0.00030383 | 0.00026918 | 0.00098063 | 0.0001951 | 0.00027283 | 0.00050799 | 0.00045663 | 0.00029871 | 0.00036188 | 0.00048286 | 0.00048231 | 0.00040644 | 9.1626e-05 | 0.00045315 | 0.00026083 | 0 | 0 | 0 | 0
32 | CH2F2H | 53.0197 | 0.00021207 | 0.00018044 | 0.00031993 | 0.0001083 | 0.00045167 | 0.00043845 | 0.00028514 | 0.00014143 | 0.00025914 | 0.00014863 | 0.00011258 | 0.00020714 | 0.00023783 | 0.0003318 | 0.00034487 | 0.00036565 | 0.00099826 | 0.00012163 | 0.00075365 | 0.0016549 | 0.0011854 | 0.00018585 | 0.00034744 | 0.00062451 | 0.0014201 | 0.00064448 | 0.0005479 | 0.00049945 | 0.00050606 | 9.9584e-06 | 7.7204e-06 | 8.8394e-06 | 1.5825e-06
33 | C4H4H | 53.0386 | 0.014696 | 0.01992 | 0.0095559 | 0.025574 | 0.0088036 | 0.0041262 | 0.013779 | 0.0079176 | 0.016029 | 0.0090817 | 0.075114 | 0.077087 | 0.013862 | 0.079897 | 0.046262 | 0.038851 | 0.17919 | 0.017301 | 0.037383 | 0.07202 | 0.04142 | 0.055354 | 0.055004 | 0.07796 | 0.05672 | 0.061259 | 0.011158 | 0.075114 | 0.052448 | 0.00022393 | 0.0001254 | 0.00017467 | 6.9673e-05
34 | C3H3NH | 54.0338 | 0.0088007 | 0.0058572 | 0.0047075 | 0.003716 | 0.002806 | 0.017128 | 0.0071693 | 0.0053026 | 0.0060859 | 0.0049646 | 0.0020549 | 0.0089412 | 0.0029834 | 0.0047697 | 0.0024027 | 0.0015827 | 0.012396 | 0.0020867 | 0.0016174 | 0.0030825 | 0.003254 | 0.0046598 | 0.0029184 | 0.0053666 | 0.0031682 | 0.0040282 | 0.0011778 | 0.0051642 | 0.0041428 | 0.00018396 | 0.00022022 | 0.00020209 | 2.5641e-05
35 | C3H2OH | 55.0178 | 0.0020389 | 0.0016824 | 0.00077601 | 0.00050427 | 0.00093484 | 0.00062416 | 0.0010934 | 0.00062195 | 0.00074027 | 0.0004971 | 0.11517 | 0.11759 | 0.012159 | 0.10841 | 0.073137 | 0.049843 | 0.18989 | 0.019153 | 0.019189 | 0.16528 | 0.0063103 | 0.081642 | 0.07713 | 0.076079 | 0.085793 | 0.080161 | 0.0044633 | 0.097414 | 0.065378 | 0.00072211 | 0.00039214 | 0.00055713 | 0.00023332
36 | C2H2N2H | 55.0291 | 3.3267e-08 | 5.5705e-07 | 1.9721e-05 | 3.0982e-06 | 0 | 0.0026356 | 0.00044316 | 0.0010741 | 0.0004123 | 0.00095091 | 0.001525 | 0.0023104 | 0.0002376 | 0.00079526 | 0.00015286 | 0.00014159 | 0.0025622 | 0.00033206 | 0.00043199 | 0 | 0 | 0.0013576 | 0.00036323 | 0.0011087 | 0 | 0.0007074 | 0.00063318 | 0.0012644 | 0.0011218 | 0 | 0 | 0 | 0
37 | C4H6H | 55.0542 | 0.29766 | 0.25097 | 0.15051 | 0.30959 | 0.1223 | 0.2279 | 0.22649 | 0.07642 | 0.23465 | 0.076772 | 1.1517 | 1.8128 | 0.24328 | 1.3892 | 0.67154 | 0.47232 | 3.6804 | 0.20206 | 0.35225 | 1.2941 | 0.44414 | 1.0693 | 0.84436 | 1.4116 | 0.8691 | 1.0486 | 0.26211 | 1.3939 | 1.1783 | 0.0023509 | 0.0021769 | 0.0022639 | 0.00012306
38 | C2HNOH | 56.0131 | 4.6657e-06 | 1.0643e-05 | 5.2315e-06 | 9.9241e-05 | 0 | 0.00032949 | 7.4878e-05 | 0.00013033 | 9.4701e-05 | 0.00011133 | 0 | 0 | 0 | 0 | 0 | 0 | 0.005587 | 0 | 0 | 0 | 0 | 0 | 0 | 0.0018623 | 0 | 0.00046559 | 0.00093117 | 0.00087716 | 0.0020738 | 0 | 0 | 0 | 0
39 | C3H4O | 56.0257 | 0.00016887 | 0.00011928 | 6.3738e-05 | 4.7623e-05 | 9.6043e-05 | 0.00052541 | 0.00017016 | 0.00017923 | 0.00013886 | 0.00017032 | 0.00013994 | 0.00022187 | 7.2627e-05 | 0.00019163 | 0.0001352 | 0.00012448 | 0.00055352 | 0 | 0.00013497 | 0.0002484 | 0.00016223 | 0.00014481 | 0.00015044 | 0.0002295 | 0.00020531 | 0.00018251 | 4.1544e-05 | 0.00020714 | 0.00016632 | 1.9514e-05 | 1.2474e-05 | 1.5994e-05 | 4.9782e-06
40 | C3H5NH | 56.0495 | 0.0033312 | 0.0028387 | 0.0026071 | 0.0023133 | 0.0021392 | 0.0079796 | 0.0035349 | 0.0022173 | 0.0032722 | 0.0020432 | 0.0011871 | 0.026966 | 0.0064936 | 0.0020295 | 0.0077405 | 0.0069204 | 0.005152 | 0.0066847 | 0.0036103 | 0.0020567 | 0.011091 | 0.011549 | 0.0055635 | 0.005149 | 0.0065738 | 0.0072088 | 0.0029546 | 0.0084581 | 0.0090336 | 0.00020446 | 0.00025774 | 0.0002311 | 3.7674e-05
41 | C4H8 | 56.062 | 0.014593 | 0.0095685 | 0.012438 | 0.0082475 | 0.0093379 | 0.022874 | 0.012843 | 0.0054399 | 0.011726 | 0.0051984 | 0.00056158 | 0.0017433 | 0.0019895 | 0.0016077 | 0.00042549 | 0.00088983 | 0.0061236 | 0.0012071 | 0.0021095 | 0.0033322 | 0.0040856 | 0.0014315 | 0.00097435 | 0.0031467 | 0.0037089 | 0.0023154 | 0.0013182 | 0.0023575 | 0.0018969 | 0.00036106 | 0.0002234 | 0.00029223 | 9.7344e-05
42 | C2H2NOH | 57.0209 | 0.00036473 | 0.00032617 | 0.00018102 | 0.00012 | 0.00034236 | 0.00034523 | 0.00027992 | 0.00010281 | 0.00021743 | 0.00011962 | 0 | 0 | 0 | 0 | 0 | 0 | 0 | 0 | 0.00048761 | 0.012337 | 0.0064329 | 0 | 0 | 0.00016254 | 0.0093849 | 0.0023868 | 0.004666 | 0.0012766 | 0.003522 | 3.3348e-05 | 1.9957e-05 | 2.6652e-05 | 9.4689e-06
43 | C3H4OH | 57.0335 | 0.073572 | 0.080058 | 0.039737 | 0.11801 | 0.082159 | 0.22289 | 0.10274 | 0.063918 | 0.11068 | 0.056584 | 1.8926 | 2.7061 | 0.54479 | 2.0006 | 1.5396 | 1.2943 | 3.9387 | 0.61231 | 0.54708 | 1.6044 | 0.88004 | 1.7145 | 1.6115 | 1.6994 | 1.2422 | 1.5669 | 0.22116 | 1.9371 | 1.1881 | 0.003777 | 0.002916 | 0.0033465 | 0.00060878
44 | C4H9 | 57.0699 | 2.6188 | 1.95 | 1.6792 | 1.5682 | 1.6312 | 5.356 | 2.4672 | 1.4672 | 2.2331 | 1.3683 | 1.9698 | 3.6956 | 0.7649 | 2.5173 | 1.1357 | 0.86388 | 7.8658 | 0.80834 | 0.82276 | 2.7755 | 1.6626 | 2.1434 | 1.5057 | 3.1656 | 2.219 | 2.2584 | 0.68422 | 2.9307 | 2.4341 | 0.063703 | 0.043418 | 0.053561 | 0.014343
45 | C2H3NOH | 58.0287 | 0.0081774 | 0.004387 | 0.0052624 | 0.024303 | 0.0036562 | 0.086973 | 0.022126 | 0.032694 | 0.025779 | 0.027905 | 0.0019267 | 0.0060454 | 0.00070126 | 0.0024708 | 0.0014121 | 0.0013705 | 0.0080287 | 0.0013193 | 0.00083775 | 0.0029658 | 0.0015155 | 0.0028911 | 0.0017511 | 0.0033953 | 0.0022407 | 0.0025695 | 0.00072184 | 0.0034257 | 0.0027593 | 0.0014482 | 0.00050896 | 0.00097856 | 0.00066411
46 | C3H6O | 58.0413 | 1.3244e-05 | 4.9989e-06 | 1.5005e-05 | 8.6694e-06 | 0.00012376 | 0.0034165 | 0.00059703 | 0.001382 | 0.00055414 | 0.001225 | 0.00018362 | 0.0011916 | 0.00018441 | 7.8153e-05 | 1.1284e-05 | 5.4173e-05 | 0.0023543 | 4.1971e-05 | 0.00025488 | 0.0012354 | 0.00053175 | 0.00051988 | 4.787e-05 | 0.00088371 | 0.00088357 | 0.00058376 | 0.00039628 | 0.0007724 | 0.00083103 | 2.7045e-05 | 1.4667e-05 | 2.0856e-05 | 8.7528e-06
47 | C2H2O2H | 59.0128 | 0.00010936 | 5.3321e-05 | 9.0679e-06 | 8.4671e-07 | 1.5371e-05 | 5.14e-05 | 3.9895e-05 | 4.0534e-05 | 1.8088e-05 | 3.3103e-05 | 0.0020468 | 0.00018622 | 0 | 0 | 0 | 1.2638e-05 | 0.00021861 | 0.00019177 | 0.0014673 | 0.0028645 | 0.0029524 | 0.00074434 | 4.2128e-06 | 0.0006259 | 0.0029084 | 0.0010707 | 0.0012674 | 0.0010289 | 0.0010863 | 2.4586e-05 | 1.9967e-05 | 2.2277e-05 | 3.2663e-06
48 | C3H6OH | 59.0491 | 0.26791 | 0.19944 | 0.14244 | 0.16454 | 0.25894 | 0.67814 | 0.28523 | 0.19884 | 0.25893 | 0.18543 | 1.0992 | 3.6731 | 1.131 | 1.1426 | 1.0187 | 0.98658 | 2.7754 | 0.5789 | 0.56529 | 0.96695 | 1.0788 | 1.9678 | 1.0493 | 1.3065 | 1.0229 | 1.3366 | 0.43981 | 1.7149 | 1.1885 | 0.0086245 | 0.008572 | 0.0085982 | 3.7152e-05
49 | C4H10H | 59.0855 | 0.0029441 | 0.0018233 | 0.0014525 | 0.0011391 | 0.0083492 | 0.0051615 | 0.0034783 | 0.0027985 | 0.0030193 | 0.0027101 | 0.0090304 | 0.0095719 | 0.0026312 | 0.013055 | 0.0034885 | 0.0015454 | 0.0075524 | 0 | 0 | 0 | 0 | 0.0070778 | 0.0060297 | 0.0025175 | 0 | 0.0039062 | 0.0032535 | 0.0055977 | 0.0045746 | 0 | 2.1398e-05 | 1.0699e-05 | 1.5131e-05
50 | C2H3O2H | 60.0206 | 1.7464e-05 | 2.1176e-05 | 6.2998e-08 | 0 | 0 | 7.6009e-06 | 7.7173e-06 | 9.5274e-06 | 2.6632e-06 | 7.5304e-06 | 0.00016178 | 0.00060063 | 0.00011243 | 5.3175e-05 | 0.0001999 | 0.0001537 | 0.0006428 | 0 | 0.00019768 | 0.00017596 | 0.00021245 | 0.00029161 | 0.00013559 | 0.00028016 | 0.00019421 | 0.00022539 | 7.3984e-05 | 0.00029518 | 0.00024702 | 9.4704e-06 | 4.1039e-06 | 6.7872e-06 | 3.7947e-06
51 | C2H5NOH | 60.0444 | 0.00044236 | 0.00014887 | 0.00037854 | 1.2343e-05 | 6.3583e-05 | 0.00071425 | 0.00029332 | 0.00026805 | 0.00021769 | 0.00026847 | 0.002576 | 0.0066456 | 0.0005495 | 0 | 0 | 0 | 0.0045102 | 0.0008484 | 0.00092106 | 0.00052415 | 0 | 0.003257 | 0 | 0.0020932 | 0.00026207 | 0.0014031 | 0.0015475 | 0.0026879 | 0.0026551 | 0.00073881 | 0.00025598 | 0.0004974 | 0.00034141
52 | C2H4O2H | 61.0284 | 0.14279 | 0.072045 | 0.043692 | 0.080366 | 0.026433 | 0.63941 | 0.16745 | 0.23462 | 0.1529 | 0.20991 | 3.143 | 15.2648 | 9.0517 | 1.2778 | 3.2638 | 6.2687 | 4.2058 | 11.0256 | 3.6238 | 0.93636 | 3.9815 | 9.1532 | 3.6034 | 6.285 | 2.4589 | 5.3751 | 2.9858 | 6.7243 | 5.0425 | 0.085487 | 0.038591 | 0.062039 | 0.033161
53 | CN2H4OH | 61.0396 | 0.0017155 | 0.00068298 | 0.0001707 | 0.00014608 | 0.00030298 | 0.0049249 | 0.0013239 | 0.0018596 | 0.0009846 | 0.001741 | 0.029109 | 0.1724 | 0.09752 | 0.0069973 | 0.032632 | 0.079926 | 0.0052333 | 0.061168 | 0.01661 | 0 | 0.021019 | 0.099676 | 0.039852 | 0.02767 | 0.010509 | 0.044427 | 0.03875 | 0.056146 | 0.060517 | 0.00024036 | 8.9656e-05 | 0.00016501 | 0.00010656
54 | C2H6SH | 63.0263 | 0.00017623 | 2.3257e-05 | 7.9017e-05 | 0.00027417 | 7.5518e-05 | 0.01211 | 0.0021231 | 0.0048935 | 0.0020206 | 0.0043152 | 0.006347 | 0.013063 | 0.001371 | 0.00068889 | 0.0010881 | 0.0019319 | 0.00088315 | 0.0024594 | 0.001455 | 0 | 0 | 0.0069271 | 0.0012363 | 0.0015992 | 0 | 0.0024406 | 0.0030683 | 0.0044184 | 0.0049718 | 0 | 0.00015251 | 7.6254e-05 | 0.00010784
55 | C2H6O2H | 63.0441 | 0.0022711 | 0.0014884 | 0.00078536 | 0.00061677 | 0.00048371 | 0.0061251 | 0.0019617 | 0.0021462 | 0.0015683 | 0.0020154 | 0.0063359 | 0.018729 | 0.0080335 | 0.0065038 | 0.0066949 | 0.0074395 | 0.0048275 | 0.0027388 | 0.0070007 | 0.0018798 | 0.0062578 | 0.011033 | 0.0068794 | 0.0048557 | 0.0040688 | 0.0067092 | 0.0031161 | 0.0077262 | 0.0054239 | 0 | 5.1892e-06 | 2.5946e-06 | 3.6693e-06
56 | C5H3H | 64.0308 | 5.4096e-06 | 8.703e-06 | 1.1165e-05 | 1.0857e-05 | 1.7929e-05 | 4.8702e-05 | 1.7128e-05 | 1.6005e-05 | 1.7595e-05 | 1.3599e-05 | 2.6057e-05 | 0.00021717 | 0.00024983 | 6.8035e-05 | 7.1576e-05 | 0.0001085 | 0.00070131 | 0.00046874 | 0.00012623 | 0.00016349 | 0.00024732 | 0.00016435 | 8.2703e-05 | 0.00043209 | 0.00020541 | 0.00022114 | 0.0001496 | 0.0002671 | 0.00023308 | 5.5422e-06 | 3.0527e-06 | 4.2974e-06 | 1.7603e-06
57 | C2H5ClH | 65.0153 | 6.139e-06 | 2.4263e-06 | 6.8864e-06 | 3.852e-05 | 3.58e-06 | 0.00028139 | 5.649e-05 | 0.00011101 | 6.2007e-05 | 9.5193e-05 | 6.7714e-06 | 0.00052454 | 0.0009875 | 0.00015992 | 0.00016813 | 0.00055884 | 0.00033722 | 0.00054738 | 0.00014074 | 0 | 0 | 0.00050627 | 0.00029563 | 0.00034178 | 0 | 0.00028592 | 0.00021096 | 0.00030476 | 0.00029402 | 0.00010407 | 3.6736e-05 | 7.0401e-05 | 4.761e-05
58 | C5H4H | 65.0386 | 0.0065883 | 0.0052608 | 0.0049618 | 0.0077302 | 0.0047671 | 0.0087294 | 0.0063396 | 0.0016274 | 0.0067526 | 0.0015821 | 0.0095666 | 0.011568 | 0.00074323 | 0.009422 | 0.0055689 | 0.0024681 | 0.021405 | 0.0009128 | 0.00086195 | 0.0082803 | 0.0016055 | 0.0072927 | 0.0058197 | 0.0077265 | 0.0049429 | 0.0064454 | 0.0012921 | 0.0088607 | 0.0072007 | 6.5393e-05 | 3.7181e-05 | 5.1287e-05 | 1.9949e-05
59 | C4H3NH | 66.0338 | 3.8722e-05 | 3.7294e-05 | 6.1787e-05 | 4.3564e-05 | 0.0016567 | 0.0024099 | 0.00070799 | 0.0010539 | 0.00066144 | 0.00094213 | 0.000127 | 0.00016659 | 0.00013508 | 0.0002625 | 0.00033205 | 0.00021771 | 0.00066535 | 0 | 0.00010677 | 0.00023591 | 0.00017244 | 0.00014289 | 0.00027075 | 0.00025738 | 0.00020418 | 0.0002188 | 5.8205e-05 | 0.0002223 | 0.00020268 | 5.9456e-06 | 3.0774e-06 | 4.5115e-06 | 2.0281e-06
60 | C5H5H | 66.0464 | 0.00033639 | 0.00065901 | 0.00041104 | 0.00081336 | 0.00027591 | 0.00029403 | 0.00046496 | 0.00022065 | 0.00055199 | 0.00025371 | 0.0022157 | 0.00095754 | 0.00011301 | 0.0034842 | 0.0011202 | 0.000421 | 0.0071906 | 0 | 0.00015854 | 0.002649 | 0.00031988 | 0.0010954 | 0.0016751 | 0.0024497 | 0.0014845 | 0.0016762 | 0.00056933 | 0.0021452 | 0.0024218 | 0 | 1.7513e-06 | 8.7564e-07 | 1.2383e-06
61 | C5H6H | 67.0542 | 0.042038 | 0.082695 | 0.052875 | 0.10088 | 0.034931 | 0.022753 | 0.056029 | 0.029937 | 0.066869 | 0.033684 | 0.27878 | 0.28982 | 0.013362 | 0.29749 | 0.11061 | 0.043388 | 0.75088 | 0.017313 | 0.017581 | 0.27585 | 0.034937 | 0.19399 | 0.1505 | 0.26192 | 0.15539 | 0.19045 | 0.051467 | 0.26846 | 0.25109 | 0.0010223 | 0.0006563 | 0.00083929 | 0.00025879
62 | C3HNOH | 68.0131 | 2.529e-06 | 1.4831e-06 | 3.0064e-07 | 1.275e-06 | 3.6764e-07 | 3.8963e-06 | 1.6419e-06 | 1.3749e-06 | 1.4007e-06 | 1.209e-06 | 4.0569e-05 | 6.608e-05 | 3.748e-05 | 5.301e-05 | 3.8899e-05 | 4.1441e-05 | 0.00011127 | 1.2436e-06 | 3.5388e-05 | 5.5666e-05 | 7.4292e-05 | 4.8043e-05 | 4.445e-05 | 4.9301e-05 | 6.4979e-05 | 5.1693e-05 | 9.0926e-06 | 5.4628e-05 | 3.1537e-05 | 1.1848e-06 | 6.571e-07 | 9.2097e-07 | 3.7316e-07
63 | C4H3OH | 68.0257 | 0.00010712 | 5.4238e-05 | 3.6456e-05 | 2.9901e-05 | 6.4581e-05 | 0.00011103 | 6.7222e-05 | 3.4717e-05 | 5.2458e-05 | 3.3552e-05 | 0.0023591 | 0.0030781 | 0.0010073 | 0.0022017 | 0.0016034 | 0.0013714 | 0.0034905 | 0.00068209 | 0.00096565 | 0.0017058 | 0.0011133 | 0.0021482 | 0.0017255 | 0.0017127 | 0.0014096 | 0.001749 | 0.00030354 | 0.0021337 | 0.0010555 | 1.3598e-05 | 9.4845e-06 | 1.1541e-05 | 2.9087e-06
64 | C4H5NH | 68.0495 | 0.0071577 | 0.0056516 | 0.0057785 | 0.0034622 | 0.0036896 | 0.015882 | 0.0069369 | 0.0045973 | 0.006068 | 0.0044107 | 0.0016211 | 0.0076725 | 0.0012417 | 0.0024353 | 0.0022961 | 0.00082012 | 0.0061777 | 0.0015964 | 0.00061425 | 0.0018819 | 0.0019031 | 0.0035117 | 0.0018505 | 0.0027961 | 0.0018925 | 0.0025127 | 0.00079614 | 0.0033812 | 0.0027258 | 0.00017663 | 0.00022428 | 0.00020045 | 3.3688e-05
65 | C5H8 | 68.062 | 0.00071559 | 0.00028083 | 0.0001994 | 0.00019176 | 0.00016559 | 0.0005831 | 0.00035605 | 0.00023421 | 0.00026936 | 0.00018401 | 0.0018857 | 0.0023985 | 0.00025667 | 0.0025448 | 0.00085287 | 0.00062405 | 0.0058382 | 0.00019783 | 0.00050003 | 0.0021651 | 0.00059732 | 0.0015136 | 0.0013406 | 0.0021787 | 0.0013812 | 0.0016035 | 0.00039049 | 0.0021177 | 0.001874 | 1.7609e-05 | 1.0172e-05 | 1.389e-05 | 5.2589e-06
66 | C4H4OH | 69.0335 | 0.01366 | 0.0058883 | 0.0041554 | 0.0039387 | 0.0038294 | 0.015292 | 0.007794 | 0.0052551 | 0.0060967 | 0.0045995 | 0.20357 | 0.27072 | 0.10606 | 0.151 | 0.12632 | 0.12924 | 0.35729 | 0.06894 | 0.095848 | 0.13232 | 0.12288 | 0.19345 | 0.13552 | 0.17403 | 0.1276 | 0.15765 | 0.031318 | 0.19671 | 0.10229 | 0.0015663 | 0.00084148 | 0.0012039 | 0.00051255
67 | C5H8H | 69.0699 | 0.33849 | 0.25615 | 0.19834 | 0.35826 | 0.14868 | 0.24972 | 0.25827 | 0.08014 | 0.27338 | 0.083635 | 1.2529 | 2.1765 | 0.24383 | 1.52 | 0.59748 | 0.39177 | 4.7266 | 0.28609 | 0.26185 | 1.5737 | 0.65765 | 1.2244 | 0.83642 | 1.7582 | 1.1157 | 1.2337 | 0.38598 | 1.6851 | 1.5317 | 0.0064126 | 0.0041662 | 0.0052894 | 0.0015885
68 | C3H3NOH | 70.0287 | 0.00022452 | 0.00019959 | 8.0022e-05 | 0.00014798 | 0.00013599 | 0.00065849 | 0.0002411 | 0.00021065 | 0.00021664 | 0.00019326 | 0.0019557 | 0.019994 | 0.016456 | 0.002728 | 0.0028279 | 0.0026346 | 0.0071927 | 0.012168 | 0.0052895 | 0.0016434 | 0.0068093 | 0.012802 | 0.0027301 | 0.0082168 | 0.0042264 | 0.0069939 | 0.0045118 | 0.0087561 | 0.0069519 | 2.8548e-05 | 1.7373e-05 | 2.296e-05 | 7.9025e-06
69 | C2H3N3H | 70.04 | 1.4454e-05 | 1.8514e-05 | 3.8508e-06 | 1.1637e-05 | 2.7027e-05 | 0.00012755 | 3.3839e-05 | 4.6542e-05 | 3.083e-05 | 4.2036e-05 | 0.0012262 | 0.0016536 | 0.00038647 | 0.0011745 | 0.00048218 | 0.0001866 | 0.0030952 | 0.0006561 | 0.00033307 | 0.00087771 | 0.00056564 | 0.0010888 | 0.00061443 | 0.0013615 | 0.00072167 | 0.00094658 | 0.00034315 | 0.0013237 | 0.00095095 | 1.328e-05 | 6.2179e-06 | 9.7492e-06 | 4.994e-06
70 | C4H6O | 70.0413 | 5.8596e-06 | 2.7405e-06 | 4.2333e-06 | 1.4699e-05 | 2.5344e-05 | 0.00011398 | 2.7809e-05 | 4.3056e-05 | 2.888e-05 | 3.7015e-05 | 0.0003035 | 0.00044003 | 0.00012112 | 0.0003393 | 0.00017648 | 6.2746e-05 | 0.0011275 | 0.0001473 | 4.9922e-05 | 0.00072042 | 0.0002611 | 0.00028822 | 0.00019284 | 0.00044157 | 0.00049076 | 0.00035335 | 0.00013744 | 0.00043217 | 0.00034703 | 8.07e-06 | 4.3789e-06 | 6.2245e-06 | 2.61e-06
71 | C4H7NH | 70.0651 | 0.00098819 | 0.00075591 | 0.00073286 | 0.00074046 | 0.00077842 | 0.0022477 | 0.0010406 | 0.00059908 | 0.00098587 | 0.00054392 | 0.0010695 | 0.016225 | 0.0028161 | 0.0017697 | 0.006713 | 0.0046406 | 0.0044988 | 0.0031214 | 0.0019013 | 0.0020148 | 0.0056137 | 0.0067036 | 0.0043744 | 0.0031738 | 0.0038143 | 0.0045166 | 0.0015384 | 0.0052306 | 0.0053229 | 6.7543e-05 | 5.8517e-05 | 6.303e-05 | 6.3825e-06
72 | C3H2O2H | 71.0128 | 5.3301e-05 | 0 | 5.2618e-06 | 0 | 2.1679e-05 | 3.7135e-05 | 1.9563e-05 | 2.2007e-05 | 1.1691e-05 | 1.7363e-05 | 0.015509 | 0.0093541 | 6.3825e-05 | 0.000124 | 0.00038102 | 0.0018873 | 0.012111 | 0.0014942 | 0.00070895 | 0.018619 | 0.0025724 | 0.0083089 | 0.00079743 | 0.0047714 | 0.010596 | 0.0061184 | 0.0042807 | 0.0087581 | 0.0068913 | 9.8612e-05 | 8.6469e-05 | 9.2541e-05 | 8.5865e-06
73 | C4H6OH | 71.0491 | 0.058681 | 0.058908 | 0.029161 | 0.064817 | 0.06836 | 0.17128 | 0.075202 | 0.04908 | 0.074553 | 0.043638 | 1.0765 | 1.392 | 0.040136 | 1.0448 | 0.66304 | 0.28247 | 2.3594 | 0.045311 | 0.037358 | 0.86754 | 0.03388 | 0.83623 | 0.66342 | 0.81401 | 0.45071 | 0.69109 | 0.17769 | 0.97807 | 0.83479 | 0.0027076 | 0.0017751 | 0.0022414 | 0.00065941
74 | C5H10H | 71.0855 | 0.57531 | 0.42237 | 0.48571 | 0.51597 | 0.31461 | 0.72398 | 0.50633 | 0.13889 | 0.50879 | 0.11653 | 0.89803 | 1.6879 | 0.23069 | 1.1022 | 0.47042 | 0.31785 | 3.6672 | 0.35301 | 0.27339 | 1.2433 | 0.62319 | 0.93888 | 0.63015 | 1.4312 | 0.93323 | 0.98336 | 0.33156 | 1.3198 | 1.1651 | 0.011097 | 0.0058024 | 0.0084497 | 0.0037439
75 | C2HNO2H | 72.008 | 2.1076e-06 | 1.399e-06 | 2.1287e-07 | 0 | 1.2583e-06 | 5.8672e-07 | 9.2741e-07 | 8.0142e-07 | 4.5189e-07 | 7.4141e-07 | 0.00010591 | 8.348e-05 | 1.1627e-05 | 4.5243e-05 | 3.0276e-05 | 2.5625e-05 | 0.00030144 | 0 | 2.4528e-06 | 7.6122e-05 | 0 | 6.7006e-05 | 3.3715e-05 | 0.0001013 | 3.8061e-05 | 6.002e-05 | 3.1235e-05 | 9.4496e-05 | 0.00010395 | 2.1003e-06 | 8.9003e-07 | 1.4951e-06 | 8.5576e-07
76 | C3H5NOH | 72.0444 | 1.1572e-05 | 7.1481e-06 | 1.8543e-05 | 5.1947e-06 | 6.1338e-05 | 0.001027 | 0.00018847 | 0.00041132 | 0.00017457 | 0.00036516 | 0.00069753 | 0.0021413 | 3.7894e-05 | 0.0011364 | 0.00023965 | 0.00010028 | 0.0037291 | 5.5931e-05 | 0.00011783 | 0.0012429 | 6.8672e-05 | 0.00095892 | 0.00049211 | 0.001301 | 0.00065579 | 0.00085194 | 0.00035638 | 0.0012603 | 0.0013476 | 0.00011151 | 3.7847e-05 | 7.468e-05 | 5.209e-05
77 | C4H8O | 72.057 | 1.2552e-05 | 4.2085e-06 | 1.3996e-05 | 2.2246e-05 | 3.3092e-05 | 0.00018247 | 4.4761e-05 | 6.8169e-05 | 4.5998e-05 | 5.8756e-05 | 0.00014361 | 0.00060013 | 2.7533e-05 | 3.1759e-05 | 3.6686e-06 | 0.00015448 | 0.0016832 | 0 | 9.5237e-05 | 0.00062835 | 4.9479e-05 | 0.00025709 | 6.3302e-05 | 0.0005928 | 0.00033891 | 0.00031303 | 0.00021942 | 0.00045592 | 0.00059306 | 6.5802e-06 | 3.9004e-06 | 5.2403e-06 | 1.8949e-06
78 | C4H9NH | 72.0808 | 9.7256e-05 | 4.26e-05 | 0.00033682 | 0.00013683 | 0.00011034 | 0.0015944 | 0.00038637 | 0.00060033 | 0.0003907 | 0.00052153 | 0 | 0.00065342 | 0.00040857 | 0 | 0 | 0.00030871 | 0.0005638 | 0.0004327 | 0.00060023 | 0.0012569 | 0.0016944 | 0.000354 | 0.0001029 | 0.00053224 | 0.0014757 | 0.0006162 | 0.00059943 | 0.00051769 | 0.00047275 | 0.00017389 | 6.5014e-05 | 0.00011945 | 7.6986e-05
79 | C3HClH | 72.984 | 1.1799e-05 | 9.4217e-06 | 5.6248e-05 | 8.8543e-06 | 0.00013502 | 0.00058187 | 0.00013387 | 0.00022483 | 0.00012604 | 0.00019986 | 0 | 0 | 5.6416e-05 | 0 | 0 | 0 | 4.4031e-05 | 1.0252e-05 | 0.00010869 | 0.00032744 | 0.00028851 | 1.8805e-05 | 0 | 5.4325e-05 | 0.00030797 | 9.5276e-05 | 0.00014358 | 5.9221e-05 | 0.00010831 | 1.0269e-05 | 6.6445e-06 | 8.4566e-06 | 2.5627e-06
80 | C3H4O2H | 73.0284 | 0.0013427 | 0.00078435 | 0.000312 | 0.00015217 | 0.00013293 | 0.0025672 | 0.0008819 | 0.00094662 | 0.00061702 | 0.0009059 | 0.60243 | 0.59352 | 0.017084 | 0.31122 | 0.20776 | 0.10792 | 0.8543 | 0.034742 | 0.0053523 | 0.23491 | 0.0034998 | 0.40435 | 0.20896 | 0.29813 | 0.1192 | 0.25766 | 0.12206 | 0.41259 | 0.34837 | 0.0054038 | 0.0029141 | 0.004159 | 0.0017605
81 | C4H8OH | 73.0648 | 0.017471 | 0.02613 | 0.017509 | 0.022656 | 0.054685 | 0.11651 | 0.042493 | 0.038829 | 0.041123 | 0.034448 | 0.20635 | 0.50661 | 0.015525 | 0.20928 | 0.12973 | 0.066311 | 0.56889 | 0.022804 | 0.013878 | 0.18196 | 0.017503 | 0.24283 | 0.13511 | 0.20186 | 0.099732 | 0.16988 | 0.064482 | 0.25256 | 0.22915 | 0.0012452 | 0.0012746 | 0.0012599 | 2.0788e-05
82 | C5H12H | 73.1012 | 0 | 0 | 7.4146e-06 | 1.6051e-05 | 0.00034318 | 9.0916e-05 | 7.626e-05 | 0.00013525 | 7.5305e-05 | 0.00011799 | 2.1326e-05 | 7.4723e-06 | 2.1427e-06 | 0.00037456 | 0 | 8.013e-06 | 0.00010129 | 0 | 0 | 0 | 0 | 1.0314e-05 | 0.00012752 | 3.3763e-05 | 0 | 4.29e-05 | 5.8158e-05 | 3.2855e-05 | 6.8383e-05 | 2.475e-07 | 8.25e-08 | 1.65e-07 | 1.1667e-07
83 | C2H3NO2H | 74.0237 | 0.00010957 | 0.00018674 | 2.4137e-05 | 5.7403e-05 | 0.00019747 | 0.00018674 | 0.00012701 | 7.4609e-05 | 0.00010006 | 7.4622e-05 | 0.0079125 | 0.023083 | 0.0057954 | 0.0085285 | 0.0044198 | 0.0040854 | 0.025398 | 0.0041646 | 0.0021574 | 0.0037162 | 0.0023248 | 0.012264 | 0.0056779 | 0.010573 | 0.0030205 | 0.0078838 | 0.0042792 | 0.011664 | 0.0097925 | 0.00023891 | 0.00013311 | 0.00018601 | 7.4815e-05
84 | C3H7NOH | 74.06 | 8.4586e-05 | 2.9679e-05 | 0.00011533 | 0.00095496 | 0.00058412 | 0.008017 | 0.0016309 | 0.0031492 | 0.0017606 | 0.0027 | 0.010281 | 0.0046976 | 0.00027098 | 0.0011401 | 0 | 0.0014135 | 0.001942 | 0.0076454 | 0.0030705 | 0 | 0.0012505 | 0.0050831 | 0.00085121 | 0.0042193 | 0.00062524 | 0.0026947 | 0.0022884 | 0.0047174 | 0.0042782 | 0.00046546 | 0.00017822 | 0.00032184 | 0.00020311
85 | C2H2O3H | 75.0077 | 2.5261e-05 | 1.0416e-05 | 7.4902e-07 | 1.0025e-06 | 6.2987e-06 | 0.00023792 | 4.6942e-05 | 9.3993e-05 | 3.9528e-05 | 8.5258e-05 | 4.2666e-05 | 3.4228e-05 | 2.5767e-06 | 0 | 0 | 0 | 6.8357e-05 | 4.7941e-06 | 0.00011172 | 0.00031026 | 0.00022821 | 2.649e-05 | 0 | 6.1625e-05 | 0.00026923 | 8.9337e-05 | 0.00012256 | 6.9067e-05 | 8.6774e-05 | 2.5519e-05 | 1.0761e-05 | 1.814e-05 | 1.0435e-05
86 | C3H6SH | 75.0263 | 0.00078388 | 0.00033288 | 0.00017868 | 0.00094785 | 0.00078912 | 0.007974 | 0.0018344 | 0.0030224 | 0.0018294 | 0.0026429 | 0.0014663 | 0.0033669 | 0.0010207 | 0.00029147 | 0 | 0.00032314 | 0 | 0.0034145 | 0.0020934 | 0.0015714 | 0.0037596 | 0.0019513 | 0.00020487 | 0.001836 | 0.0026655 | 0.0016644 | 0.0010399 | 0.0018908 | 0.0013392 | 0.0014637 | 0.00055288 | 0.0010083 | 0.00064404
87 | C3H6O2H | 75.0441 | 0.0064316 | 0.0038862 | 0.0018807 | 0.0026441 | 0.00324 | 0.06075 | 0.013139 | 0.023376 | 0.011737 | 0.021014 | 0.51698 | 1.167 | 0.12658 | 0.28143 | 0.2499 | 0.20748 | 0.78134 | 0.19149 | 0.043621 | 0.22759 | 0.026521 | 0.60353 | 0.24627 | 0.33882 | 0.12705 | 0.32892 | 0.20256 | 0.51255 | 0.42424 | 0.0089955 | 0.0043275 | 0.0066615 | 0.0033008
88 | C4H10OH | 75.0804 | 0.00028365 | 0.00018729 | 0.00019364 | 0.00013298 | 0.00010898 | 0.00055142 | 0.00024299 | 0.00016272 | 0.00021247 | 0.00015255 | 2.3883e-06 | 2.2361e-05 | 5.447e-05 | 6.3231e-05 | 0 | 0 | 0 | 4.3987e-06 | 0 | 0 | 0 | 2.6406e-05 | 2.1077e-05 | 1.4662e-06 | 0 | 1.2237e-05 | 1.3474e-05 | 1.0789e-05 | 1.7559e-05 | 5.3885e-06 | 2.0703e-06 | 3.7294e-06 | 2.3463e-06
89 | C2H5NSH | 76.0215 | 3.4374e-05 | 2.2901e-05 | 2.3199e-05 | 4.8065e-05 | 4.9264e-05 | 0.00023198 | 6.8298e-05 | 8.1007e-05 | 7.0373e-05 | 6.9894e-05 | 0.00016148 | 0.00044857 | 4.847e-05 | 1.6226e-05 | 5.0212e-05 | 2.4271e-05 | 2.8969e-06 | 2.9689e-05 | 9.1815e-05 | 0.00015935 | 0.00010041 | 0.00021951 | 3.0236e-05 | 4.1467e-05 | 0.00012988 | 0.00010527 | 8.8236e-05 | 0.00014713 | 0.00015642 | 5.1358e-05 | 2.011e-05 | 3.5734e-05 | 2.2095e-05
90 | C2H5NO2H | 76.0393 | 0.00062468 | 0.00060694 | 0.00055501 | 0.00086319 | 0.00056156 | 0.0053614 | 0.0014288 | 0.0019299 | 0.001434 | 0.0016844 | 0.003224 | 0.012399 | 0.00234 | 0.0068013 | 0.0016958 | 0.0013823 | 0.024016 | 0.0028981 | 0.0012185 | 0.0030758 | 0.0026235 | 0.0059878 | 0.0032931 | 0.0093777 | 0.0028496 | 0.0053771 | 0.003006 | 0.0078879 | 0.0082401 | 0.00020334 | 0.00014212 | 0.00017273 | 4.3293e-05
91 | C2H4O3H | 77.0233 | 0.00011577 | 8.2964e-05 | 7.5776e-05 | 7.2458e-05 | 0.0001258 | 0.001002 | 0.0002458 | 0.00037112 | 0.00022672 | 0.00033252 | 0.00082401 | 0.00084701 | 0.00030822 | 0.00032875 | 0.00016256 | 0.00024896 | 0.00065931 | 0.00065622 | 0.0006214 | 0.00051317 | 0.0011791 | 0.00065975 | 0.00024676 | 0.00064564 | 0.00084615 | 0.00059957 | 0.00025234 | 0.00070497 | 0.00024689 | 0 | 1.0797e-05 | 5.3985e-06 | 7.6346e-06
92 | C6H5 | 77.0386 | 0.012804 | 0.011411 | 0.0097817 | 0.013005 | 0.010091 | 0.017824 | 0.012486 | 0.0029349 | 0.012606 | 0.0026182 | 0.0061071 | 0.0079056 | 0.0030105 | 0.007449 | 0.0035368 | 0.0020617 | 0.02808 | 0.0011568 | 0.0037774 | 0.0097167 | 0.0083719 | 0.0056744 | 0.0043492 | 0.011005 | 0.0090443 | 0.0075182 | 0.0030511 | 0.0092747 | 0.0086525 | 0.00010096 | 7.9849e-05 | 9.0404e-05 | 1.4926e-05
93 | C3H8SH | 77.0419 | 0.00069905 | 0.0004725 | 0.00041678 | 0.00048119 | 0.00039188 | 0.00076297 | 0.0005374 | 0.00015499 | 0.00050477 | 0.00012739 | 0.00062919 | 0.0010438 | 0.00057655 | 0.00045296 | 0.00031896 | 0.00034591 | 0.0028346 | 0 | 0.0005364 | 0.00085467 | 0.00027326 | 0.00074984 | 0.00037261 | 0.0011237 | 0.00056396 | 0.00070252 | 0.00032023 | 0.00094002 | 0.00090395 | 1.8005e-05 | 1.044e-05 | 1.4223e-05 | 5.3496e-06
94 | C3H8O2H | 77.0597 | 0.00045469 | 0.00049604 | 0.00023565 | 0.00012192 | 0.00034605 | 0.0024965 | 0.00069182 | 0.00089488 | 0.00057197 | 0.00083837 | 0.0021673 | 0.0055674 | 0.00080486 | 0.0031268 | 0.0020299 | 0.0016066 | 0.003484 | 0 | 0.00067763 | 0.0011974 | 0.00031277 | 0.0028465 | 0.0022544 | 0.0013872 | 0.0007551 | 0.0018108 | 0.00092439 | 0.0023618 | 0.0019234 | 4.6233e-05 | 1.946e-05 | 3.2846e-05 | 1.8931e-05
95 | C5H3NH | 78.0338 | 0.00010801 | 9.9917e-05 | 0.00010672 | 7.6466e-05 | 0.00010997 | 0.00016876 | 0.00011164 | 3.0587e-05 | 0.00010368 | 3.2275e-05 | 0.0027984 | 0.0056068 | 0.0032762 | 0.0021305 | 0.0084534 | 0.0064404 | 0.0026038 | 0.002108 | 0.0019358 | 0.0014534 | 0.0028458 | 0.0038938 | 0.0056748 | 0.0022159 | 0.0021496 | 0.0034835 | 0.0016689 | 0.0032238 | 0.0015286 | 5.121e-06 | 3.1985e-06 | 4.1597e-06 | 1.3594e-06
96 | C4H2N2H | 79.0291 | 0.00027683 | 6.2994e-05 | 6.5263e-06 | 5.2455e-05 | 2.9412e-05 | 0.00053467 | 0.00016048 | 0.00020766 | 0.00012183 | 0.00018603 | 0.00050106 | 0.0020449 | 0.00024184 | 6.5161e-05 | 0.00031867 | 0.00020229 | 0.00055076 | 0.00027178 | 0.0028331 | 0.002061 | 0.002664 | 0.00092926 | 0.00019537 | 0.0012185 | 0.0023625 | 0.0011764 | 0.0009004 | 0.0010831 | 0.00092905 | 8.3672e-05 | 3.8532e-05 | 6.1102e-05 | 3.1919e-05
97 | C2H6O3H | 79.039 | 0.0031998 | 0.0036493 | 0.01953 | 0.0038886 | 0.012396 | 0.0076244 | 0.0083813 | 0.0064869 | 0.0087362 | 0.0060588 | 0.00023422 | 0.010976 | 0.0085707 | 0.0017869 | 0.0034958 | 0.0072707 | 0.00016226 | 0.0069059 | 0.0029053 | 0.0021144 | 0.0084816 | 0.0065935 | 0.0041844 | 0.0033245 | 0.005298 | 0.0048501 | 0.0014155 | 0.0045251 | 0.0042919 | 0.00034482 | 0.0001428 | 0.00024381 | 0.00014285
98 | C6H6H | 79.0542 | 1.3786 | 1.217 | 1.1407 | 1.1104 | 1.2454 | 2.2621 | 1.3924 | 0.43631 | 1.3278 | 0.40925 | 0.57793 | 1.1492 | 0.57218 | 0.6155 | 0.36848 | 0.32226 | 1.5443 | 0.42214 | 0.72457 | 0.59655 | 1.0728 | 0.76643 | 0.43541 | 0.897 | 0.83465 | 0.73337 | 0.20567 | 0.84797 | 0.40823 | 0.022639 | 0.011451 | 0.017045 | 0.0079107
99 | C2H2ClF | 79.9824 | 1.8274e-06 | 1.7682e-06 | 0 | 0 | 0 | 0 | 5.9927e-07 | 9.2857e-07 | 1.3439e-07 | 6.6251e-07 | 9.5213e-06 | 0 | 3.2287e-07 | 1.8281e-05 | 1.5131e-05 | 0 | 0.00033517 | 8.576e-05 | 7.2669e-05 | 0.00022548 | 0.00021138 | 3.2814e-06 | 1.1138e-05 | 0.00016453 | 0.00021843 | 9.9345e-05 | 0.00010869 | 9.8981e-05 | 0.00012429 | 1.2687e-06 | 1.169e-06 | 1.2188e-06 | 7.0499e-08
100 | C5H5NH | 80.0495 | 0.0012908 | 0.00054722 | 0.0024453 | 0.00068973 | 0.0016811 | 0.0019867 | 0.0014401 | 0.00074161 | 0.0013902 | 0.00072386 | 0.0015961 | 0.0034115 | 0.0011819 | 0.001794 | 0.0010183 | 0.00078032 | 0.0045436 | 0.0014673 | 0.0012644 | 0.0017408 | 0.0021679 | 0.0020632 | 0.0011975 | 0.0024251 | 0.0019543 | 0.00191 | 0.00051587 | 0.0023489 | 0.0012749 | 0.00011097 | 6.7463e-05 | 8.9218e-05 | 3.0766e-05
101 | C2H2FClH | 80.9902 | 1.3233e-06 | 0 | 4.4142e-05 | 3.9369e-05 | 0.0011086 | 0.0030027 | 0.00069936 | 0.0012095 | 0.0006604 | 0.0010721 | 0 | 4.7812e-05 | 0 | 0 | 0 | 0 | 0 | 0 | 5.56e-05 | 0.00045203 | 0.00048035 | 1.5937e-05 | 0 | 1.8533e-05 | 0.00046619 | 0.00012516 | 0.0002275 | 7.4153e-05 | 0.00016459 | 0 | 2.4132e-06 | 1.2066e-06 | 1.7064e-06
102 | C5H4OH | 81.0335 | 0.00047549 | 0.0003572 | 0.00012001 | 6.8408e-05 | 4.6896e-05 | 0.0029818 | 0.00067498 | 0.0011431 | 0.00055027 | 0.0010508 | 0.047418 | 0.028922 | 0.0001265 | 0.027463 | 0.01434 | 0.0075552 | 0.051318 | 0.00031088 | 0.00090592 | 0.025717 | 0 | 0.025489 | 0.016453 | 0.017512 | 0.012858 | 0.018078 | 0.0053269 | 0.026988 | 0.02235 | 0.00016618 | 0.00011439 | 0.00014028 | 3.6619e-05
103 | C6H8H | 81.0699 | 0.035453 | 0.0511 | 0.045294 | 0.070756 | 0.022881 | 0.029961 | 0.042574 | 0.017158 | 0.05025 | 0.020694 | 0.44558 | 0.62032 | 0.098737 | 0.44322 | 0.14888 | 0.11665 | 1.3887 | 0.10886 | 0.091892 | 0.51617 | 0.30921 | 0.38821 | 0.23625 | 0.52983 | 0.41269 | 0.39175 | 0.12069 | 0.5263 | 0.43563 | 0.0015278 | 0.00095465 | 0.0012412 | 0.00040525
104 | C4H3NOH | 82.0287 | 7.0544e-05 | 3.7587e-05 | 8.3766e-06 | 3.0468e-06 | 6.2476e-06 | 1.4644e-05 | 2.3408e-05 | 2.6209e-05 | 9.9303e-06 | 1.8772e-05 | 0.00079608 | 0.0024011 | 3.448e-05 | 0.00067031 | 0.00095096 | 0.00036573 | 0.0021209 | 3.8985e-05 | 0.0001156 | 0.00021757 | 0.00033193 | 0.0010772 | 0.00066234 | 0.00075851 | 0.00027475 | 0.0006932 | 0.00033055 | 0.0010304 | 0.00097925 | 1.6482e-05 | 8.6214e-06 | 1.2551e-05 | 5.558e-06
105 | C5H5OH | 82.0413 | 8.0532e-05 | 4.9804e-05 | 3.273e-05 | 2.9539e-05 | 5.2305e-05 | 9.0302e-05 | 5.5869e-05 | 2.4788e-05 | 4.5495e-05 | 2.4535e-05 | 0.0026867 | 0.0017904 | 4.059e-05 | 0.0022211 | 0.0010685 | 0.00044312 | 0.0052555 | 0 | 9.7946e-05 | 0.0016914 | 0.00014793 | 0.0015059 | 0.0012442 | 0.0017845 | 0.00091966 | 0.0013636 | 0.00036912 | 0.001977 | 0.0018401 | 2.1861e-05 | 1.1879e-05 | 1.687e-05 | 7.0577e-06
106 | C5H7NH | 82.0651 | 0.001418 | 0.0012513 | 0.0013142 | 0.00087283 | 0.0011366 | 0.0025632 | 0.001426 | 0.00058754 | 0.0012924 | 0.00058869 | 0.00066858 | 0.0029751 | 0.00032623 | 0.0013775 | 0.00080101 | 0.00045543 | 0.0031175 | 0.00018916 | 0.00029488 | 0.0013637 | 0.00087218 | 0.0013233 | 0.000878 | 0.0012005 | 0.001118 | 0.0011299 | 0.00018796 | 0.0014359 | 0.0012123 | 7.3862e-05 | 7.983e-05 | 7.6846e-05 | 4.22e-06
107 | C6H9H | 82.0777 | 0.00031911 | 0.00014316 | 0.00014158 | 0.00015086 | 0.00016441 | 0.00049939 | 0.00023642 | 0.00014573 | 0.00020973 | 0.00013004 | 0.0012124 | 0.0018553 | 0.00050476 | 0.0018492 | 0.00072498 | 0.00060516 | 0.0065886 | 0 | 0.00066227 | 0.0026187 | 0.0015526 | 0.0011908 | 0.0010598 | 0.002417 | 0.0020856 | 0.0016883 | 0.00066617 | 0.0020617 | 0.0021005 | 2.2407e-05 | 1.2405e-05 | 1.7406e-05 | 7.072e-06
108 | C4H2O2H | 83.0128 | 1.9511e-05 | 7.4473e-06 | 1.4309e-08 | 0 | 6.1092e-06 | 0 | 5.5136e-06 | 7.6297e-06 | 1.8671e-06 | 5.4308e-06 | 0.0077957 | 0.0018294 | 0 | 0 | 0 | 0.0011938 | 0 | 0.00018815 | 7.6777e-06 | 0.0022605 | 0 | 0.0032084 | 0.00039793 | 6.5276e-05 | 0.0011303 | 0.0012005 | 0.0014106 | 0.0023014 | 0.0032999 | 7.8227e-06 | 9.206e-06 | 8.5144e-06 | 9.7817e-07
109 | C2H2N4H | 83.0352 | 3.7648e-05 | 4.091e-05 | 4.1994e-05 | 7.9631e-06 | 9.5752e-05 | 0.00022088 | 7.419e-05 | 7.7262e-05 | 6.3294e-05 | 7.4485e-05 | 0 | 0.00016267 | 6.4938e-05 | 0.00082796 | 0.00040088 | 0.00036414 | 0 | 0.00011069 | 0.00015449 | 0.00069427 | 0.00032719 | 7.587e-05 | 0.00053099 | 8.8392e-05 | 0.00051073 | 0.0003015 | 0.00025349 | 0.00015748 | 0.00025746 | 3.98e-05 | 1.7691e-05 | 2.8746e-05 | 1.5633e-05
110 | C5H6OH | 83.0491 | 0.016114 | 0.012247 | 0.0056266 | 0.0073385 | 0.0074343 | 0.012788 | 0.010258 | 0.0040644 | 0.0083524 | 0.0033387 | 0.39031 | 0.43074 | 0.0030255 | 0.35043 | 0.18822 | 0.05432 | 0.73747 | 0.0027281 | 0.0052412 | 0.30857 | 0 | 0.27469 | 0.19766 | 0.24848 | 0.15428 | 0.21878 | 0.053586 | 0.31663 | 0.26982 | 0.0017689 | 0.00097244 | 0.0013707 | 0.0005632
111 | C4H6N2H | 83.0604 | 0.00022632 | 0.00017534 | 0.00015785 | 0.00011356 | 0.00024106 | 0.0011986 | 0.00035212 | 0.00041727 | 0.00031552 | 0.00038195 | 0.0044847 | 0.0026889 | 0.00063497 | 0.0058406 | 0.0027422 | 0.0011464 | 0.0013426 | 0.00045564 | 0.00064653 | 0.0069806 | 0.003065 | 0.0026029 | 0.0032431 | 0.00081491 | 0.0050228 | 0.0029209 | 0.0017376 | 0.0027533 | 0.0019169 | 7.3299e-05 | 3.6747e-05 | 5.5023e-05 | 2.5846e-05
112 | C6H10H | 83.0855 | 0.13841 | 0.10559 | 0.08903 | 0.16129 | 0.070154 | 0.10928 | 0.11229 | 0.033026 | 0.12218 | 0.037708 | 0.77665 | 1.4295 | 0.2026 | 0.90486 | 0.33036 | 0.25121 | 2.8265 | 0.24398 | 0.19882 | 1.095 | 0.59542 | 0.80291 | 0.49548 | 1.0898 | 0.84519 | 0.80834 | 0.24391 | 1.075 | 0.89858 | 0.0046069 | 0.0029672 | 0.003787 | 0.0011595
113 | C3HNO2H | 84.008 | 2.0355e-06 | 1.1942e-06 | 8.8819e-08 | 9.4251e-07 | 3.5168e-07 | 1.7428e-05 | 3.6735e-06 | 6.773e-06 | 3.2793e-06 | 6.0759e-06 | 4.0116e-05 | 1.0417e-05 | 1.858e-06 | 2.1966e-05 | 9.4335e-06 | 1.2599e-05 | 0.00012167 | 0 | 1.5557e-05 | 5.5459e-05 | 3.7957e-05 | 1.7464e-05 | 1.4666e-05 | 4.5743e-05 | 4.6708e-05 | 3.1145e-05 | 1.7455e-05 | 3.8306e-05 | 4.036e-05 | 5.4885e-07 | 4.4005e-07 | 4.9445e-07 | 7.6937e-08
114 | C4H3O2H | 84.0206 | 1.6556e-06 | 8.4641e-07 | 2.4893e-07 | 1.3834e-07 | 2.2811e-07 | 2.489e-06 | 9.344e-07 | 9.5364e-07 | 6.139e-07 | 9.0857e-07 | 0.00022578 | 7.6529e-05 | 1.6505e-06 | 3.6155e-05 | 1.9544e-05 | 2.1204e-05 | 0.00017185 | 7.3123e-06 | 3.1411e-06 | 7.6991e-05 | 0 | 0.00010132 | 2.5634e-05 | 6.0767e-05 | 3.8495e-05 | 5.6554e-05 | 3.3185e-05 | 0.00010031 | 9.8641e-05 | 6.0456e-07 | 2.9431e-07 | 4.4944e-07 | 2.1938e-07
115 | C4H5NOH | 84.0444 | 0.00028342 | 0.00023156 | 0.00014863 | 0.00024482 | 0.00020938 | 0.00026802 | 0.00023097 | 4.8088e-05 | 0.00022512 | 4.1752e-05 | 0.001126 | 0.010694 | 0.0030651 | 0.0015662 | 0.0013888 | 0.00093394 | 0.0034972 | 0.0050141 | 0.001623 | 0.00085128 | 0.0009143 | 0.0049618 | 0.0012963 | 0.0033781 | 0.00088279 | 0.0026297 | 0.0018999 | 0.0037874 | 0.0036423 | 8.871e-05 | 3.7784e-05 | 6.3247e-05 | 3.601e-05
116 | C5H8O | 84.057 | 2.2926e-05 | 1.6066e-05 | 1.7346e-05 | 4.1077e-05 | 5.1455e-05 | 0.00011433 | 4.3866e-05 | 3.7268e-05 | 4.7795e-05 | 3.1008e-05 | 0.0010445 | 0.001949 | 0.00027006 | 0.00091172 | 0.0003316 | 0.00028139 | 0.0041627 | 0.00043628 | 0.00019051 | 0.0011012 | 0.00023855 | 0.0010878 | 0.00050824 | 0.0015965 | 0.0006699 | 0.00096561 | 0.00048634 | 0.0014409 | 0.0013878 | 2.3643e-05 | 1.0528e-05 | 1.7086e-05 | 9.274e-06
117 | C5H9NH | 84.0808 | 0.00049503 | 0.00036705 | 0.00043228 | 0.00035407 | 0.00042819 | 0.001177 | 0.00054227 | 0.00031508 | 0.00051242 | 0.00028822 | 0.00032961 | 0.008027 | 0.0010116 | 0.00051963 | 0.0046494 | 0.0023285 | 0.0016176 | 0.0011413 | 0.00076781 | 0.0010816 | 0.0021198 | 0.0031227 | 0.0024992 | 0.0011756 | 0.0016007 | 0.0020995 | 0.00087735 | 0.0023404 | 0.002734 | 2.3644e-05 | 2.3797e-05 | 2.3721e-05 | 1.0785e-07
118 | C6H11H | 84.0934 | 0.00055533 | 0.00046983 | 0.00060358 | 0.00036165 | 0.0004367 | 0.0011749 | 0.00060033 | 0.00029427 | 0.00055578 | 0.00028317 | 0.00019391 | 0.0009644 | 0.00043724 | 3.4132e-05 | 0.00022244 | 0.00033745 | 0.0012643 | 0.0005312 | 0.00047544 | 0.00091593 | 0.0010778 | 0.00053185 | 0.00019801 | 0.00075697 | 0.00099688 | 0.00062093 | 0.00033992 | 0.00067527 | 0.00040791 | 4.3346e-05 | 1.995e-05 | 3.1648e-05 | 1.6543e-05
119 | CH2Cl2H | 84.9606 | 5.24e-06 | 3.8265e-06 | 1.8453e-05 | 0.00011821 | 3.3166e-05 | 0.0016789 | 0.00030964 | 0.00067216 | 0.00031861 | 0.00058331 | 0 | 1.2493e-05 | 2.9161e-06 | 0 | 0 | 0 | 0 | 0 | 8.6396e-06 | 5.0956e-05 | 1.528e-05 | 5.1365e-06 | 0 | 2.8799e-06 | 3.3118e-05 | 1.0284e-05 | 1.5367e-05 | 7.2159e-06 | 1.3196e-05 | 3.0982e-06 | 1.3151e-06 | 2.2067e-06 | 1.2608e-06
120 | C4H4SH | 85.0107 | 2.353e-05 | 8.9859e-06 | 2.8652e-06 | 1.5204e-06 | 2.6871e-06 | 0.00011086 | 2.5075e-05 | 4.2825e-05 | 1.9847e-05 | 3.9448e-05 | 2.2799e-06 | 0 | 0 | 1.1071e-08 | 2.3383e-05 | 0.00013984 | 0 | 0 | 9.5688e-05 | 0.00054445 | 0.00014124 | 7.5998e-07 | 5.441e-05 | 3.1896e-05 | 0.00034285 | 0.00010748 | 0.00015845 | 5.236e-05 | 0.00014699 | 6.4981e-05 | 2.6723e-05 | 4.5852e-05 | 2.7053e-05
121 | C4H4O2H | 85.0284 | 0.00034252 | 0.00019453 | 3.3538e-05 | 2.4498e-06 | 0.00019246 | 0.0029607 | 0.00062104 | 0.0011528 | 0.00051364 | 0.0010551 | 0.19152 | 0.15822 | 0.0011585 | 0.063594 | 0.027608 | 0.025154 | 0.19944 | 0.0057004 | 0.0016741 | 0.067596 | 0.001163 | 0.11697 | 0.038785 | 0.06894 | 0.03438 | 0.064768 | 0.038038 | 0.11118 | 0.096588 | 0.0058069 | 0.0028083 | 0.0043076 | 0.0021203
122 | C5H8OH | 85.0648 | 0.0094151 | 0.01094 | 0.0047958 | 0.010883 | 0.014865 | 0.023031 | 0.012322 | 0.0061681 | 0.012171 | 0.0055458 | 0.22348 | 0.29262 | 0.0019787 | 0.23667 | 0.099035 | 0.033013 | 0.57322 | 0.003527 | 0.0028473 | 0.17999 | 0.0016273 | 0.17269 | 0.1229 | 0.1932 | 0.09081 | 0.1449 | 0.046599 | 0.21445 | 0.20213 | 0.0011563 | 0.00065786 | 0.00090706 | 0.00035243
123 | C6H12H | 85.1012 | 0.25457 | 0.18363 | 0.18812 | 0.24074 | 0.13944 | 0.27094 | 0.21291 | 0.050493 | 0.21755 | 0.043491 | 0.55876 | 1.0699 | 0.12489 | 0.66525 | 0.28113 | 0.1918 | 2.3473 | 0.20669 | 0.1581 | 0.78822 | 0.37686 | 0.58452 | 0.37939 | 0.90403 | 0.58254 | 0.61262 | 0.2168 | 0.83073 | 0.75314 | 0.0075417 | 0.0035955 | 0.0055686 | 0.0027904
124 | C3H3NO2H | 86.0237 | 1.0857e-06 | 1.0751e-06 | 1.6562e-07 | 1.8082e-07 | 1.1891e-06 | 0.00011346 | 1.9527e-05 | 4.6022e-05 | 1.7903e-05 | 4.0884e-05 | 0.00049964 | 0.0004896 | 0.00012481 | 0.00095626 | 0.0003097 | 0.00019921 | 0.001234 | 0 | 0.0002036 | 0.00024033 | 7.0851e-05 | 0.00037135 | 0.00048839 | 0.00047919 | 0.00015559 | 0.00037363 | 0.00015477 | 0.00047021 | 0.00040288 | 0 | 2.0437e-06 | 1.0219e-06 | 1.4451e-06
125 | C4H7NOH | 86.06 | 0.00011485 | 6.4993e-05 | 4.7567e-05 | 3.4227e-05 | 4.7213e-05 | 0.00042085 | 0.00012162 | 0.0001493 | 0.00010232 | 0.00013831 | 0.00044569 | 0.0010608 | 6.2423e-05 | 0.0014455 | 0.00032634 | 0.000158 | 0.0031999 | 0 | 0.00025055 | 0.00069504 | 0 | 0.00052297 | 0.00064329 | 0.0011502 | 0.00034752 | 0.00066598 | 0.00034487 | 0.00090238 | 0.0010899 | 3.9803e-05 | 1.5862e-05 | 2.7833e-05 | 1.6929e-05
126 | C5H9OH | 86.0726 | 2.1706e-05 | 1.0152e-05 | 1.7145e-05 | 1.6437e-05 | 2.9131e-05 | 0.00012661 | 3.6864e-05 | 4.4416e-05 | 3.5431e-05 | 3.9298e-05 | 2.747e-05 | 0.0003104 | 3.6723e-06 | 0.00013773 | 0.0001196 | 9.4475e-05 | 0.0013747 | 0 | 8.284e-05 | 0.00053013 | 0.00014559 | 0.00011385 | 0.00011727 | 0.00048585 | 0.00033786 | 0.00026371 | 0.00018143 | 0.0003329 | 0.00047826 | 1.5601e-05 | 7.3447e-06 | 1.1473e-05 | 5.8381e-06
127 | C5H11NH | 86.0964 | 4.8414e-05 | 2.5233e-05 | 7.673e-05 | 0.00010348 | 0.0001039 | 0.00070759 | 0.00017756 | 0.0002615 | 0.0001866 | 0.00022375 | 1.5706e-05 | 0.00043842 | 0.00035207 | 0.00018245 | 0.00025203 | 0.00040455 | 0.0016171 | 0 | 0.00043679 | 0.0012056 | 0.00091422 | 0.00026873 | 0.00027968 | 0.00068462 | 0.0010599 | 0.00057323 | 0.00037778 | 0.00053878 | 0.00057501 | 4.1054e-05 | 1.709e-05 | 2.9072e-05 | 1.6945e-05
128 | CHClF2H | 86.9808 | 6.99e-06 | 5.7765e-06 | 2.2654e-06 | 1.0848e-05 | 1.1984e-06 | 4.9722e-05 | 1.28e-05 | 1.8416e-05 | 1.338e-05 | 1.6046e-05 | 0 | 0 | 2.9881e-05 | 0 | 0 | 0 | 0.00019221 | 0 | 1.8199e-05 | 7.2286e-05 | 9.0786e-05 | 9.9604e-06 | 0 | 7.0137e-05 | 8.1536e-05 | 4.0408e-05 | 4.1373e-05 | 4.4352e-05 | 6.9629e-05 | 2.4127e-06 | 1.6341e-06 | 2.0234e-06 | 5.5054e-07
129 | C3H2O3H | 87.0077 | 2.2211e-06 | 0 | 3.8714e-06 | 0 | 9.9351e-06 | 8.001e-05 | 1.6006e-05 | 3.1569e-05 | 1.4703e-05 | 2.8158e-05 | 0 | 0 | 0.00037286 | 0 | 0.00011522 | 0.00048703 | 0 | 0.00035536 | 0.0003482 | 0.00072212 | 0.00050498 | 0.00012429 | 0.00020075 | 0.00023452 | 0.00061355 | 0.00029328 | 0.00021844 | 0.00017649 | 0.00026084 | 1.0745e-05 | 5.8588e-06 | 8.3019e-06 | 3.4552e-06
130 | C4H6O2H | 87.0441 | 0.001506 | 0.0017041 | 0.00035544 | 0.00011209 | 0.00351 | 0.0058572 | 0.0021741 | 0.0021715 | 0.0016846 | 0.0021986 | 0.32621 | 0.42055 | 0.0023488 | 0.24824 | 0.12327 | 0.053548 | 0.65547 | 0.0080245 | 0.0038777 | 0.55868 | 0.0023636 | 0.2497 | 0.14168 | 0.22246 | 0.28052 | 0.22359 | 0.059534 | 0.29981 | 0.24758 | 0.0027622 | 0.0014606 | 0.0021114 | 0.00092038
131 | C5H10OH | 87.0804 | 0.0064147 | 0.0089804 | 0.0047215 | 0.0072345 | 0.024012 | 0.035154 | 0.01442 | 0.012339 | 0.013714 | 0.011126 | 0.071921 | 0.20375 | 0.0044428 | 0.083466 | 0.048261 | 0.020926 | 0.23012 | 0.0066143 | 0.0051831 | 0.050146 | 0.0061354 | 0.09337 | 0.050884 | 0.080639 | 0.028141 | 0.063259 | 0.029412 | 0.09705 | 0.094452 | 0.00028064 | 0.0002342 | 0.00025742 | 3.2838e-05
132 | C6H14H | 87.1168 | 0 | 0 | 6.0931e-06 | 1.1062e-06 | 6.6403e-05 | 5.8702e-05 | 2.2051e-05 | 3.1548e-05 | 2.0963e-05 | 2.7982e-05 | 2.8459e-07 | 1.9788e-06 | 2.7055e-05 | 0.00016167 | 4.8882e-05 | 7.9263e-05 | 0.00029537 | 0 | 2.5703e-05 | 0 | 4.511e-05 | 9.7726e-06 | 9.6605e-05 | 0.00010702 | 2.2555e-05 | 5.8989e-05 | 4.9907e-05 | 5.9545e-05 | 0.00010594 | 8.4182e-07 | 2.8061e-07 | 5.6122e-07 | 3.9684e-07
133 | C2HNO3H | 88.0029 | 2.3301e-06 | 1.2112e-06 | 1.2754e-06 | 1.6489e-07 | 2.3186e-06 | 4.5577e-05 | 8.8128e-06 | 1.8029e-05 | 7.8379e-06 | 1.6181e-05 | 3.567e-06 | 0 | 1.403e-05 | 0 | 1.0627e-05 | 3.4372e-06 | 0.000114 | 0 | 1.4831e-05 | 0.00029386 | 1.3104e-05 | 5.8656e-06 | 4.6882e-06 | 4.2943e-05 | 0.00015348 | 5.1744e-05 | 7.0111e-05 | 4.0784e-05 | 7.8441e-05 | 1.0126e-06 | 7.6221e-07 | 8.8741e-07 | 1.7705e-07
134 | C3H3O3H | 88.0155 | 3.4767e-06 | 2.1137e-06 | 1.2594e-06 | 1.8845e-07 | 4.3193e-06 | 7.7667e-05 | 1.4837e-05 | 3.0816e-05 | 1.3187e-05 | 2.7651e-05 | 1.4579e-05 | 3.85e-05 | 6.7398e-07 | 4.0595e-05 | 2.4071e-05 | 3.2259e-05 | 0.00014177 | 0 | 1.8218e-05 | 0.0002475 | 7.7925e-05 | 1.7918e-05 | 3.2308e-05 | 5.333e-05 | 0.00016271 | 6.6567e-05 | 6.5726e-05 | 5.6823e-05 | 6.9439e-05 | 5.4895e-06 | 2.7734e-06 | 4.1314e-06 | 1.9206e-06
135 | C3H6NO2 | 88.0393 | 0.0001221 | 9.2332e-05 | 3.119e-05 | 3.7824e-05 | 0.00011271 | 0.0013001 | 0.00028271 | 0.00049986 | 0.00024813 | 0.00045207 | 0.0027497 | 0.0041045 | 0.00038884 | 0.006182 | 0.0015521 | 0.0015988 | 0.012681 | 0.0009065 | 0.00035412 | 0.0025216 | 0.00027187 | 0.0024143 | 0.003111 | 0.0046471 | 0.0013967 | 0.0028923 | 0.0013653 | 0.0039032 | 0.0041721 | 0.00024578 | 0.00012062 | 0.0001832 | 8.8506e-05
136 | C4H9NOH | 88.0757 | 5.2609e-05 | 4.8633e-05 | 3.7868e-05 | 0.00015973 | 3.8283e-05 | 0.0014741 | 0.00030187 | 0.00057615 | 0.00031255 | 0.00049968 | 0.00016921 | 0.00086279 | 4.3091e-05 | 0.00016967 | 0 | 0 | 0.0003968 | 3.5316e-05 | 2.4128e-05 | 0 | 0 | 0.00035837 | 5.6556e-05 | 0.00015208 | 0 | 0.00014175 | 0.00015746 | 0.00026572 | 0.00032785 | 0.00016303 | 6.5071e-05 | 0.00011405 | 6.9266e-05
137 | C3H4O3H | 89.0233 | 0.00015366 | 0.00012881 | 4.2284e-05 | 1.5426e-06 | 0.00018526 | 0.0026455 | 0.00052618 | 0.0010406 | 0.00045649 | 0.00094068 | 0.063999 | 0.023388 | 0.00033425 | 0.0065201 | 0.0017751 | 0.0068303 | 0.036067 | 0.00078922 | 0.00026118 | 0.0024088 | 0 | 0.029241 | 0.0050418 | 0.012372 | 0.0012044 | 0.011965 | 0.012414 | 0.025111 | 0.028116 | 0.00014974 | 0.00022626 | 0.000188 | 5.4104e-05
138 | C4H8O2H | 89.0597 | 0.0010194 | 0.00073244 | 0.00051716 | 0.00046007 | 0.0012352 | 0.060403 | 0.010728 | 0.024338 | 0.009881 | 0.021615 | 0.082935 | 0.3506 | 0.02551 | 0.059177 | 0.12346 | 0.059512 | 0.16257 | 0.053563 | 0.013916 | 0.04375 | 0.00093618 | 0.15301 | 0.080716 | 0.076682 | 0.022343 | 0.083189 | 0.053623 | 0.12281 | 0.12135 | 0.0010041 | 0.00045463 | 0.00072939 | 0.00038856
139 | C5H12OH | 89.0961 | 0.0019636 | 0.0028677 | 0.0029444 | 0.0034869 | 0.0038259 | 0.0073943 | 0.0037471 | 0.001896 | 0.0039658 | 0.0015291 | 0 | 0 | 0 | 4.0706e-05 | 0 | 0 | 5.6378e-05 | 0 | 0 | 0 | 0 | 0 | 1.3569e-05 | 1.8793e-05 | 0 | 8.0904e-06 | 9.5823e-06 | 9.9911e-06 | 2.1194e-05 | 0 | 0 | 0 | 0
140 | C2H3NO3H | 90.0186 | 8.2907e-05 | 5.4994e-05 | 4.1672e-05 | 0 | 0.00016106 | 0.0040911 | 0.00073862 | 0.0016432 | 0.00066988 | 0.0014651 | 0.00070498 | 0.00099016 | 0.00033402 | 0.00045807 | 0.00038132 | 0.00060276 | 0.00071198 | 0.00021926 | 0.00035596 | 0 | 0.00011691 | 0.00067638 | 0.00048072 | 0.00042906 | 5.8453e-05 | 0.00041115 | 0.00025814 | 0.00055134 | 0.00033949 | 0 | 5.6219e-06 | 2.8109e-06 | 3.9753e-06
141 | C3H7NO2H | 90.055 | 3.44e-05 | 2.912e-05 | 1.9977e-05 | 2.6681e-05 | 2.2354e-05 | 0.00029277 | 7.0885e-05 | 0.00010882 | 6.6185e-05 | 9.7029e-05 | 0.00021197 | 0.00057091 | 0.00011376 | 0.00042427 | 0.00017436 | 0.00011282 | 0.0014044 | 0 | 3.6563e-05 | 0.00018109 | 4.1827e-05 | 0.00029888 | 0.00023715 | 0.00048031 | 0.00011146 | 0.00028195 | 0.00015352 | 0.00041103 | 0.0004836 | 1.0732e-05 | 7.2257e-06 | 8.9789e-06 | 2.4794e-06
142 | C2H2O4H | 91.0026 | 5.8497e-05 | 2.3123e-05 | 0.00025627 | 0.00022456 | 0.00071157 | 0.011989 | 0.0022105 | 0.0047968 | 0.0021094 | 0.0042285 | 0.0004062 | 0.0019635 | 0.0022102 | 0.00019561 | 0.00041537 | 0.00070206 | 0.0044899 | 0.006037 | 0.00070068 | 0.00062956 | 0.0018134 | 0.0015266 | 0.00043768 | 0.0037425 | 0.0012215 | 0.0017321 | 0.0014166 | 0.0022481 | 0.0020195 | 9.3957e-05 | 4.3991e-05 | 6.8974e-05 | 3.5331e-05
143 | C3H6O3H | 91.039 | 0.00047022 | 0.00027462 | 0.00028402 | 0.0001804 | 0.00036917 | 0.010316 | 0.0019824 | 0.0040837 | 0.0018082 | 0.0036418 | 0.0022178 | 0.0022936 | 0.00029812 | 0.0016096 | 0.0011712 | 0.00098558 | 0.0015481 | 0 | 0.00038674 | 0.0005104 | 0.00060964 | 0.0016032 | 0.0012554 | 0.00064496 | 0.00056002 | 0.0010159 | 0.00049922 | 0.0013537 | 0.00093975 | 0 | 1.8097e-05 | 9.0485e-06 | 1.2797e-05
144 | C7H6H | 91.0542 | 0.083617 | 0.064679 | 0.05513 | 0.089535 | 0.047865 | 0.0816 | 0.070404 | 0.016971 | 0.074004 | 0.017455 | 0.093496 | 0.14305 | 0.0051912 | 0.11094 | 0.042361 | 0.018567 | 0.29676 | 0.0051291 | 0.0076074 | 0.13276 | 0.0084642 | 0.080579 | 0.057291 | 0.10317 | 0.070611 | 0.077912 | 0.019351 | 0.10802 | 0.10104 | 0.00044414 | 0.00032489 | 0.00038451 | 8.4321e-05
145 | C4H10SH | 91.0576 | 0.0082075 | 0.0032723 | 0.0017971 | 0.0014754 | 0.0019651 | 0.0029643 | 0.0032803 | 0.0025125 | 0.0021254 | 0.001678 | 0.007372 | 0.0093014 | 0.00042288 | 0.0027994 | 0.0014014 | 0.00068401 | 0.02666 | 0.0011092 | 0.00099068 | 0.009633 | 0.0015122 | 0.0056988 | 0.0016283 | 0.0095868 | 0.0055726 | 0.0056216 | 0.0032495 | 0.0085766 | 0.0090071 | 6.9274e-05 | 4.0038e-05 | 5.4656e-05 | 2.0673e-05
146 | C4H10O2H | 91.0754 | 0.0003006 | 0.00047252 | 0.00074791 | 0.00033114 | 0.00059855 | 0.000886 | 0.00055612 | 0.00023251 | 0.00054323 | 0.00021887 | 3.1122e-05 | 0.00057323 | 0 | 0.0014883 | 0.00047489 | 0.00031067 | 0.00049591 | 0 | 7.1895e-06 | 0 | 0 | 0.00020145 | 0.00075797 | 0.0001677 | 0 | 0.00028178 | 0.00032945 | 0.00024064 | 0.0003286 | 3.4921e-06 | 1.357e-06 | 2.4245e-06 | 1.5098e-06
147 | C2H5NO3H | 92.0342 | 9.8621e-05 | 5.5206e-05 | 5.3403e-05 | 6.0078e-05 | 7.133e-05 | 0.00012184 | 7.6746e-05 | 2.7668e-05 | 7.102e-05 | 2.4e-05 | 0.0023916 | 0.0024523 | 0.00023517 | 0.0011714 | 0.0013528 | 0.0008785 | 0.0033246 | 0.00010326 | 0.00022395 | 0.00078972 | 0.0001964 | 0.001693 | 0.0011343 | 0.0012173 | 0.00049306 | 0.0011344 | 0.00049338 | 0.00168 | 0.0013119 | 0.00022675 | 8.2191e-05 | 0.00015447 | 0.00010222
148 | C7H8 | 92.062 | 0.021457 | 0.016931 | 0.01777 | 0.021902 | 0.016529 | 0.030584 | 0.020862 | 0.0052864 | 0.021387 | 0.0045269 | 0.0042416 | 0.007178 | 0.0019045 | 0.005406 | 0.0026987 | 0.0019642 | 0.011496 | 0.0012702 | 0.0027762 | 0.005235 | 0.0053365 | 0.0044414 | 0.0033563 | 0.0051807 | 0.0052857 | 0.004566 | 0.00088971 | 0.0054139 | 0.003311 | 0.00016668 | 8.4055e-05 | 0.00012537 | 5.8422e-05
149 | C3H5OClH | 93.0102 | 0 | 7.6714e-07 | 0.00042717 | 6.663e-05 | 0.0003758 | 0.017011 | 0.0029803 | 0.0068763 | 0.0027962 | 0.0060813 | 0 | 0 | 0.00012129 | 0 | 0 | 0 | 0 | 0 | 7.2997e-05 | 0 | 4.4232e-06 | 4.0429e-05 | 0 | 2.4332e-05 | 2.2116e-06 | 1.6743e-05 | 1.9236e-05 | 1.2935e-05 | 3.4693e-05 | 0 | 4.8715e-06 | 2.4358e-06 | 3.4447e-06
150 | C2H4O4H | 93.0182 | 5.044e-06 | 1.6576e-06 | 0 | 9.3785e-05 | 0 | 0 | 1.6748e-05 | 3.7791e-05 | 4.0084e-05 | 5.1738e-05 | 2.3203e-05 | 3.3133e-05 | 2.3138e-06 | 0 | 0 | 5.3181e-06 | 0 | 6.8794e-05 | 0 | 4.5081e-05 | 4.5499e-05 | 1.955e-05 | 1.7727e-06 | 2.2931e-05 | 4.529e-05 | 2.2386e-05 | 1.7869e-05 | 2.5679e-05 | 2.2556e-05 | 0 | 1.054e-07 | 5.27e-08 | 7.4529e-08
151 | C6H4OH | 93.0335 | 0.0015791 | 0.0007462 | 0.00015216 | 0.0012617 | 0.0017099 | 0.040687 | 0.0076894 | 0.016176 | 0.0071966 | 0.014334 | 0.0058828 | 0.011849 | 0.00013027 | 0 | 0.00041358 | 0.0003511 | 0 | 0.0013125 | 0.0017228 | 0.002191 | 0.0028001 | 0.005954 | 0.00025489 | 0.0010117 | 0.0024956 | 0.002429 | 0.0025275 | 0.0040351 | 0.0044812 | 0.00395 | 0.0015173 | 0.0027336 | 0.0017202
152 | C7H8H | 93.0699 | 2.2589 | 1.7354 | 1.5942 | 1.9632 | 1.5012 | 2.8617 | 1.9858 | 0.50854 | 1.9588 | 0.43515 | 0.30971 | 0.62926 | 0.16986 | 0.4125 | 0.18464 | 0.15778 | 1.0219 | 0.13123 | 0.20513 | 0.45966 | 0.43316 | 0.36961 | 0.25164 | 0.45277 | 0.44641 | 0.38011 | 0.093613 | 0.45778 | 0.3013 | 0.015721 | 0.0082471 | 0.011984 | 0.0052847
153 | C5H3NOH | 94.0287 | 5.8481e-05 | 1.1734e-05 | 2.2579e-06 | 1.1094e-05 | 1.5061e-05 | 0.00021062 | 5.1541e-05 | 8.0416e-05 | 4.2296e-05 | 7.3125e-05 | 0.00032353 | 0.0010075 | 0.00025441 | 0.00038375 | 0.00088664 | 0.00059752 | 0.00062619 | 0.00020885 | 0.00019692 | 0.00026068 | 0.00026206 | 0.00052849 | 0.00062264 | 0.00034399 | 0.00026137 | 0.00043912 | 0.00016564 | 0.00047381 | 0.00029304 | 1.7929e-05 | 8.5218e-06 | 1.3225e-05 | 6.6517e-06
154 | C6H5OH | 94.0413 | 7.6163e-05 | 3.5866e-05 | 2.2291e-07 | 3.12e-05 | 1.9863e-05 | 0.00055883 | 0.00012036 | 0.00021626 | 0.00010661 | 0.00019437 | 0.0036176 | 0.0029426 | 0.00033001 | 0.0030323 | 0.0020442 | 0.0011881 | 0.0039131 | 0.00028305 | 0.00035026 | 0.0021424 | 0.00050539 | 0.0022968 | 0.0020882 | 0.0015155 | 0.0013239 | 0.0018061 | 0.0004609 | 0.0023558 | 0.0015482 | 4.9906e-05 | 2.1733e-05 | 3.582e-05 | 1.9922e-05
155 | C2H6S2H | 94.9984 | 1.7431e-06 | 3.0386e-06 | 1.6331e-08 | 4.6642e-05 | 9.2232e-06 | 7.3351e-05 | 2.2336e-05 | 3.0528e-05 | 3.2773e-05 | 2.8361e-05 | 0 | 0 | 0 | 0 | 0 | 0 | 0 | 0 | 0 | 0 | 0 | 0 | 0 | 0 | 0 | 0 | 0 | 0 | 0 | 0 | 0 | 0 | 0
156 | C5H2O2H | 95.0128 | 1.6783e-06 | 0 | 1.0049e-06 | 2.2734e-05 | 2.5025e-05 | 0.00070783 | 0.00012638 | 0.00028508 | 0.00012313 | 0.00025015 | 0 | 0.0001234 | 4.0254e-05 | 0 | 0 | 5.5415e-05 | 5.4611e-05 | 0 | 0.0001061 | 5.4435e-06 | 7.4636e-05 | 5.4552e-05 | 1.8472e-05 | 5.357e-05 | 4.004e-05 | 4.1659e-05 | 1.6817e-05 | 4.453e-05 | 4.7547e-05 | 9.349e-05 | 3.485e-05 | 6.417e-05 | 4.1465e-05
157 | C2H6O2SH | 95.0161 | 0.00042393 | 0.00016456 | 2.2703e-05 | 0.00031427 | 0.00035311 | 0.0064984 | 0.0012962 | 0.0025527 | 0.0012166 | 0.0022625 | 0.00058873 | 0.0030811 | 0.00016948 | 0 | 0 | 0.00018662 | 0.00071273 | 0.001175 | 0.00090311 | 0.0018633 | 0.0010569 | 0.0012798 | 6.2206e-05 | 0.0009303 | 0.0014601 | 0.0009331 | 0.00062086 | 0.0011814 | 0.00099924 | 0.00067425 | 0.00026805 | 0.00047115 | 0.00028723
158 | C2H6O4H | 95.0339 | 0.00059782 | 0.0002401 | 0.00023709 | 0.00083855 | 0.0012117 | 0.015301 | 0.003071 | 0.0060028 | 0.0029816 | 0.0052762 | 0.00050386 | 0.0041632 | 0.0013704 | 0.0018608 | 0.00021768 | 0.00089711 | 0 | 0.006396 | 0.00505 | 0.00010886 | 0.0062057 | 0.0020125 | 0.00099187 | 0.0038153 | 0.0031573 | 0.0024942 | 0.0012482 | 0.0024664 | 0.0024685 | 0.00069791 | 0.0003374 | 0.00051765 | 0.00025492
159 | C6H6OH | 95.0491 | 0.050522 | 0.047935 | 0.021741 | 0.026016 | 0.020477 | 0.088726 | 0.042569 | 0.026147 | 0.035754 | 0.024639 | 0.34522 | 0.24802 | 0.0070991 | 0.26187 | 0.0996 | 0.031604 | 0.46144 | 0.011382 | 0.0074015 | 0.22539 | 0.012457 | 0.20011 | 0.13102 | 0.16007 | 0.11892 | 0.15253 | 0.036116 | 0.22318 | 0.17997 | 0.0014424 | 0.00075935 | 0.0011009 | 0.000483
160 | C5H6N2H | 95.0604 | 0.00097451 | 0.0011775 | 0.00031571 | 0.00039898 | 0.00029887 | 0.0019151 | 0.00084678 | 0.00064028 | 0.00065415 | 0.00060598 | 0.0090989 | 0.0023558 | 0.00020084 | 0.004484 | 0.0016343 | 0.00054686 | 0.0019303 | 0 | 0.00024987 | 0.0042007 | 0.00094112 | 0.0038852 | 0.0022217 | 0.00072671 | 0.0025709 | 0.0023511 | 0.0012983 | 0.0033499 | 0.0035066 | 6.7428e-05 | 2.9637e-05 | 4.8533e-05 | 2.6723e-05
161 | C7H10H | 95.0855 | 0.013095 | 0.015168 | 0.016282 | 0.02127 | 0.0073403 | 0.010405 | 0.013927 | 0.0048476 | 0.015967 | 0.0057174 | 0.47866 | 0.74733 | 0.13713 | 0.4541 | 0.1794 | 0.15811 | 1.5428 | 0.14322 | 0.12978 | 0.57856 | 0.44577 | 0.45437 | 0.26387 | 0.60526 | 0.51216 | 0.45892 | 0.14413 | 0.60414 | 0.47697 | 0.00087491 | 0.00058633 | 0.00073062 | 0.00020406
162 | C5H3O2H | 96.0206 | 9.8597e-06 | 5.1701e-06 | 2.1773e-06 | 7.6826e-06 | 8.2051e-06 | 0.00013205 | 2.7524e-05 | 5.1277e-05 | 2.5879e-05 | 4.547e-05 | 0.00089201 | 0.00072096 | 2.8494e-06 | 0.00059835 | 0.00045981 | 0.00020212 | 0.00081123 | 0 | 4.6122e-05 | 0.00054119 | 0.00015899 | 0.0005386 | 0.00042009 | 0.00028578 | 0.00035009 | 0.00039864 | 0.00010823 | 0.0005371 | 0.00038044 | 2.0766e-05 | 9.1911e-06 | 1.4979e-05 | 8.185e-06
163 | C5H5NOH | 96.0444 | 0.00016037 | 5.5729e-05 | 4.7758e-05 | 5.221e-05 | 4.9621e-05 | 0.00041644 | 0.00013035 | 0.00014681 | 0.00011064 | 0.00013352 | 0.00091738 | 0.0024929 | 4.513e-05 | 0.001028 | 0.0010312 | 0.00013083 | 0.0016855 | 0.00021946 | 0.00011049 | 0.00052603 | 0.00016662 | 0.0011518 | 0.00072999 | 0.00067181 | 0.00034632 | 0.00072499 | 0.00033087 | 0.0010463 | 0.00090338 | 3.825e-05 | 1.7708e-05 | 2.7979e-05 | 1.4525e-05
164 | C6H9NH | 96.0808 | 0.00011165 | 8.8141e-05 | 0.00012052 | 0.00012006 | 0.00016456 | 0.00018382 | 0.00013146 | 3.5655e-05 | 0.00013518 | 2.77e-05 | 0.00025414 | 0.0012988 | 0.00025809 | 0.00061966 | 0.00045739 | 0.00030445 | 0.0011071 | 0.0002949 | 0.00020203 | 0.00071309 | 0.00061877 | 0.00060367 | 0.0004605 | 0.00053468 | 0.00066593 | 0.0005662 | 8.8537e-05 | 0.00064392 | 0.0004328 | 8.5133e-06 | 1.2673e-05 | 1.0593e-05 | 2.9411e-06
165 | C7H11H | 96.0934 | 0.00027321 | 0.00015289 | 0.00013346 | 0.00019275 | 0.00014972 | 0.0002389 | 0.00019016 | 5.5712e-05 | 0.00018253 | 3.8806e-05 | 0.0013549 | 0.003153 | 0.00066978 | 0.0014148 | 0.00079757 | 0.00078648 | 0.0064506 | 0.00078156 | 0.00083633 | 0.0034291 | 0.0022127 | 0.0017259 | 0.00099962 | 0.0026895 | 0.0028209 | 0.002059 | 0.00085854 | 0.0025039 | 0.0019871 | 1.2904e-05 | 7.479e-06 | 1.0191e-05 | 3.8359e-06
166 | C2H2Cl2H | 96.9606 | 0 | 0 | 7.2869e-05 | 6.2699e-05 | 0.001753 | 0.0057779 | 0.0012777 | 0.0023096 | 0.0012041 | 0.0020472 | 0 | 0 | 0 | 0 | 0 | 0 | 0 | 0 | 8.5896e-05 | 0.00076776 | 0.0011387 | 0 | 0 | 2.8632e-05 | 0.00095321 | 0.00024546 | 0.00047203 | 0.00013391 | 0.00035207 | 0 | 3.1786e-06 | 1.5893e-06 | 2.2476e-06
167 | C5H4SH | 97.0107 | 0 | 0 | 1.1998e-05 | 0 | 5.1288e-06 | 0.00018035 | 3.2913e-05 | 7.2384e-05 | 3.0948e-05 | 6.4054e-05 | 0 | 0.0010355 | 0.00024478 | 0.00026066 | 0 | 0.00061011 | 0 | 0.0031387 | 0.00056217 | 0 | 0 | 0.00042675 | 0.00029026 | 0.0012336 | 0 | 0.00048766 | 0.0005282 | 0.00061373 | 0.0010123 | 0 | 0 | 0 | 0
168 | C5H4O2H | 97.0284 | 0.0010209 | 0.00087788 | 0.00038402 | 0.00073029 | 0.00062735 | 0.010099 | 0.0022899 | 0.0038318 | 0.0021111 | 0.0034226 | 0.22124 | 0.22221 | 0.0066115 | 0.12935 | 0.10018 | 0.042283 | 0.23186 | 0.0084114 | 0.0044958 | 0.10307 | 0.0055265 | 0.15002 | 0.090607 | 0.081587 | 0.0543 | 0.094129 | 0.040332 | 0.1414 | 0.10972 | 0.0017136 | 0.00098611 | 0.0013499 | 0.00051442
169 | C6H8OH | 97.0648 | 0.0056972 | 0.0053933 | 0.0018495 | 0.0023128 | 0.0054194 | 0.0041836 | 0.0041426 | 0.0016864 | 0.0032334 | 0.00168 | 0.2763 | 0.30417 | 0.00026425 | 0.24588 | 0.086668 | 0.024809 | 0.58937 | 0.0020855 | 0.0015059 | 0.19724 | 0.0013746 | 0.19358 | 0.11912 | 0.19765 | 0.099309 | 0.15241 | 0.050562 | 0.23186 | 0.21285 | 0.0011985 | 0.00067088 | 0.00093467 | 0.00037306
170 | C7H12H | 97.1012 | 0.1004 | 0.080257 | 0.066863 | 0.12836 | 0.055242 | 0.091586 | 0.087119 | 0.025965 | 0.096633 | 0.031125 | 0.83782 | 1.5236 | 0.21437 | 0.94228 | 0.36453 | 0.28543 | 3.0433 | 0.26127 | 0.22147 | 1.0811 | 0.68378 | 0.8586 | 0.53075 | 1.1753 | 0.88242 | 0.86177 | 0.26352 | 1.1511 | 0.96556 | 0.0030763 | 0.001836 | 0.0024562 | 0.00087703
171 | C4H3NO2H | 98.0237 | 3.2744e-05 | 2.6006e-05 | 1.0491e-05 | 0 | 0 | 0 | 1.154e-05 | 1.4557e-05 | 4.1564e-06 | 1.0994e-05 | 0.0016708 | 0.0072377 | 0.0015409 | 0 | 0 | 0 | 0.0021358 | 0.0044382 | 0.00081204 | 0.00031355 | 0.0022025 | 0.0034831 | 0 | 0.002462 | 0.001258 | 0.0018008 | 0.0015061 | 0.0028452 | 0.0025343 | 9.9114e-05 | 3.481e-05 | 6.6962e-05 | 4.547e-05
172 | C5H7NOH | 98.06 | 6.5785e-05 | 4.3046e-05 | 3.993e-05 | 7.4011e-05 | 4.3308e-05 | 0.00021148 | 7.9594e-05 | 6.6094e-05 | 8.2357e-05 | 5.7188e-05 | 0.00019701 | 0.0024305 | 7.5008e-05 | 0.00053439 | 0.00016019 | 8.3147e-05 | 0.0012335 | 0.00010351 | 2.85e-05 | 0.00029479 | 0 | 0.00090082 | 0.00025924 | 0.00045517 | 0.00014739 | 0.00044066 | 0.0003321 | 0.00072219 | 0.00092482 | 3.0635e-05 | 1.2396e-05 | 2.1516e-05 | 1.2897e-05
173 | C6H10O | 98.0726 | 2.8966e-05 | 2.3581e-05 | 2.1686e-05 | 5.1952e-05 | 4.7063e-05 | 0.00016206 | 5.5884e-05 | 5.3486e-05 | 6.0461e-05 | 4.5303e-05 | 0.00044724 | 0.0019171 | 4.3056e-05 | 0.00057788 | 0.00039891 | 0.00024852 | 0.0029235 | 6.4356e-05 | 7.8598e-05 | 0.00096461 | 5.4859e-05 | 0.00080246 | 0.00040844 | 0.0010221 | 0.00050974 | 0.00068569 | 0.00027968 | 0.0010063 | 0.0010938 | 1.6647e-05 | 7.7397e-06 | 1.2193e-05 | 6.2982e-06
174 | C6H11NH | 98.0964 | 0.00011495 | 7.8303e-05 | 0.00014027 | 0.00014623 | 0.00024718 | 0.00043777 | 0.00019412 | 0.00013195 | 0.00020174 | 0.00010921 | 9.5887e-06 | 0.0036894 | 0.00061656 | 4.3154e-05 | 0.0030991 | 0.0011876 | 0.00055067 | 0.00076618 | 0.00055692 | 0.00068516 | 0.0013988 | 0.0014385 | 0.0014433 | 0.00062459 | 0.001042 | 0.0011371 | 0.00039001 | 0.0011215 | 0.0012951 | 1.6467e-05 | 1.083e-05 | 1.3648e-05 | 3.9859e-06
175 | C2H4Cl2H | 98.9763 | 7.1307e-06 | 6.8623e-06 | 1.7013e-06 | 2.3855e-05 | 1.8576e-06 | 8.8639e-05 | 2.1674e-05 | 3.3798e-05 | 2.4968e-05 | 2.9119e-05 | 0 | 0 | 0 | 0 | 0 | 0 | 0.00027692 | 0 | 0 | 4.5435e-05 | 0 | 0 | 0 | 9.2306e-05 | 2.2718e-05 | 2.8756e-05 | 4.3699e-05 | 4.6429e-05 | 0.00010164 | 0 | 3.7224e-07 | 1.8612e-07 | 2.6321e-07
176 | C3H2N2SH | 99.0011 | 0 | 0 | 0 | 0 | 0 | 0 | 0 | 0 | 0 | 0 | 0 | 0 | 2.4002e-05 | 0.00056045 | 0.00011746 | 0.00048671 | 0 | 0.0008046 | 0 | 0 | 0 | 8.0007e-06 | 0.00038821 | 0.0002682 | 0 | 0.0001661 | 0.00019351 | 0.00012018 | 0.00027564 | 0 | 0 | 0 | 0
177 | C4H2O3H | 99.0077 | 4.079e-05 | 2.9148e-05 | 0 | 0 | 0 | 0 | 1.1656e-05 | 1.8429e-05 | 2.5354e-06 | 1.2842e-05 | 0.17712 | 0.59641 | 0.0030566 | 0.082271 | 0.10133 | 0.054696 | 0.2657 | 0.050018 | 0.0084207 | 0.061581 | 0.020339 | 0.25886 | 0.079432 | 0.10805 | 0.04096 | 0.12183 | 0.095402 | 0.20405 | 0.21615 | 0 | 0 | 0 | 0
178 | C5H6SH | 99.0263 | 0 | 6.7969e-07 | 0 | 6.1361e-07 | 0 | 0 | 2.1555e-07 | 3.3458e-07 | 2.9137e-07 | 3.1884e-07 | 0.0024822 | 0.029067 | 0.00021689 | 0.0035609 | 0.0046523 | 0.0026011 | 0.002995 | 0.0022779 | 0.00033528 | 0.0015659 | 0.0016816 | 0.010589 | 0.0036048 | 0.0018694 | 0.0016238 | 0.0044217 | 0.0042049 | 0.0068792 | 0.010549 | 0 | 0 | 0 | 0
179 | C5H6O2H | 99.0441 | 2.0069e-05 | 2.2157e-05 | 5.3121e-05 | 3.3893e-06 | 0.00016625 | 0.0034003 | 0.00061089 | 0.0013678 | 0.00056422 | 0.0012145 | 0.1338 | 0.11013 | 0.00020629 | 0.059932 | 0.023698 | 0.013026 | 0.17259 | 0.0015561 | 0.00040163 | 0.041582 | 0 | 0.081378 | 0.032219 | 0.058182 | 0.020791 | 0.048142 | 0.027124 | 0.082516 | 0.074391 | 0.00202 | 0.00094773 | 0.0014839 | 0.00075822
180 | C6H10OH | 99.0804 | 0.0018146 | 0.002257 | 0.0010487 | 0.0021716 | 0.0068498 | 0.013714 | 0.0046427 | 0.0048965 | 0.0044564 | 0.0043618 | 0.096106 | 0.12495 | 0.00038211 | 0.10438 | 0.034711 | 0.011311 | 0.27938 | 0.0014689 | 0.001174 | 0.076144 | 0.00098544 | 0.073812 | 0.050134 | 0.094006 | 0.038565 | 0.064129 | 0.024737 | 0.096997 | 0.097476 | 0.00054582 | 0.00030626 | 0.00042604 | 0.0001694
181 | C7H14H | 99.1168 | 0.012063 | 0.0087269 | 0.01047 | 0.01427 | 0.0095825 | 0.055635 | 0.018458 | 0.018319 | 0.018895 | 0.015838 | 0.18869 | 0.36792 | 0.032325 | 0.21295 | 0.091595 | 0.057222 | 0.82269 | 0.077606 | 0.045522 | 0.23663 | 0.11214 | 0.19631 | 0.12059 | 0.31527 | 0.17439 | 0.20164 | 0.082163 | 0.28276 | 0.26777 | 0.0014714 | 0.00086453 | 0.001168 | 0.00042911
182 | C4H5NO2H | 100.0393 | 8.1217e-06 | 2.6992e-05 | 9.8236e-06 | 3.7274e-06 | 3.8771e-05 | 0.00043936 | 8.7799e-05 | 0.00017274 | 7.879e-05 | 0.00015488 | 0.00093645 | 0.0013734 | 0.00024367 | 0.0010324 | 0 | 0 | 0.001807 | 0 | 8.6181e-05 | 0 | 0 | 0.00085115 | 0.00034412 | 0.00063104 | 0 | 0.00045658 | 0.00036844 | 0.00079159 | 0.00075198 | 7.9195e-06 | 2.6398e-06 | 5.2796e-06 | 3.7333e-06
183 | C5H9NOH | 100.0757 | 7.7915e-05 | 4.2699e-05 | 4.6319e-05 | 0.00010984 | 8.3891e-05 | 0.00057715 | 0.0001563 | 0.00020768 | 0.00016192 | 0.00017935 | 0.00019627 | 0.00067527 | 3.1344e-05 | 0.00057487 | 8.4779e-05 | 4.1651e-05 | 0.0014391 | 5.5094e-06 | 0.00015915 | 0.00023656 | 0 | 0.00030096 | 0.00023377 | 0.00053458 | 0.00011828 | 0.0002969 | 0.0001755 | 0.00043409 | 0.00050855 | 4.0843e-05 | 1.3614e-05 | 2.7229e-05 | 1.9253e-05
184 | C6H12O | 100.0883 | 1.4286e-05 | 9.6925e-06 | 8.3671e-06 | 2.3548e-05 | 2.9856e-05 | 0.00018581 | 4.526e-05 | 6.9352e-05 | 4.5791e-05 | 6.0289e-05 | 5.3328e-05 | 0.00022585 | 3.9507e-06 | 0.00011758 | 0.00010936 | 6.1086e-05 | 0.00097417 | 0 | 2.174e-05 | 0.0003042 | 0 | 9.4377e-05 | 9.601e-05 | 0.00033197 | 0.0001521 | 0.00016861 | 0.00011216 | 0.00023219 | 0.00033975 | 1.7695e-05 | 6.5626e-06 | 1.2129e-05 | 7.8719e-06
185 | C6H13NH | 100.1121 | 2.0053e-05 | 1.5076e-05 | 2.582e-05 | 3.7348e-05 | 2.7951e-05 | 0.00035293 | 7.9863e-05 | 0.00013399 | 8.0931e-05 | 0.00011644 | 5.1753e-06 | 0.00018872 | 0.00011048 | 0.00019364 | 0.0001096 | 0.00016678 | 0.00098552 | 0 | 0.00019434 | 0.00064356 | 0.00047931 | 0.00010146 | 0.00015667 | 0.00039329 | 0.00056144 | 0.00030321 | 0.00021367 | 0.00029156 | 0.00034816 | 1.9544e-05 | 8.5955e-06 | 1.407e-05 | 7.7415e-06
186 | CCl2F | 100.9356 | 9.0555e-07 | 1.2199e-05 | 1.9301e-05 | 0.00010299 | 8.9944e-06 | 0.00031927 | 7.7278e-05 | 0.00012435 | 9.8752e-05 | 0.00010515 | 0 | 0 | 0 | 0 | 0 | 0 | 0.00074267 | 0 | 0 | 0.00012804 | 0 | 0 | 0 | 0.00024756 | 6.402e-05 | 7.7895e-05 | 0.00011707 | 0.00012492 | 0.00027252 | 0 | 5.1185e-08 | 2.5593e-08 | 3.6193e-08
187 | C2F4H | 101.0009 | 1.4963e-06 | 1.1651e-06 | 1.119e-06 | 3.9161e-06 | 5.9374e-07 | 2.0046e-05 | 4.7226e-06 | 7.5966e-06 | 5.1642e-06 | 6.5229e-06 | 0 | 0 | 6.5646e-06 | 0 | 0 | 0 | 0.00022607 | 0 | 1.6336e-06 | 0 | 0 | 2.1882e-06 | 0 | 7.5902e-05 | 0 | 1.9522e-05 | 3.76e-05 | 3.6061e-05 | 8.3669e-05 | 0 | 7.3902e-08 | 3.6951e-08 | 5.2257e-08
188 | C4H4SOH | 101.0056 | 2.171e-06 | 1.2119e-06 | 2.5311e-06 | 1.2414e-05 | 1.4056e-06 | 0.00011391 | 2.2274e-05 | 4.5095e-05 | 2.3695e-05 | 3.8891e-05 | 0 | 0 | 2.7664e-05 | 0 | 0 | 0 | 0.00013536 | 0 | 4.2765e-06 | 8.3551e-05 | 0 | 9.2212e-06 | 0 | 4.6544e-05 | 4.1776e-05 | 2.4385e-05 | 2.3224e-05 | 2.8943e-05 | 5.0703e-05 | 3.0807e-06 | 1.4069e-06 | 2.2438e-06 | 1.1836e-06
189 | C4H4O3H | 101.0233 | 3.4409e-05 | 4.4511e-05 | 0 | 0 | 8.6973e-06 | 0.00049847 | 9.768e-05 | 0.00019721 | 8.1392e-05 | 0.00017935 | 0.025218 | 0.11734 | 4.8692e-05 | 0.0013985 | 0.0012594 | 0.0027477 | 0.0062404 | 0 | 0 | 0.0012563 | 0 | 0.047535 | 0.0018019 | 0.0020801 | 0.00062817 | 0.013011 | 0.023024 | 0.027516 | 0.0449 | 0 | 6.7013e-06 | 3.3506e-06 | 4.7385e-06
190 | C5H8O2H | 101.0597 | 0.00041801 | 0.00027715 | 9.9478e-05 | 6.495e-06 | 0.0004419 | 0.0059059 | 0.0011915 | 0.002316 | 0.0010275 | 0.0020978 | 0.18713 | 0.22148 | 0.00084651 | 0.13289 | 0.048963 | 0.02379 | 0.45272 | 0.0053934 | 0.0021265 | 0.10797 | 0.00011055 | 0.13649 | 0.068546 | 0.15341 | 0.054039 | 0.10312 | 0.049149 | 0.16591 | 0.16304 | 0.0028876 | 0.0013614 | 0.0021245 | 0.0010792
191 | C6H12OH | 101.0961 | 0.0046447 | 0.0052699 | 0.0029712 | 0.0044085 | 0.020354 | 0.027098 | 0.010791 | 0.010272 | 0.010149 | 0.0093119 | 0.047881 | 0.13224 | 0.0028016 | 0.057172 | 0.029857 | 0.011649 | 0.17395 | 0.0053383 | 0.0030764 | 0.04226 | 0.0044446 | 0.060975 | 0.032893 | 0.06079 | 0.023352 | 0.044503 | 0.019311 | 0.067931 | 0.067152 | 0.00033382 | 0.00024603 | 0.00028992 | 6.2078e-05
192 | C7H16H | 101.1325 | 1.419e-07 | 2.6588e-07 | 7.4497e-06 | 1.4325e-06 | 6.1988e-05 | 8.4695e-05 | 2.5996e-05 | 3.7467e-05 | 2.471e-05 | 3.3233e-05 | 0 | 5.0263e-05 | 1.2067e-05 | 0.00019218 | 8.2237e-05 | 6.0808e-05 | 0.00036097 | 0 | 1.0301e-05 | 0 | 3.1475e-05 | 2.0777e-05 | 0.00011174 | 0.00012376 | 1.5738e-05 | 6.8003e-05 | 5.7687e-05 | 7.6816e-05 | 0.00012797 | 0 | 9.5545e-08 | 4.7772e-08 | 6.7561e-08
193 | C3H3NO3H | 102.0186 | 9.6965e-06 | 5.9285e-06 | 0 | 1.8037e-07 | 2.4739e-06 | 0.00010589 | 2.0695e-05 | 4.1901e-05 | 1.7377e-05 | 3.8037e-05 | 0.00092874 | 0.0011821 | 6.255e-05 | 0.00030858 | 0.00014205 | 9.9582e-05 | 0.00084552 | 4.9861e-06 | 1.3063e-05 | 0.00019635 | 0 | 0.00072447 | 0.0001834 | 0.00028786 | 9.8177e-05 | 0.00032348 | 0.00027836 | 0.00058546 | 0.00053658 | 0 | 3.6594e-06 | 1.8297e-06 | 2.5876e-06
194 | C8H6 | 102.0464 | 8.2267e-05 | 6.5849e-05 | 6.339e-05 | 8.9382e-05 | 5.6463e-05 | 0.00011927 | 7.9438e-05 | 2.3082e-05 | 8.2677e-05 | 2.0652e-05 | 0.00047133 | 0.0005704 | 2.4556e-05 | 0.00061265 | 0.00021217 | 0.00017589 | 0.0010664 | 0.00010283 | 5.3341e-05 | 0.00046404 | 0.00012285 | 0.00035543 | 0.00033357 | 0.00040751 | 0.00029345 | 0.00034749 | 4.7539e-05 | 0.00045501 | 0.00034582 | 1.7161e-05 | 6.6756e-06 | 1.1919e-05 | 7.4146e-06
195 | C4H8NO2 | 102.055 | 8.1462e-06 | 1.7013e-05 | 1.4866e-05 | 1.8552e-05 | 6.5926e-05 | 0.00035186 | 7.9394e-05 | 0.00013509 | 7.6282e-05 | 0.00011914 | 0.00083236 | 0.0012829 | 4.8947e-05 | 0.0018483 | 0.00040507 | 0.00027455 | 0.004004 | 0.000244 | 8.8799e-05 | 0.00084451 | 0.00012646 | 0.00072141 | 0.00084265 | 0.0014456 | 0.00048548 | 0.00087379 | 0.00040904 | 0.0012094 | 0.0013305 | 0.00017959 | 6.4824e-05 | 0.0001222 | 8.1149e-05
196 | C5H11NOH | 102.0913 | 2.5394e-05 | 1.5789e-05 | 3.2156e-05 | 0.00014056 | 1.7788e-05 | 0.00024446 | 7.9357e-05 | 9.3781e-05 | 0.00010787 | 8.4164e-05 | 0.00019768 | 0.00085728 | 9.3686e-05 | 0.00027901 | 0 | 0 | 0.0006481 | 0.00036848 | 0.00021666 | 0.0026745 | 0.00017977 | 0.00038288 | 9.3003e-05 | 0.00041108 | 0.0014271 | 0.00057853 | 0.00058373 | 0.0005533 | 0.0006218 | 3.4007e-05 | 1.2684e-05 | 2.3345e-05 | 1.5078e-05
197 | C3H2O4H | 103.0026 | 5.0541e-07 | 4.079e-07 | 5.0278e-07 | 0 | 4.7254e-07 | 9.3957e-06 | 1.8807e-06 | 3.6866e-06 | 1.6542e-06 | 3.3245e-06 | 0 | 2.3132e-05 | 4.2198e-07 | 0 | 6.3983e-07 | 2.8949e-06 | 7.2189e-06 | 0 | 4.4334e-06 | 1.9866e-05 | 1.1072e-05 | 7.8512e-06 | 1.1782e-06 | 3.8841e-06 | 1.5469e-05 | 7.0956e-06 | 6.2186e-06 | 7.5407e-06 | 8.9704e-06 | 1.8229e-06 | 9.3145e-07 | 1.3772e-06 | 6.3037e-07
198 | C2H2F4H | 103.0165 | 1.0512e-05 | 6.934e-06 | 0 | 0 | 3.5091e-06 | 0.00050223 | 8.7197e-05 | 0.00020336 | 7.8764e-05 | 0.00018123 | 0 | 0 | 1.5224e-06 | 3.9829e-06 | 0 | 2.1901e-05 | 0.00011395 | 3.2139e-05 | 4.8126e-06 | 2.149e-05 | 0 | 5.0746e-07 | 8.6279e-06 | 5.03e-05 | 1.0745e-05 | 1.7545e-05 | 2.2278e-05 | 2.3773e-05 | 4.088e-05 | 1.4266e-05 | 6.2236e-06 | 1.0245e-05 | 5.6867e-06
199 | C4H6O3H | 103.039 | 6.5971e-05 | 9.9474e-05 | 0.00010091 | 8.5796e-06 | 0.00012173 | 0.0019282 | 0.00038747 | 0.00075582 | 0.00034608 | 0.0006791 | 0.023719 | 0.011789 | 9.0863e-05 | 0.005385 | 0.0017546 | 0.0030791 | 0.019845 | 0.00078076 | 0.00019123 | 0.020332 | 0 | 0.011866 | 0.0034062 | 0.0069389 | 0.010166 | 0.0080944 | 0.0037342 | 0.012306 | 0.010504 | 0.00051081 | 0.00032665 | 0.00041873 | 0.00013022
200 | C8H6H | 103.0542 | 0.0052624 | 0.0046152 | 0.0025634 | 0.0045472 | 0.0016592 | 0.0021176 | 0.0034608 | 0.0015241 | 0.0033712 | 0.0012621 | 0.017125 | 0.012337 | 0.00020071 | 0.019099 | 0.0054545 | 0.003241 | 0.057677 | 0.00058144 | 0.0014468 | 0.018499 | 0 | 0.0098874 | 0.0092647 | 0.019902 | 0.0092496 | 0.012076 | 0.0052257 | 0.017213 | 0.019497 | 4.9666e-05 | 3.1118e-05 | 4.0392e-05 | 1.3116e-05
201 | C5H10O2H | 103.0753 | 0.0001136 | 6.8788e-05 | 3.3195e-05 | 4.1764e-05 | 0.00045344 | 0.0014872 | 0.00036633 | 0.00057143 | 0.00033042 | 0.00051686 | 0.019467 | 0.11739 | 0.0043547 | 0.015676 | 0.056572 | 0.015255 | 0.046112 | 0.010495 | 0.0037063 | 0.012002 | 0.0012539 | 0.047071 | 0.029168 | 0.020104 | 0.006628 | 0.025743 | 0.016969 | 0.036725 | 0.041339 | 0.00025026 | 9.7856e-05 | 0.00017406 | 0.00010777
202 | C6H14OH | 103.1117 | 7.1391e-05 | 0.00011398 | 0.00067286 | 4.5747e-05 | 9.0759e-05 | 1.8246e-05 | 0.00016883 | 0.00024919 | 0.00017207 | 0.00024459 | 3.1809e-07 | 0.00016963 | 2.1942e-05 | 8.902e-05 | 0.00028896 | 9.7457e-05 | 1.4923e-06 | 9.4955e-05 | 0 | 0 | 0 | 6.3963e-05 | 0.00015848 | 3.2149e-05 | 0 | 6.3648e-05 | 6.8402e-05 | 5.2643e-05 | 7.5091e-05 | 0 | 0 | 0 | 0
203 | C3H5NO3H | 104.0342 | 7.0343e-05 | 1.6087e-05 | 0.0001255 | 2.9565e-05 | 0.00012654 | 0.00055593 | 0.00015399 | 0.00020229 | 0.00014481 | 0.00018132 | 0.00044709 | 0.00043732 | 8.7403e-06 | 0.00045358 | 0.00011987 | 9.7825e-05 | 0.0012853 | 0 | 4.9703e-06 | 0.00010313 | 0 | 0.00029772 | 0.00022376 | 0.00043011 | 5.1563e-05 | 0.00025079 | 0.00015788 | 0.00040543 | 0.00045324 | 1.7069e-05 | 6.7626e-06 | 1.1916e-05 | 7.2875e-06
204 | C4H7O3H | 104.0468 | 0.00067777 | 0.00045949 | 0.00092398 | 0.0005845 | 0.0011056 | 0.0028009 | 0.001092 | 0.00086926 | 0.0010695 | 0.00076762 | 0.00029537 | 0.00072299 | 4.7215e-05 | 0.00056146 | 0.00051733 | 0.00013663 | 0.0014443 | 6.4911e-05 | 2.9858e-05 | 0.00024347 | 0 | 0.00035519 | 0.00040514 | 0.00051301 | 0.00012173 | 0.00034877 | 0.00016506 | 0.00047837 | 0.0004965 | 5.9961e-05 | 2.9682e-05 | 4.4822e-05 | 2.1411e-05
205 | C7H5NH | 104.0495 | 0.022569 | 0.03186 | 0.018878 | 0.0049079 | 0.0082407 | 0.012097 | 0.016425 | 0.010004 | 0.010945 | 0.0090898 | 0.00021058 | 0.00074468 | 1.5972e-05 | 0.00042126 | 0.0008082 | 7.863e-05 | 0.0014405 | 3.3027e-05 | 2.889e-05 | 0.00034327 | 8.9611e-05 | 0.00032375 | 0.00043603 | 0.00050081 | 0.00021644 | 0.00036926 | 0.00012542 | 0.00047055 | 0.00049972 | 6.2288e-05 | 7.5081e-05 | 6.8684e-05 | 9.0464e-06
206 | C4H9NO2H | 104.0706 | 8.101e-05 | 5.8299e-05 | 0.00011817 | 0.00010856 | 0.00016024 | 0.0004081 | 0.00015573 | 0.00012839 | 0.00016157 | 0.00010795 | 0.00025424 | 0.00027484 | 9.2098e-06 | 0.00046706 | 0.00016905 | 0.00010867 | 0.0011715 | 0 | 1.2679e-05 | 0.00032551 | 0 | 0.00017943 | 0.00024826 | 0.00039473 | 0.00016275 | 0.00024629 | 0.00010565 | 0.000331 | 0.00039368 | 2.1748e-06 | 8.2749e-07 | 1.5011e-06 | 9.5267e-07
207 | C3H4O4H | 105.0182 | 1.0715e-05 | 1.5032e-05 | 3.9355e-07 | 0 | 6.7114e-06 | 0.00062728 | 0.00011002 | 0.00025347 | 9.9025e-05 | 0.00022612 | 0 | 0 | 0 | 0 | 0 | 0 | 0 | 0 | 0 | 0 | 0 | 0 | 0 | 0 | 0 | 0 | 0 | 0 | 0 | 0 | 3.8848e-07 | 1.9424e-07 | 2.747e-07
208 | C7H4OH | 105.0335 | 0.00031053 | 0.00035846 | 0.0010998 | 0.0011652 | 0.0016746 | 0.013446 | 0.0030091 | 0.0051393 | 0.0030668 | 0.0044475 | 0.0041755 | 0.0074354 | 0.00071614 | 0.0020831 | 0.00040189 | 0.00034829 | 0.0041335 | 0.0062039 | 0.0021074 | 0.0041904 | 0.0037933 | 0.004109 | 0.00094444 | 0.0041483 | 0.0039919 | 0.0032984 | 0.0015707 | 0.0044195 | 0.0022857 | 0.00016577 | 9.3909e-05 | 0.00012984 | 5.0812e-05
209 | C4H8O3H | 105.0546 | 5.772e-05 | 7.3013e-05 | 0.00024448 | 0.00016019 | 0.00047204 | 0.0015414 | 0.00042481 | 0.00056747 | 0.00043087 | 0.00048843 | 0 | 0.0003513 | 0.00024226 | 0.0019566 | 0.0006111 | 0.0005343 | 0 | 0.00055334 | 0.00024232 | 0 | 0.00040387 | 0.00019785 | 0.001034 | 0.00026522 | 0.00020193 | 0.00042475 | 0.00040734 | 0.00025868 | 0.00039418 | 5.9684e-05 | 2.6381e-05 | 4.3032e-05 | 2.3549e-05
210 | C8H8H | 105.0699 | 0.15579 | 0.117 | 0.07295 | 0.13779 | 0.06656 | 0.16 | 0.11835 | 0.040643 | 0.11744 | 0.03576 | 0.19667 | 0.28487 | 0.0036643 | 0.24354 | 0.08747 | 0.03328 | 0.69964 | 0.0070749 | 0.0094955 | 0.26237 | 0.004003 | 0.16174 | 0.12143 | 0.23874 | 0.13319 | 0.16377 | 0.052763 | 0.23309 | 0.2383 | 0.00038388 | 0.00035538 | 0.00036963 | 2.015e-05
211 | C2H3O4NH | 106.0135 | 7.3777e-09 | 0 | 0 | 0 | 5.1693e-07 | 7.5166e-06 | 1.3401e-06 | 3.0328e-06 | 1.2414e-06 | 2.6905e-06 | 1.623e-05 | 5.6199e-06 | 1.2421e-05 | 9.8071e-08 | 9.1484e-06 | 6.3973e-06 | 0.00029367 | 0 | 0 | 2.4993e-05 | 1.0182e-05 | 1.1424e-05 | 5.2146e-06 | 9.7891e-05 | 1.7588e-05 | 3.3029e-05 | 4.3535e-05 | 5.4357e-05 | 0.00010568 | 2.6508e-06 | 1.0186e-06 | 1.8347e-06 | 1.1542e-06
212 | C6H3NOH | 106.0287 | 8.9263e-07 | 1.2342e-06 | 7.3447e-07 | 2.5018e-06 | 2.8033e-06 | 4.3802e-05 | 8.6614e-06 | 1.7236e-05 | 8.4863e-06 | 1.5116e-05 | 4.3439e-05 | 5.4404e-05 | 4.9335e-06 | 5.7226e-05 | 3.9063e-05 | 1.8882e-05 | 0.00013731 | 3.7738e-05 | 1.3446e-05 | 4.2637e-05 | 1.7591e-05 | 3.4259e-05 | 3.839e-05 | 6.2833e-05 | 3.0114e-05 | 4.1399e-05 | 1.4683e-05 | 5.3276e-05 | 4.081e-05 | 2.0029e-06 | 8.6003e-07 | 1.4315e-06 | 8.0815e-07
213 | C7H5OH | 106.0413 | 1.1548e-05 | 6.5397e-06 | 1.0035e-06 | 4.8789e-06 | 3.3149e-06 | 3.0174e-05 | 9.5764e-06 | 1.0697e-05 | 8.0799e-06 | 9.7751e-06 | 0.00026976 | 0.00026257 | 3.9771e-06 | 0.00015708 | 0.00013401 | 2.7921e-05 | 0.0004145 | 0 | 4.399e-06 | 0.00015455 | 0 | 0.00017877 | 0.00010634 | 0.00013963 | 7.7276e-05 | 0.0001255 | 4.3705e-05 | 0.0001915 | 0.0001618 | 5.0971e-07 | 3.6653e-07 | 4.3812e-07 | 1.0124e-07
214 | C3H7NO3H | 106.0499 | 4.5267e-05 | 2.9557e-05 | 1.5943e-05 | 3.8176e-05 | 2.1678e-05 | 0.00012107 | 4.5282e-05 | 3.8626e-05 | 4.4013e-05 | 3.4213e-05 | 0.00010893 | 0.00013051 | 1.696e-05 | 0.00020274 | 0.00013396 | 5.2071e-05 | 0.00071267 | 2.6823e-05 | 1.1479e-05 | 0.00018036 | 0 | 8.5468e-05 | 0.00012959 | 0.00025032 | 9.018e-05 | 0.00013889 | 7.6877e-05 | 0.00018573 | 0.00023866 | 7.6534e-06 | 3.209e-06 | 5.4312e-06 | 3.1427e-06
215 | C7H7NH | 106.0651 | 8.1746e-05 | 9.9505e-05 | 0.00016294 | 0.00014211 | 0.00029075 | 0.00067691 | 0.00024233 | 0.00022527 | 0.00024795 | 0.00019159 | 0.00061593 | 0.001211 | 8.3922e-05 | 0.0013805 | 0.00051661 | 0.00032367 | 0.001781 | 0 | 0.00012302 | 0.0010822 | 0.00026671 | 0.00063696 | 0.00074024 | 0.00063466 | 0.00067444 | 0.00067157 | 4.9278e-05 | 0.00078812 | 0.00061421 | 1.754e-05 | 9.3487e-06 | 1.3444e-05 | 5.7921e-06
216 | C8H10 | 106.0777 | 0.019538 | 0.013552 | 0.014887 | 0.022844 | 0.015579 | 0.022102 | 0.018084 | 0.0039485 | 0.01957 | 0.0040042 | 0.0024984 | 0.0051752 | 0.00051141 | 0.0029608 | 0.0010206 | 0.00087349 | 0.0077429 | 0.0004167 | 0.00065795 | 0.0043114 | 0.0012808 | 0.0027283 | 0.0016183 | 0.0029392 | 0.0027961 | 0.0025205 | 0.00060785 | 0.0033019 | 0.0026286 | 5.846e-05 | 4.2079e-05 | 5.027e-05 | 1.1583e-05
217 | C3H6O4H | 107.0339 | 0.0043087 | 0.0023162 | 0.0010786 | 0.0011974 | 6.8436e-05 | 0.00015968 | 0.0015215 | 0.0015917 | 0.00098363 | 0.00097791 | 0 | 0.00037965 | 0.00035585 | 0.00034124 | 0.00016738 | 0.00032813 | 0 | 0.00033322 | 0.00010721 | 0 | 0.0003148 | 0.00024517 | 0.00027892 | 0.00014681 | 0.0001574 | 0.00020707 | 6.5095e-05 | 0.00017601 | 0.00017364 | 9.4909e-06 | 3.4785e-06 | 6.4847e-06 | 4.2514e-06
218 | C7H6OH | 107.0491 | 0.064314 | 0.066945 | 0.032007 | 0.064481 | 0.04716 | 0.055644 | 0.055092 | 0.013489 | 0.054343 | 0.012565 | 0.13541 | 0.21564 | 0.019952 | 0.14171 | 0.11806 | 0.066573 | 0.24395 | 0.014851 | 0.022734 | 0.11305 | 0.02795 | 0.12367 | 0.10878 | 0.093845 | 0.070498 | 0.099198 | 0.022678 | 0.12817 | 0.08947 | 0.00098633 | 0.00069743 | 0.00084188 | 0.00020429
219 | C8H10H | 107.0855 | 1.8957 | 1.2743 | 1.2616 | 1.8109 | 1.4447 | 2.1243 | 1.6353 | 0.35891 | 1.6762 | 0.30039 | 0.2484 | 0.63328 | 0.049792 | 0.32293 | 0.10909 | 0.088046 | 0.9351 | 0.041249 | 0.057259 | 0.41946 | 0.12995 | 0.31049 | 0.17336 | 0.34454 | 0.27471 | 0.27577 | 0.073991 | 0.37507 | 0.3276 | 0.0062163 | 0.0043588 | 0.0052875 | 0.0013135
220 | C2H5NO4H | 108.0291 | 1.0948e-05 | 5.0196e-06 | 2.6491e-06 | 1.7736e-06 | 3.0409e-06 | 9.6634e-06 | 5.5157e-06 | 3.8808e-06 | 3.7769e-06 | 3.4672e-06 | 1.157e-05 | 4.9191e-05 | 1.2133e-06 | 1.0871e-05 | 4.6286e-05 | 1.7441e-05 | 0.00020262 | 0 | 7.466e-06 | 0 | 0 | 2.0658e-05 | 2.4866e-05 | 7.003e-05 | 0 | 2.8888e-05 | 2.9502e-05 | 4.5036e-05 | 7.2033e-05 | 4.4778e-06 | 1.9585e-06 | 3.2181e-06 | 1.7814e-06
221 | C6H5NOH | 108.0444 | 4.3253e-05 | 1.1256e-05 | 1.9559e-05 | 2.4714e-05 | 5.7536e-05 | 0.00022718 | 6.3916e-05 | 8.173e-05 | 6.0032e-05 | 7.2738e-05 | 0.00089772 | 0.0013631 | 6.4683e-05 | 0.00095076 | 0.00064034 | 0.0002774 | 0.0017585 | 0.00021469 | 0.00012374 | 0.00067657 | 0.00011432 | 0.00077517 | 0.00062283 | 0.00069897 | 0.00039544 | 0.0006231 | 0.00016402 | 0.0008537 | 0.00062723 | 1.9224e-05 | 9.3964e-06 | 1.431e-05 | 6.9488e-06
222 | C6H4O2H | 109.0284 | 0.00043954 | 0.00018585 | 3.2652e-05 | 4.806e-05 | 7.0692e-05 | 1.653e-05 | 0.00013222 | 0.00016216 | 6.1687e-05 | 0.00010256 | 0.092877 | 0.10097 | 0.00079923 | 0.072213 | 0.075333 | 0.028301 | 0.10874 | 0.0012839 | 0.001699 | 0.049466 | 0.00021239 | 0.064881 | 0.058616 | 0.037242 | 0.024839 | 0.046394 | 0.018615 | 0.063657 | 0.048129 | 5.0902e-05 | 3.9205e-05 | 4.5053e-05 | 8.2711e-06
223 | C3H8O4H | 109.0495 | 0.00016117 | 8.8685e-05 | 9.1233e-05 | 8.2384e-05 | 0.0001254 | 0.00048487 | 0.00017229 | 0.00015599 | 0.00015555 | 0.00014298 | 0.0010651 | 0.0017679 | 2.1074e-05 | 0.0027464 | 0.0020698 | 0.0009425 | 0.00064085 | 0.00011497 | 0.00012042 | 0.00054567 | 0 | 0.00095135 | 0.0019196 | 0.00029208 | 0.00027283 | 0.00085896 | 0.00077423 | 0.00084368 | 0.00070502 | 7.2687e-06 | 4.2209e-06 | 5.7448e-06 | 2.1551e-06
224 | C7H8OH | 109.0648 | 0.010386 | 0.012158 | 0.0028801 | 0.0025335 | 0.0034192 | 0.016819 | 0.0080327 | 0.0059637 | 0.0056123 | 0.005837 | 0.096456 | 0.079887 | 0.0013207 | 0.072674 | 0.018743 | 0.0078335 | 0.16639 | 0.0042574 | 0.0020619 | 0.071292 | 0.0034418 | 0.059221 | 0.033083 | 0.05757 | 0.037367 | 0.04681 | 0.013508 | 0.070485 | 0.060786 | 0.00050165 | 0.00026054 | 0.0003811 | 0.00017049
225 | C6H8N2H | 109.076 | 0.00030581 | 0.00045789 | 9.7757e-05 | 0.0001024 | 0.00012763 | 0.00079468 | 0.00031436 | 0.00027499 | 0.00023447 | 0.00026461 | 0.0022371 | 0.00087566 | 8.102e-05 | 0.0020867 | 0.00069521 | 0.00046593 | 0.00075531 | 0.00011707 | 0 | 0.001108 | 0.00049978 | 0.0010646 | 0.0010826 | 0.00029079 | 0.0008039 | 0.00081047 | 0.00036912 | 0.00099345 | 0.00081258 | 3.6572e-05 | 1.6372e-05 | 2.6472e-05 | 1.4284e-05
226 | C8H12H | 109.1012 | 0.0018974 | 0.0021903 | 0.0025378 | 0.0035114 | 0.0021424 | 0.0066665 | 0.0031576 | 0.0018098 | 0.0034935 | 0.0015092 | 0.32393 | 0.52056 | 0.078314 | 0.30944 | 0.12654 | 0.10758 | 1.1015 | 0.082145 | 0.076641 | 0.35746 | 0.26805 | 0.3076 | 0.18119 | 0.4201 | 0.31276 | 0.30541 | 0.097713 | 0.41268 | 0.34839 | 0.00060708 | 0.00042373 | 0.0005154 | 0.00012965
227 | C6H2ClH | 109.9918 | 1.744e-05 | 1.1313e-05 | 1.1375e-05 | 7.6086e-06 | 2.6137e-05 | 0.00046577 | 8.994e-05 | 0.00018423 | 8.2438e-05 | 0.00016416 | 1.4976e-05 | 0.00015953 | 0.00017149 | 2.9078e-05 | 3.6107e-06 | 4.6006e-05 | 0.00090888 | 0 | 0.00010948 | 9.5168e-05 | 0.00032402 | 0.00011533 | 2.6232e-05 | 0.00033945 | 0.00020959 | 0.00017265 | 0.00013405 | 0.00022241 | 0.00031299 | 1.099e-05 | 5.4679e-06 | 8.2292e-06 | 3.9051e-06
228 | C5H3NO2H | 110.0237 | 2.1818e-05 | 9.4763e-06 | 5.5324e-06 | 3.7452e-07 | 4.5001e-06 | 1.2922e-05 | 9.104e-06 | 7.57e-06 | 4.9886e-06 | 6.7235e-06 | 0.00010533 | 0.00021774 | 1.465e-05 | 0 | 0 | 0 | 0.00050256 | 0 | 1.1639e-05 | 0.00016338 | 2.1248e-05 | 0.00011257 | 0 | 0.0001714 | 9.2316e-05 | 9.4072e-05 | 7.112e-05 | 0.00015511 | 0.0001788 | 4.1476e-06 | 1.8273e-06 | 2.9874e-06 | 1.6407e-06
229 | C6H5O2H | 110.0362 | 1.4228e-06 | 1.2496e-06 | 1.7368e-06 | 2.9754e-07 | 2.8272e-06 | 1.2697e-06 | 1.4673e-06 | 8.2203e-07 | 1.1901e-06 | 9.4305e-07 | 0.00071838 | 0.00060546 | 2.3953e-05 | 0.00035623 | 0 | 0 | 0.00066874 | 5.7786e-05 | 3.191e-05 | 0.0003035 | 4.1135e-05 | 0.00044927 | 0.00011874 | 0.00025281 | 0.00017232 | 0.00024829 | 0.00014487 | 0.00041972 | 0.00034198 | 4.1487e-06 | 2.1446e-06 | 3.1466e-06 | 1.4172e-06
230 | C6H7NOH | 110.06 | 3.5163e-05 | 1.4795e-05 | 1.7858e-05 | 3.8548e-05 | 9.5149e-06 | 0.00013987 | 4.2624e-05 | 4.9015e-05 | 4.4594e-05 | 4.2321e-05 | 0.00030157 | 0.00061502 | 9.3225e-07 | 0.00044197 | 0.00018943 | 2.9564e-05 | 0.0008962 | 2.9784e-05 | 4.3494e-06 | 0.00020422 | 0 | 0.00030584 | 0.00022032 | 0.00031011 | 0.00010211 | 0.0002346 | 9.7529e-05 | 0.00035191 | 0.00033512 | 2.2326e-05 | 8.5309e-06 | 1.5429e-05 | 9.7549e-06
231 | C7H11NH | 110.0964 | 0.00010314 | 6.0715e-05 | 7.5376e-05 | 8.2598e-05 | 9.0589e-05 | 0.00012896 | 9.0231e-05 | 2.3737e-05 | 8.9248e-05 | 1.8518e-05 | 0.00018517 | 0.00080232 | 0.00016921 | 0.0004465 | 0.00042978 | 0.0002426 | 0.00098804 | 0.00014731 | 0.0001581 | 0.0005862 | 0.0005008 | 0.00038557 | 0.00037296 | 0.00043115 | 0.0005435 | 0.00043329 | 7.7605e-05 | 0.00047356 | 0.00032744 | 5.8077e-06 | 5.6997e-06 | 5.7537e-06 | 7.6354e-08
232 | C3H4Cl2H | 110.9763 | 5.3925e-06 | 4.2637e-06 | 6.6295e-07 | 2.1017e-07 | 3.4515e-06 | 0.00023792 | 4.1983e-05 | 9.601e-05 | 3.7861e-05 | 8.5631e-05 | 0 | 0 | 1.2003e-05 | 0 | 0 | 0 | 0.00020551 | 2.1514e-05 | 6.1553e-05 | 0 | 0.00011951 | 4.001e-06 | 0 | 9.6192e-05 | 5.9754e-05 | 3.9987e-05 | 4.6345e-05 | 4.7157e-05 | 7.5587e-05 | 0 | 2.6493e-07 | 1.3246e-07 | 1.8733e-07
233 | C6H3ClH | 110.9996 | 1.0336e-07 | 0 | 8.5759e-07 | 8.8243e-08 | 2.1162e-06 | 1.2113e-05 | 2.5463e-06 | 4.7549e-06 | 2.4028e-06 | 4.2132e-06 | 0 | 0 | 1.6347e-05 | 0 | 0 | 0 | 0.00011082 | 7.4637e-05 | 3.4851e-06 | 0 | 0 | 5.4491e-06 | 0 | 6.2979e-05 | 0 | 1.7107e-05 | 3.0689e-05 | 2.7664e-05 | 4.4243e-05 | 0 | 4.92e-08 | 2.46e-08 | 3.4789e-08
234 | C5H2O3H | 111.0077 | 0 | 0 | 4.1232e-06 | 1.5266e-06 | 1.166e-05 | 0.00032597 | 5.7213e-05 | 0.00013174 | 5.36e-05 | 0.00011654 | 5.3e-07 | 0 | 0 | 0 | 0 | 0 | 2.4413e-05 | 0 | 3.003e-05 | 0 | 0 | 1.7667e-07 | 0 | 1.8148e-05 | 0 | 4.5811e-06 | 9.0447e-06 | 5.4568e-06 | 1.0475e-05 | 6.9809e-06 | 2.9707e-06 | 4.9758e-06 | 2.8357e-06
235 | C6H6SH | 111.0263 | 6.2596e-06 | 1.7057e-06 | 1.3475e-06 | 5.0087e-07 | 1.8037e-06 | 0.00030896 | 5.3429e-05 | 0.0001252 | 4.8748e-05 | 0.00011134 | 0 | 0.00019265 | 1.1006e-05 | 5.983e-05 | 0 | 6.7649e-05 | 0 | 0 | 3.1907e-05 | 0 | 7.0411e-05 | 6.7885e-05 | 4.2493e-05 | 1.0636e-05 | 3.5205e-05 | 3.9055e-05 | 2.3562e-05 | 4.3336e-05 | 7.1997e-05 | 7.2648e-06 | 2.7217e-06 | 4.9932e-06 | 3.2124e-06
236 | C6H6O2H | 111.0441 | 0.0023826 | 0.0021806 | 0.00062966 | 0.00037327 | 0.00099085 | 0.012755 | 0.0032186 | 0.0047429 | 0.0025722 | 0.004428 | 0.44843 | 0.45651 | 0.00083363 | 0.23041 | 0.14299 | 0.052236 | 0.50961 | 0.0068513 | 0.0029516 | 0.17651 | 0 | 0.30193 | 0.14188 | 0.17314 | 0.088256 | 0.1763 | 0.09079 | 0.28605 | 0.24064 | 0.0052896 | 0.0025817 | 0.0039356 | 0.0019147
237 | C7H10OH | 111.0804 | 0.00094848 | 0.0014601 | 0.00049574 | 0.00039971 | 0.0037345 | 0.0047082 | 0.0019578 | 0.0018195 | 0.0016631 | 0.0017715 | 0.14788 | 0.16659 | 5.8206e-05 | 0.12933 | 0.037504 | 0.012308 | 0.36803 | 0.0019008 | 0.0011219 | 0.11213 | 0.00077731 | 0.10484 | 0.059714 | 0.12368 | 0.056453 | 0.086173 | 0.033361 | 0.13328 | 0.13018 | 0.00079149 | 0.00039938 | 0.00059544 | 0.00027726
238 | C8H14H | 111.1168 | 0.059373 | 0.048042 | 0.042032 | 0.083084 | 0.038526 | 0.088253 | 0.059885 | 0.021253 | 0.066869 | 0.022153 | 0.6328 | 1.1442 | 0.14371 | 0.66909 | 0.27383 | 0.20853 | 2.247 | 0.20075 | 0.15511 | 0.70835 | 0.47261 | 0.64025 | 0.38382 | 0.86762 | 0.59048 | 0.62054 | 0.19865 | 0.84724 | 0.7199 | 0.0029204 | 0.0017135 | 0.002317 | 0.0008534
239 | C5H5NO2H | 112.0393 | 8.8997e-06 | 7.0361e-06 | 5.2985e-06 | 1.8863e-06 | 4.075e-06 | 7.0721e-05 | 1.6319e-05 | 2.676e-05 | 1.3953e-05 | 2.4447e-05 | 0.0012891 | 0.004759 | 0.00035771 | 0.00088686 | 0 | 0 | 0.0021864 | 0.00062754 | 0.00020988 | 0.00039784 | 0.00017984 | 0.0021353 | 0.00029562 | 0.0010079 | 0.00028884 | 0.00093192 | 0.00087029 | 0.0016488 | 0.0017281 | 5.1192e-05 | 2.0054e-05 | 3.5623e-05 | 2.2018e-05
240 | C6H9NOH | 112.0757 | 1.1369e-05 | 6.9995e-06 | 6.0391e-06 | 2.8016e-05 | 9.8884e-06 | 0.00012064 | 3.0491e-05 | 4.4882e-05 | 3.3882e-05 | 3.8388e-05 | 0.00011853 | 0.00064281 | 5.2751e-06 | 0.0002935 | 6.7076e-05 | 3.2874e-05 | 0.00065524 | 5.2253e-06 | 6.3162e-06 | 0.000155 | 0 | 0.00025554 | 0.00013115 | 0.00022226 | 7.7499e-05 | 0.00017161 | 8.186e-05 | 0.00026414 | 0.00029299 | 1.379e-05 | 5.3079e-06 | 9.5489e-06 | 5.9976e-06
241 | C7H12O | 112.0883 | 1.7543e-05 | 1.7153e-05 | 5.6864e-05 | 0.00031053 | 6.944e-05 | 0.0013606 | 0.00030536 | 0.00052857 | 0.00036508 | 0.00044574 | 0.0004825 | 0.0021005 | 0.00012152 | 0.00088741 | 0.00044018 | 0.00024347 | 0.0022426 | 0.0002717 | 0.00010739 | 0.00078973 | 0.00032834 | 0.00090152 | 0.00052369 | 0.00087389 | 0.00055903 | 0.00071453 | 0.0002008 | 0.00098887 | 0.00089347 | 3.7485e-05 | 1.5735e-05 | 2.661e-05 | 1.538e-05
242 | C7H13NH | 112.1121 | 6.4227e-05 | 3.4589e-05 | 5.3572e-05 | 8.0541e-05 | 9.9803e-05 | 0.00017681 | 8.4924e-05 | 5.0256e-05 | 9.0682e-05 | 4.076e-05 | 4.3098e-05 | 0.0018213 | 0.00025698 | 8.6003e-05 | 0.0020378 | 0.00051455 | 0.00030202 | 0.00039544 | 0.00018296 | 0.00036278 | 0.00060527 | 0.00070714 | 0.00087946 | 0.00029347 | 0.00048402 | 0.00059102 | 0.00025604 | 0.00056915 | 0.00065202 | 9.4885e-06 | 7.1776e-06 | 8.3331e-06 | 1.6341e-06
243 | C8H15H | 112.1246 | 2.9867e-05 | 1.4309e-05 | 3.1812e-05 | 3.6632e-05 | 3.8256e-05 | 0.00020003 | 5.8485e-05 | 6.9863e-05 | 6e-05 | 6.0082e-05 | 2.3348e-05 | 0.00085001 | 0.00032162 | 0 | 0.0001688 | 0.00018761 | 0.0005165 | 0.00050995 | 0.00036714 | 0.00074328 | 0.0010187 | 0.00039832 | 0.0001188 | 0.00046453 | 0.00088101 | 0.00046567 | 0.00031483 | 0.0004631 | 0.0003299 | 1.4543e-05 | 8.656e-06 | 1.1599e-05 | 4.1625e-06
244 | C3H6Cl2H | 112.9919 | 2.963e-05 | 2.1214e-05 | 5.1642e-05 | 0.00010908 | 0.00012902 | 0.0022 | 0.00042343 | 0.00087142 | 0.0004179 | 0.00076247 | 0 | 3.1383e-05 | 0.00042123 | 0 | 0 | 0 | 0 | 0.00046572 | 0.0001146 | 0.00024925 | 0.0007438 | 0.00015087 | 0 | 0.00019344 | 0.00049652 | 0.00021021 | 0.00020814 | 0.00016608 | 0.00023854 | 1.5562e-05 | 8.2945e-06 | 1.1928e-05 | 5.1386e-06
245 | C6H5ClH | 113.0153 | 0.00029193 | 9.4508e-06 | 6.8976e-05 | 0.00010146 | 0.00017482 | 0.0025675 | 0.00053569 | 0.0010001 | 0.00048916 | 0.00089101 | 0 | 0.00070334 | 0.00098931 | 0.00056409 | 0.00012875 | 0.00060645 | 0 | 0.0040133 | 0.00015704 | 0.00020991 | 0.0010768 | 0.00056422 | 0.0004331 | 0.0013901 | 0.00064337 | 0.0007577 | 0.00043043 | 0.00079483 | 0.0012422 | 9.9793e-06 | 7.8722e-06 | 8.9258e-06 | 1.4899e-06
246 | C5H4O3H | 113.0233 | 0.00023926 | 7.7199e-05 | 8.3425e-06 | 5.0433e-06 | 4.2735e-05 | 0.00099319 | 0.00022763 | 0.00038488 | 0.00017444 | 0.0003565 | 0.076572 | 0.22811 | 0.01288 | 0.040512 | 0.079967 | 0.052889 | 0.12704 | 0.058123 | 0.018905 | 0.033306 | 0.028295 | 0.10585 | 0.057789 | 0.068024 | 0.0308 | 0.065617 | 0.031082 | 0.093883 | 0.075838 | 0.00041599 | 0.00036031 | 0.00038815 | 3.9368e-05
247 | C6H8SH | 113.042 | 0.00013529 | 7.9567e-05 | 4.6708e-05 | 5.54e-05 | 0.0002547 | 0.0042623 | 0.00080566 | 0.0016951 | 0.00073798 | 0.0015098 | 0.00077074 | 0.012166 | 0.00096738 | 0.0018546 | 0.0042216 | 0.0028671 | 0.0016864 | 0.0039884 | 0.001363 | 0.00056873 | 0.002247 | 0.0046347 | 0.0029811 | 0.0023459 | 0.0014079 | 0.0028424 | 0.0013584 | 0.0035511 | 0.0041677 | 9.0423e-05 | 5.2555e-05 | 7.1489e-05 | 2.6776e-05
248 | C6H8O2H | 113.0597 | 5.8601e-05 | 1.6983e-05 | 4.2679e-05 | 5.4604e-06 | 0.00014264 | 0.0019459 | 0.00036872 | 0.00077419 | 0.00033568 | 0.0006907 | 0.11561 | 0.093297 | 0.00020447 | 0.058026 | 0.019772 | 0.010986 | 0.18512 | 0.0025324 | 4.9412e-05 | 0.052413 | 0 | 0.069705 | 0.029595 | 0.062567 | 0.026206 | 0.047018 | 0.02231 | 0.077982 | 0.071778 | 0.0019631 | 0.00086493 | 0.001414 | 0.00077652
249 | C7H12OH | 113.0961 | 0.0006412 | 0.00093352 | 0.00033632 | 0.00071665 | 0.0042906 | 0.0027307 | 0.0016082 | 0.0015658 | 0.0015148 | 0.0014148 | 0.060509 | 0.078842 | 0.00025772 | 0.068078 | 0.019338 | 0.0063325 | 0.19401 | 0.0017201 | 0.00064752 | 0.049602 | 0.0002301 | 0.046536 | 0.03125 | 0.06546 | 0.024916 | 0.042041 | 0.018059 | 0.06412 | 0.067216 | 0.00021851 | 0.00011702 | 0.00016777 | 7.1761e-05
250 | C8H16H | 113.1325 | 0.0067735 | 0.0047354 | 0.0073528 | 0.0089118 | 0.0080586 | 0.085565 | 0.020233 | 0.032037 | 0.020073 | 0.028013 | 0.14924 | 0.29257 | 0.023711 | 0.16427 | 0.07236 | 0.042952 | 0.65306 | 0.067144 | 0.034939 | 0.17236 | 0.07819 | 0.15517 | 0.093195 | 0.25171 | 0.12528 | 0.15634 | 0.068434 | 0.22295 | 0.21377 | 0.0018148 | 0.00099551 | 0.0014051 | 0.00057932
251 | C4H3NO3H | 114.0186 | 2.8948e-05 | 1.9038e-05 | 1.4697e-05 | 2.6281e-05 | 4.1329e-05 | 0.00084762 | 0.00016299 | 0.00033553 | 0.00015304 | 0.00029719 | 0.0008355 | 0.0050391 | 0.0023737 | 0.00049974 | 0.0014707 | 0.0030522 | 0.002138 | 0.0043376 | 0.0018949 | 0.00041223 | 0.0039677 | 0.0027494 | 0.0016742 | 0.0027902 | 0.00219 | 0.002351 | 0.00052776 | 0.0025754 | 0.0016814 | 3.8658e-05 | 1.9712e-05 | 2.9185e-05 | 1.3397e-05
252 | C5H7NO2H | 114.055 | 8.2669e-06 | 1.1282e-05 | 8.4713e-06 | 3.383e-06 | 3.1227e-05 | 0.00024596 | 5.1431e-05 | 9.5789e-05 | 4.6636e-05 | 8.5857e-05 | 0.00066458 | 0.00081687 | 4.6493e-06 | 0.00073784 | 0 | 0 | 0.0019563 | 0 | 2.7517e-05 | 0.00038844 | 0 | 0.00049537 | 0.00024595 | 0.00066126 | 0.00019422 | 0.0003992 | 0.00021865 | 0.00065123 | 0.0006958 | 5.504e-05 | 2.1117e-05 | 3.8078e-05 | 2.3987e-05
253 | C6H11NOH | 114.0913 | 4.149e-05 | 1.0485e-05 | 4.321e-05 | 0.00011905 | 0.00017094 | 0.0059426 | 0.0010546 | 0.0023953 | 0.0010051 | 0.0021117 | 0.00060374 | 0.0014927 | 0.00017101 | 0.00090699 | 4.7619e-05 | 0.00018614 | 0.0026073 | 0.00075577 | 0.00027915 | 0 | 0 | 0.00075581 | 0.00038025 | 0.0012141 | 0 | 0.00058753 | 0.00051931 | 0.0009547 | 0.00092855 | 0 | 0 | 0 | 0
254 | C7H14O | 114.1039 | 3.0448e-06 | 1.7218e-06 | 5.167e-06 | 2.6514e-05 | 1.3367e-05 | 0.00046503 | 8.5808e-05 | 0.00018601 | 8.6337e-05 | 0.00016214 | 1.42e-05 | 0.0001297 | 3.0382e-05 | 9.914e-05 | 7.4215e-05 | 7.6041e-05 | 0.00078705 | 0 | 0 | 0 | 0 | 5.8093e-05 | 8.3132e-05 | 0.00026235 | 0 | 0.00010089 | 0.00011313 | 0.00015688 | 0.00028157 | 7.2252e-07 | 2.4084e-07 | 4.8168e-07 | 3.406e-07
255 | C7H15NH | 114.1277 | 1.8434e-05 | 1.6976e-05 | 2.5867e-05 | 2.2997e-05 | 3.8502e-05 | 0.00022856 | 5.8556e-05 | 8.3636e-05 | 5.7292e-05 | 7.3451e-05 | 1.7232e-05 | 0.00017261 | 6.5395e-05 | 0.00013215 | 9.0695e-05 | 9.061e-05 | 0.00099968 | 0 | 9.7799e-05 | 0.00041691 | 0.00025794 | 8.5078e-05 | 0.00010449 | 0.00036583 | 0.00033743 | 0.0002232 | 0.00014895 | 0.00025253 | 0.00034171 | 7.4674e-06 | 3.5664e-06 | 5.5169e-06 | 2.7584e-06
256 | C2HF3O2H | 115.0001 | 0 | 6.8838e-05 | 0.00016712 | 0.0003413 | 0.00017628 | 0.00079141 | 0.00025749 | 0.00028592 | 0.00032958 | 0.00023065 | 0 | 0 | 0 | 0 | 0 | 0 | 0 | 0 | 0 | 0 | 0 | 0 | 0 | 0 | 0 | 0 | 0 | 0 | 0 | 0 | 0 | 0 | 0
257 | C4H2O4H | 115.0026 | 0 | 2.7319e-05 | 0.00011945 | 0.00026493 | 0.00028585 | 0.0013553 | 0.00034214 | 0.00051018 | 0.0003902 | 0.00042316 | 3.1995e-05 | 0.00014534 | 0.00055131 | 0 | 0 | 0 | 0 | 0.0015295 | 0 | 0 | 0 | 0.00024288 | 0 | 0.00050982 | 0 | 0.00018818 | 0.00024308 | 0.00025563 | 0.00049397 | 0 | 0 | 0 | 0
258 | C5H6O3H | 115.039 | 1.6898e-05 | 3.7909e-07 | 8.34e-06 | 2.1254e-06 | 8.4169e-05 | 0.0030638 | 0.00052929 | 0.0012421 | 0.00048939 | 0.0011016 | 0.021138 | 0.034503 | 0.00022839 | 0.0030503 | 0.001412 | 0.0021199 | 0.015092 | 0.00032299 | 0.0010386 | 0.0092032 | 0.0019768 | 0.018623 | 0.0021941 | 0.0054846 | 0.00559 | 0.007973 | 0.0072732 | 0.01427 | 0.013767 | 0.00027598 | 0.0001398 | 0.00020789 | 9.6294e-05
259 | C6H10O2H | 115.0754 | 0.0002225 | 0.00019881 | 4.0806e-05 | 1.2116e-06 | 0.00015755 | 0.003399 | 0.00066998 | 0.0013398 | 0.00057342 | 0.0012136 | 0.097051 | 0.11296 | 0.0003101 | 0.072718 | 0.024323 | 0.011302 | 0.26263 | 0.0030503 | 0.0016814 | 0.099415 | 0.0043563 | 0.070106 | 0.036114 | 0.089122 | 0.051886 | 0.061807 | 0.022902 | 0.09333 | 0.091261 | 0.0012675 | 0.00060825 | 0.00093787 | 0.00046616
260 | C7H14OH | 115.1117 | 0.001427 | 0.0016409 | 0.00079459 | 0.0012739 | 0.0094508 | 0.0046055 | 0.0031988 | 0.0033502 | 0.0029815 | 0.0030376 | 0.021352 | 0.054872 | 0.00035339 | 0.028831 | 0.012759 | 0.004288 | 0.084416 | 0.0012027 | 0.00061462 | 0.018623 | 0 | 0.025526 | 0.015293 | 0.028744 | 0.0093116 | 0.019719 | 0.0090015 | 0.030325 | 0.031522 | 0.00011543 | 7.5211e-05 | 9.5323e-05 | 2.8442e-05
261 | C8H18H | 115.1481 | 1.3954e-07 | 2.2116e-09 | 5.92e-06 | 8.9854e-07 | 7.8801e-05 | 7.2944e-05 | 2.6451e-05 | 3.8389e-05 | 2.4961e-05 | 3.4171e-05 | 1.4752e-06 | 9.3978e-05 | 3.156e-05 | 0.00034393 | 0.00011583 | 5.3289e-05 | 0.00031995 | 0 | 2.1381e-05 | 0 | 0.00011783 | 4.2338e-05 | 0.00017102 | 0.00011378 | 5.8914e-05 | 9.6512e-05 | 5.8303e-05 | 9.133e-05 | 0.00011834 | 0 | 0 | 0 | 0
262 | C4H5NO3H | 116.0342 | 3.3229e-06 | 1.8348e-06 | 4.6336e-06 | 7.6578e-08 | 6.2221e-06 | 0.00012575 | 2.3641e-05 | 5.007e-05 | 2.149e-05 | 4.4683e-05 | 0.0012564 | 0.0012229 | 3.6092e-05 | 0.00052215 | 0.00037164 | 0.00020023 | 0.0017836 | 6.7103e-05 | 9.9801e-05 | 0.00046175 | 0.00025426 | 0.00083847 | 0.00036467 | 0.00065016 | 0.000358 | 0.00055283 | 0.00023411 | 0.00087232 | 0.00070533 | 7.4506e-06 | 5.3063e-06 | 6.3784e-06 | 1.5163e-06
263 | C5H9NO2H | 116.0706 | 1.5092e-05 | 1.8929e-05 | 2.0296e-05 | 4.0714e-05 | 4.2177e-05 | 0.00014269 | 4.665e-05 | 4.8454e-05 | 5.1047e-05 | 4.0502e-05 | 0.00039517 | 0.00057801 | 4.0838e-06 | 0.00078003 | 0.00022351 | 0.00011299 | 0.0019926 | 0 | 1.1833e-05 | 0.00048659 | 0 | 0.00032576 | 0.00037217 | 0.00066813 | 0.0002433 | 0.00040234 | 0.00018504 | 0.00056556 | 0.00067698 | 5.3843e-05 | 1.8612e-05 | 3.6228e-05 | 2.4912e-05
264 | C6H13NOH | 116.107 | 7.4319e-06 | 2.4484e-06 | 1.3598e-05 | 4.1555e-05 | 1.4971e-05 | 0.00013245 | 3.5409e-05 | 4.943e-05 | 4.3367e-05 | 4.1215e-05 | 7.478e-05 | 0.00038101 | 4.828e-05 | 0.00025679 | 6.6678e-05 | 0 | 0.00076183 | 0.00010202 | 7.1276e-05 | 0.00031971 | 0.00019855 | 0.00016802 | 0.00010782 | 0.00031171 | 0.00025913 | 0.00021167 | 9.1194e-05 | 0.00026617 | 0.0002509 | 1.9597e-05 | 6.8271e-06 | 1.3212e-05 | 9.0294e-06
265 | C2H3Cl2FH | 116.9669 | 3.4035e-06 | 1.7977e-06 | 8.2665e-07 | 0 | 1.027e-06 | 2.6491e-05 | 5.5909e-06 | 1.0303e-05 | 4.5924e-06 | 9.4401e-06 | 0 | 0 | 7.5269e-05 | 0 | 9.8198e-06 | 1.9613e-05 | 0.000185 | 0 | 4.1258e-05 | 2.5082e-05 | 4.443e-06 | 2.509e-05 | 9.8108e-06 | 7.5419e-05 | 1.4763e-05 | 3.1271e-05 | 3.0113e-05 | 3.9012e-05 | 6.681e-05 | 0 | 0 | 0 | 0
266 | C4H4O4H | 117.0182 | 8.9752e-06 | 1.0456e-05 | 0 | 0 | 5.9892e-06 | 0.00033709 | 6.0419e-05 | 0.00013561 | 5.3746e-05 | 0.00012135 | 0.0016893 | 0.0062494 | 0.00012961 | 0.00039952 | 0.00085922 | 0.00059857 | 0.00093755 | 0.00061711 | 0.00016534 | 0.00027962 | 0.00010032 | 0.0026895 | 0.0006191 | 0.00057334 | 0.00018997 | 0.001018 | 0.0011308 | 0.001783 | 0.0022618 | 0 | 8.2057e-07 | 4.1029e-07 | 5.8023e-07
267 | C5H8O3H | 117.0546 | 2.3878e-05 | 6.9833e-06 | 4.1571e-05 | 6.1821e-06 | 0.00014276 | 0.0018734 | 0.00034914 | 0.00074849 | 0.0003231 | 0.00066488 | 0.0070731 | 0.0054015 | 0.00010876 | 0.0035215 | 0.0011025 | 0.0011078 | 0.0064218 | 0.00093245 | 0.00018403 | 0.0047266 | 0 | 0.0041945 | 0.0019106 | 0.0025127 | 0.0023633 | 0.0027453 | 0.00099947 | 0.0041556 | 0.0031305 | 0.00030953 | 0.00012744 | 0.00021849 | 0.00012875
268 | C9H8H | 117.0699 | 0.023375 | 0.038714 | 0.038453 | 0.05733 | 0.024198 | 0.011815 | 0.032314 | 0.01594 | 0.039717 | 0.018775 | 0.061947 | 0.066946 | 9.5459e-05 | 0.065739 | 0.016038 | 0.0049819 | 0.18578 | 0.00079349 | 0.00042699 | 0.059544 | 0 | 0.042996 | 0.02892 | 0.062332 | 0.029772 | 0.041005 | 0.01561 | 0.061424 | 0.063959 | 0.00018856 | 0.00016275 | 0.00017566 | 1.8249e-05
269 | C6H12O2H | 117.091 | 0.00035791 | 0.00086912 | 0.0014611 | 0.0012348 | 0.0004015 | 0.0016486 | 0.00099549 | 0.00054329 | 0.0011704 | 0.00044616 | 0.01179 | 0.061207 | 0.00076927 | 0.010469 | 0.032342 | 0.0046785 | 0.027895 | 0.0029547 | 0.0012818 | 0.011537 | 0 | 0.024589 | 0.01583 | 0.01071 | 0.0057684 | 0.014224 | 0.0080385 | 0.020084 | 0.021839 | 0.0002414 | 9.347e-05 | 0.00016744 | 0.0001046
270 | C7H16OH | 117.1274 | 0 | 0 | 3.03e-05 | 2.5895e-07 | 0 | 0 | 5.0932e-06 | 1.2349e-05 | 5.8974e-06 | 1.1885e-05 | 0 | 0.00015288 | 1.0235e-05 | 0 | 0.00029245 | 5.132e-05 | 1.1163e-06 | 0 | 4.4934e-06 | 0 | 4.385e-05 | 5.4371e-05 | 0.00011459 | 1.8699e-06 | 2.1925e-05 | 4.8189e-05 | 4.9269e-05 | 3.7876e-05 | 6.9358e-05 | 0 | 0 | 0 | 0
271 | C3H3NO4H | 118.0135 | 8.322e-06 | 1.9188e-06 | 0 | 0 | 1.7336e-07 | 1.7352e-05 | 4.6276e-06 | 7.0079e-06 | 3.0436e-06 | 6.4815e-06 | 0.00026255 | 8.5238e-05 | 2.7342e-05 | 0.00015251 | 8.8085e-05 | 2.5397e-05 | 0.00030652 | 0 | 1.4166e-05 | 0.00012745 | 4.6836e-05 | 0.00012504 | 8.8664e-05 | 0.00010689 | 8.7143e-05 | 0.00010194 | 1.7828e-05 | 0.00014442 | 0.00012246 | 0 | 3.2342e-08 | 1.6171e-08 | 2.2869e-08
272 | C4H7NO3H | 118.0499 | 9.794e-05 | 5.3471e-05 | 0.00010661 | 9.2873e-05 | 0.00017328 | 0.00048305 | 0.00016787 | 0.0001592 | 0.00016658 | 0.00013855 | 0.0016175 | 0.0015042 | 8.8523e-05 | 0.0014584 | 0.0010537 | 0.00022871 | 0.0021239 | 4.3072e-05 | 6.2407e-05 | 0.00096623 | 0.00012016 | 0.0010701 | 0.00091358 | 0.00074312 | 0.0005432 | 0.0008175 | 0.00022643 | 0.0011224 | 0.00082997 | 1.4511e-05 | 7.3019e-06 | 1.0906e-05 | 5.0972e-06
273 | C8H7NH | 118.0651 | 0.0099143 | 0.011467 | 0.0065108 | 0.0026786 | 0.0045432 | 0.0038266 | 0.0064902 | 0.0035188 | 0.0044886 | 0.0030533 | 0.00020009 | 0.001299 | 6.4264e-05 | 0.00044507 | 0.0023101 | 0.00025864 | 0.0014193 | 0.00043095 | 0.00011951 | 0.0019502 | 0.00022457 | 0.00052111 | 0.0010046 | 0.00065659 | 0.0010874 | 0.00081742 | 0.00027177 | 0.00076648 | 0.00065826 | 3.9889e-05 | 3.5852e-05 | 3.787e-05 | 2.8545e-06
274 | C9H9H | 118.0777 | 0.002197 | 0.0015532 | 0.00096158 | 0.0017969 | 0.00082699 | 0.0016287 | 0.0014941 | 0.00051691 | 0.0014626 | 0.00042387 | 0.0013872 | 0.0022478 | 3.7068e-05 | 0.0021806 | 0.00086103 | 0.00026526 | 0.0043744 | 0.00015429 | 3.8911e-05 | 0.0026834 | 8.7887e-05 | 0.001224 | 0.0011023 | 0.0015225 | 0.0013856 | 0.0013086 | 0.00018386 | 0.0016866 | 0.001501 | 2.1784e-05 | 1.2394e-05 | 1.7089e-05 | 6.6395e-06
275 | C5H11NO2H | 118.0863 | 2.2724e-06 | 1.9294e-06 | 3.1767e-05 | 4.738e-05 | 7.7032e-05 | 0.0001351 | 4.9247e-05 | 5.0789e-05 | 5.9133e-05 | 3.8534e-05 | 0.00032859 | 0.00049068 | 1.0164e-05 | 0.00027946 | 0.00011189 | 6.6011e-05 | 0.00095655 | 3.1513e-05 | 1.7411e-05 | 0.00023848 | 2.2429e-05 | 0.00027648 | 0.00015245 | 0.00033516 | 0.00013045 | 0.00022364 | 9.8285e-05 | 0.00034528 | 0.00033568 | 7.9012e-06 | 3.3338e-06 | 5.6175e-06 | 3.2296e-06
276 | CHCl3H | 118.9217 | 7.007e-06 | 4.2911e-06 | 6.749e-07 | 0 | 0 | 0.00010392 | 1.9315e-05 | 4.1541e-05 | 1.6587e-05 | 3.7458e-05 | 1.2543e-06 | 0 | 0 | 3.9025e-05 | 3.0168e-05 | 7.9112e-05 | 0.00078301 | 0 | 3.9807e-05 | 5.7633e-05 | 0 | 4.1811e-07 | 4.9435e-05 | 0.00027427 | 2.8817e-05 | 8.8236e-05 | 0.00012564 | 0.00013143 | 0.00028507 | 0 | 0 | 0 | 0
277 | C3H2O5H | 118.9975 | 0 | 0 | 0 | 2.0537e-06 | 0 | 3.6765e-06 | 9.5503e-07 | 1.566e-06 | 1.4408e-06 | 1.4286e-06 | 0 | 0 | 0 | 0 | 0 | 0 | 0.00029393 | 0 | 0 | 0 | 0 | 0 | 0 | 9.7977e-05 | 0 | 2.4494e-05 | 4.8988e-05 | 4.6147e-05 | 0.0001091 | 2.8704e-06 | 1.3263e-06 | 2.0983e-06 | 1.0919e-06
278 | C4H6O4H | 119.0339 | 3.8861e-06 | 5.3397e-06 | 3.2595e-06 | 0 | 1.1276e-05 | 0.00059643 | 0.00010336 | 0.00024158 | 9.487e-05 | 0.0002146 | 3.1804e-05 | 0.00073161 | 1.44e-05 | 0.00018308 | 0.00014817 | 0.00015061 | 7.8371e-05 | 0 | 5.1088e-05 | 1.1494e-05 | 8.3012e-06 | 0.00025927 | 0.00016062 | 4.3153e-05 | 9.8978e-06 | 0.00011824 | 0.00011411 | 0.00016237 | 0.00026877 | 0 | 1.1481e-06 | 5.7407e-07 | 8.1186e-07
279 | C8H6OH | 119.0491 | 0.010096 | 0.0069203 | 0.0032114 | 0.004438 | 0.0077052 | 0.010243 | 0.0071023 | 0.0028795 | 0.0058868 | 0.0027854 | 0.04888 | 0.053442 | 0.0014192 | 0.046767 | 0.03057 | 0.0097737 | 0.063786 | 0.00135 | 0.0013255 | 0.036064 | 0.0003643 | 0.03458 | 0.029037 | 0.022154 | 0.018214 | 0.025996 | 0.007263 | 0.035429 | 0.026304 | 0.0001542 | 9.0259e-05 | 0.00012223 | 4.5212e-05
280 | C7H6N2H | 119.0604 | 0.00070883 | 0.00040755 | 0.00024278 | 0.00031537 | 0.000769 | 0.00093924 | 0.00056379 | 0.00028046 | 0.00048393 | 0.00027555 | 0.0029393 | 0.0028601 | 7.7658e-05 | 0.0013121 | 0.0010993 | 0.00043868 | 0.0056598 | 2.2352e-05 | 2.487e-05 | 0.0019562 | 0 | 0.001959 | 0.00095001 | 0.0019023 | 0.00097812 | 0.0014474 | 0.00055868 | 0.0022698 | 0.0020753 | 1.6317e-05 | 9.3471e-06 | 1.2832e-05 | 4.9284e-06
281 | C5H10O3H | 119.0703 | 0.00094397 | 0.0011838 | 0.001457 | 0.0027895 | 0.0011458 | 0.0037182 | 0.001873 | 0.0011211 | 0.0022969 | 0.0010223 | 0.00077689 | 0.0024417 | 0.00015824 | 0.0052865 | 0.0012609 | 0.00074869 | 0.0016338 | 0.00052993 | 0.00020707 | 0.00017411 | 8.0127e-05 | 0.0011256 | 0.0024321 | 0.00079028 | 0.00012712 | 0.0011188 | 0.00096886 | 0.0011478 | 0.0010713 | 3.7558e-05 | 1.6858e-05 | 2.7208e-05 | 1.4637e-05
282 | C9H10H | 119.0855 | 0.19104 | 0.14321 | 0.12674 | 0.21933 | 0.090082 | 0.12299 | 0.1489 | 0.047728 | 0.16252 | 0.053803 | 0.15022 | 0.24487 | 0.0022521 | 0.2152 | 0.062533 | 0.025579 | 0.54278 | 0.0066089 | 0.0055601 | 0.19551 | 0.001119 | 0.13245 | 0.1011 | 0.18498 | 0.098315 | 0.12921 | 0.040272 | 0.18442 | 0.18676 | 0.00032198 | 0.00043273 | 0.00037735 | 7.8311e-05
283 | C6H14O2H | 119.1067 | 0.0061633 | 0.0055921 | 0.0068962 | 0.0084137 | 0.0026571 | 0.0014514 | 0.0051956 | 0.0026384 | 0.0059643 | 0.0028549 | 9.4207e-05 | 0.0013081 | 1.7855e-05 | 0.0059328 | 0.00072109 | 0.00038247 | 0.00050846 | 0 | 8.4451e-06 | 0 | 6.6935e-05 | 0.00047339 | 0.0023455 | 0.0001723 | 3.3467e-05 | 0.00075615 | 0.0010753 | 0.00052236 | 0.0010595 | 5.9912e-06 | 2.8905e-06 | 4.4408e-06 | 2.1925e-06
284 | C3H5NO4H | 120.0291 | 1.1612e-06 | 4.1663e-07 | 9.0622e-10 | 2.6821e-06 | 3.809e-07 | 3.064e-05 | 5.8802e-06 | 1.2167e-05 | 5.9863e-06 | 1.0599e-05 | 5.5705e-05 | 4.9598e-05 | 1.2666e-05 | 4.0919e-05 | 6.6755e-06 | 2.0172e-05 | 0.00034863 | 0 | 6.731e-06 | 0.0046017 | 1.1806e-05 | 3.9323e-05 | 2.2589e-05 | 0.00011845 | 0.0023068 | 0.00062178 | 0.0011241 | 0.00037897 | 0.0011455 | 9.0638e-06 | 5.3051e-06 | 7.1845e-06 | 2.6578e-06
285 | C7H5NOH | 120.0444 | 6.9967e-05 | 8.8528e-05 | 3.2417e-05 | 8.7009e-05 | 2.9574e-05 | 0.00017918 | 8.1113e-05 | 5.4515e-05 | 8.1506e-05 | 4.8686e-05 | 0.00072627 | 0.00099593 | 7.4721e-06 | 0.00059874 | 0.00021474 | 9.3628e-05 | 0.0012804 | 3.4582e-05 | 4.3985e-05 | 0.00058232 | 0 | 0.00057656 | 0.00030237 | 0.00045298 | 0.00029116 | 0.00040576 | 0.00013568 | 0.00061012 | 0.00050569 | 4.6338e-06 | 3.3478e-06 | 3.9908e-06 | 9.0933e-07
286 | C4H9NO3H | 120.0655 | 0.00019651 | 0.00018448 | 0.00010578 | 0.00021111 | 0.00011324 | 0.00014755 | 0.00015978 | 4.4331e-05 | 0.00016441 | 4.5855e-05 | 0.00052688 | 0.0006549 | 3.084e-06 | 0.00054444 | 0.00035997 | 0.00013813 | 0.0012276 | 0 | 5.9869e-06 | 0.00038503 | 1.1673e-05 | 0.00039495 | 0.00034751 | 0.00041121 | 0.00019835 | 0.00033801 | 9.6947e-05 | 0.00047983 | 0.00043202 | 7.6298e-06 | 3.6516e-06 | 5.6407e-06 | 2.8131e-06
287 | C8H9NH | 120.0808 | 0.00027954 | 0.0002842 | 0.00029951 | 0.0003643 | 0.00050418 | 0.00093516 | 0.00044448 | 0.00025482 | 0.00045559 | 0.00021556 | 0.00074073 | 0.0013948 | 4.9316e-05 | 0.0014921 | 0.00044321 | 0.00030585 | 0.0029131 | 7.3798e-05 | 9.2536e-05 | 0.0012116 | 4.879e-05 | 0.00072828 | 0.00074706 | 0.0010265 | 0.00063019 | 0.000783 | 0.00017022 | 0.0010261 | 0.00098497 | 1.2768e-05 | 8.6867e-06 | 1.0727e-05 | 2.8858e-06
288 | C9H12 | 120.0934 | 0.016031 | 0.011536 | 0.012488 | 0.020493 | 0.012163 | 0.015589 | 0.014717 | 0.0033901 | 0.016383 | 0.0040943 | 0.0032432 | 0.0077556 | 0.00017609 | 0.0045477 | 0.0011547 | 0.00072963 | 0.011235 | 0 | 0.00025247 | 0.0065573 | 0.00028953 | 0.003725 | 0.002144 | 0.0038293 | 0.0034234 | 0.0032804 | 0.00077692 | 0.0045018 | 0.0041737 | 1.6571e-05 | 2.3607e-05 | 2.0089e-05 | 4.9757e-06
289 | CF2Cl2H | 120.9418 | 4.1429e-06 | 5.358e-06 | 0 | 0 | 7.0923e-07 | 8.3422e-05 | 1.5605e-05 | 3.33e-05 | 1.3364e-05 | 3.0059e-05 | 0 | 0 | 6.6277e-05 | 0 | 0 | 3.3108e-05 | 0.00041785 | 0 | 5.5039e-05 | 0.00012032 | 0.00035054 | 2.2092e-05 | 1.1036e-05 | 0.00015763 | 0.00023543 | 0.00010655 | 0.00010874 | 0.00010591 | 0.00016193 | 0 | 5.6263e-07 | 2.8131e-07 | 3.9784e-07
290 | C3H4O5H | 121.0132 | 0 | 2.3216e-06 | 0 | 9.9439e-07 | 0 | 6.7022e-05 | 1.1723e-05 | 2.7106e-05 | 1.0882e-05 | 2.402e-05 | 0.00013929 | 0 | 2.2941e-05 | 0 | 0 | 0 | 1.5266e-05 | 0 | 1.3731e-05 | 0.00011872 | 0.00027364 | 5.4077e-05 | 0 | 9.6656e-06 | 0.00019618 | 6.4981e-05 | 9.0582e-05 | 6.3829e-05 | 8.1558e-05 | 3.7402e-06 | 1.6998e-06 | 2.72e-06 | 1.4428e-06
291 | C4H8SO2H | 121.0318 | 0 | 0 | 0 | 1.0715e-05 | 0 | 0.00087888 | 0.00014827 | 0.00035795 | 0.00014034 | 0.00031584 | 0.00078118 | 0 | 6.6483e-05 | 0 | 0 | 0 | 0 | 0 | 0 | 0 | 0 | 0.00028256 | 0 | 0 | 0 | 7.0639e-05 | 0.00014128 | 0.00018537 | 0.00034655 | 0 | 6.1416e-07 | 3.0708e-07 | 4.3428e-07
292 | C4H8O4H | 121.0495 | 0.0036612 | 0.0013736 | 0.00044119 | 0.00025209 | 1.3521e-08 | 0.00017399 | 0.00098369 | 0.0013981 | 0.00038994 | 0.00086971 | 0 | 0.00033807 | 9.9771e-05 | 0.00059337 | 0.00017717 | 0.00042953 | 0.00015128 | 0 | 1.3698e-05 | 0 | 2.8538e-05 | 0.00014595 | 0.00040002 | 5.4994e-05 | 1.4269e-05 | 0.00015381 | 0.00017313 | 0.00011736 | 0.00015544 | 1.483e-05 | 5.2006e-06 | 1.0015e-05 | 6.8091e-06
293 | C8H8OH | 121.0648 | 0.078611 | 0.075397 | 0.027698 | 0.032508 | 0.032609 | 0.02754 | 0.045727 | 0.024349 | 0.03415 | 0.016914 | 0.12443 | 0.20819 | 0.0055048 | 0.12874 | 0.09178 | 0.037879 | 0.25335 | 0.0050716 | 0.010637 | 0.097983 | 0.0099891 | 0.11271 | 0.086132 | 0.089685 | 0.053986 | 0.085627 | 0.02416 | 0.11953 | 0.096979 | 0.00062897 | 0.00056635 | 0.00059766 | 4.4283e-05
294 | C9H12H | 121.1012 | 1.5181 | 1.0518 | 1.1038 | 1.6913 | 1.258 | 1.5825 | 1.3676 | 0.26645 | 1.4614 | 0.26833 | 0.27015 | 0.75103 | 0.021794 | 0.36362 | 0.11437 | 0.077514 | 0.98111 | 0.020763 | 0.023868 | 0.45619 | 0.038856 | 0.34766 | 0.18517 | 0.34191 | 0.24753 | 0.28057 | 0.078437 | 0.39891 | 0.37331 | 0.001884 | 0.0024593 | 0.0021716 | 0.00040677
295 | C6H3O2NH | 122.0237 | 0 | 0 | 0 | 4.8829e-06 | 2.6172e-07 | 8.8463e-05 | 1.5601e-05 | 3.5747e-05 | 1.5783e-05 | 3.1147e-05 | 0.010259 | 0.020553 | 0.011026 | 0.0068443 | 0.029088 | 0.022463 | 0.0075385 | 0.0067195 | 0.0067389 | 0.0049102 | 0.0089586 | 0.013946 | 0.019465 | 0.006999 | 0.0069344 | 0.011836 | 0.0060575 | 0.011083 | 0.0057615 | 8.8552e-06 | 5.2443e-06 | 7.0497e-06 | 2.5533e-06
296 | C3H7NO4H | 122.0448 | 1.2083e-05 | 5.8842e-06 | 4.2056e-06 | 1.1108e-05 | 1.1185e-05 | 0.00011555 | 2.6669e-05 | 4.3658e-05 | 2.5731e-05 | 3.8504e-05 | 0.0017493 | 0.0023532 | 0.00074366 | 0.001674 | 0.0021886 | 0.0013363 | 0.0013416 | 0.00060735 | 0.00038185 | 0.00091131 | 0.00076317 | 0.0016154 | 0.001733 | 0.00077693 | 0.00083724 | 0.0012406 | 0.00050351 | 0.0013926 | 0.00065495 | 1.1005e-05 | 4.9683e-06 | 7.9868e-06 | 4.2687e-06
297 | C7H7NOH | 122.06 | 0.00018202 | 3.5411e-05 | 0.00014236 | 3.34e-05 | 5.5294e-05 | 0.00037629 | 0.00013746 | 0.00013194 | 0.00011512 | 0.00012244 | 0.00029912 | 0.00058531 | 3.7923e-06 | 0.00041423 | 2.1315e-05 | 1.4767e-05 | 0.0012844 | 2.4062e-05 | 0 | 0.00016335 | 0 | 0.00029607 | 0.0001501 | 0.00043615 | 8.1677e-05 | 0.000241 | 0.00015786 | 0.00039914 | 0.00046036 | 2.1205e-05 | 8.7016e-06 | 1.4953e-05 | 8.8415e-06
298 | C3H6O5H | 123.0288 | 5.5145e-06 | 3.3822e-09 | 1.8415e-05 | 3.8884e-06 | 2.4817e-05 | 0.00027466 | 5.455e-05 | 0.00010825 | 5.1605e-05 | 9.5752e-05 | 0 | 0 | 2.4984e-05 | 0.00026671 | 0 | 0 | 0 | 0.0001462 | 0 | 0 | 3.1186e-05 | 8.3278e-06 | 8.8902e-05 | 4.8733e-05 | 1.5593e-05 | 4.0389e-05 | 3.6814e-05 | 2.8897e-05 | 6.2821e-05 | 0 | 0 | 0 | 0
299 | C7H6O2H | 123.044 | 0.0011645 | 0.0021879 | 0.00077595 | 0.0026107 | 0.0018377 | 0.049133 | 0.0096182 | 0.019369 | 0.009266 | 0.017059 | 0.12784 | 0.14424 | 0.0021215 | 0.095251 | 0.047721 | 0.011271 | 0.16319 | 0.021094 | 0.0032066 | 0.072656 | 0.0077256 | 0.0914 | 0.051414 | 0.062496 | 0.040191 | 0.061375 | 0.02199 | 0.092302 | 0.068849 | 0.0005185 | 0.00031562 | 0.00041706 | 0.00014346
300 | C4H10O4H | 123.0652 | 0.00016364 | 0.00011067 | 0.00023395 | 0.00039241 | 0.00033443 | 0.002878 | 0.00068551 | 0.0010791 | 0.00071766 | 0.00092747 | 0.0083099 | 0.0091794 | 8.9394e-05 | 0.005858 | 0.0025062 | 0.0005883 | 0.0083909 | 0.0017426 | 0.00049828 | 0.003713 | 3.4865e-05 | 0.0058596 | 0.0029842 | 0.0035439 | 0.0018739 | 0.0035654 | 0.0016795 | 0.0055505 | 0.0041541 | 9.8399e-05 | 5.025e-05 | 7.4324e-05 | 3.4047e-05
301 | C8H10OH | 123.0805 | 0.0052358 | 0.0058567 | 0.0012306 | 0.00099544 | 0.0018116 | 0.0023075 | 0.0029063 | 0.0021046 | 0.0017151 | 0.001698 | 0.05685 | 0.051979 | 9.6658e-06 | 0.04358 | 0.008657 | 0.0043293 | 0.11196 | 0.00087 | 4.3088e-06 | 0.031991 | 0 | 0.03628 | 0.018855 | 0.037612 | 0.015995 | 0.027186 | 0.011344 | 0.04344 | 0.041064 | 0.00024856 | 0.00012853 | 0.00018855 | 8.4873e-05
302 | C7H10N2H | 123.0917 | 9.8871e-05 | 0.00011142 | 5.8738e-05 | 3.829e-05 | 0.00010157 | 9.9677e-05 | 8.476e-05 | 2.9159e-05 | 6.6565e-05 | 3.4104e-05 | 0.0015741 | 0.00098014 | 4.2344e-05 | 0.0018798 | 0.00044974 | 0.00048168 | 0.00047725 | 0.0001363 | 6.8479e-06 | 0.0001553 | 9.1981e-05 | 0.00086552 | 0.00093706 | 0.0002068 | 0.00012364 | 0.00053326 | 0.00042732 | 0.00071316 | 0.0006403 | 3.3788e-05 | 1.4334e-05 | 2.4061e-05 | 1.3756e-05
303 | C9H14H | 123.1168 | 0.00027619 | 0.00029584 | 0.00077565 | 0.0011278 | 0.00082224 | 0.0038379 | 0.0011893 | 0.0013384 | 0.0013691 | 0.0010954 | 0.21916 | 0.36525 | 0.039329 | 0.21543 | 0.08232 | 0.065653 | 0.7759 | 0.048677 | 0.038967 | 0.22349 | 0.13836 | 0.20791 | 0.12113 | 0.28785 | 0.18093 | 0.19945 | 0.069191 | 0.27966 | 0.25244 | 0.00050913 | 0.00035063 | 0.00042988 | 0.00011207
304 | C6H5NO2H | 124.0393 | 6.7285e-05 | 3.6291e-05 | 2.9573e-05 | 7.2371e-05 | 6.7859e-05 | 0.00036595 | 0.00010655 | 0.00012834 | 0.00010708 | 0.00011191 | 0.00082312 | 0.002602 | 0.00032466 | 0.00091577 | 0 | 0 | 0.0021719 | 0.00052719 | 0.00025711 | 0.00053763 | 0.00036695 | 0.0012499 | 0.00030526 | 0.00098541 | 0.00045229 | 0.00074822 | 0.00044413 | 0.0011724 | 0.0009916 | 9.5767e-06 | 4.372e-06 | 6.9744e-06 | 3.6803e-06
305 | C7H9NOH | 124.0757 | 3.9317e-05 | 3.4119e-05 | 4.2417e-05 | 6.446e-05 | 4.6944e-05 | 0.00026752 | 8.2463e-05 | 9.1253e-05 | 8.6797e-05 | 7.8046e-05 | 0.0003585 | 0.00066185 | 2.1786e-06 | 0.00037816 | 9.618e-05 | 3.1082e-05 | 0.0013285 | 0 | 7.2181e-06 | 0.00024054 | 0 | 0.00034084 | 0.00016847 | 0.00044525 | 0.00012027 | 0.00026871 | 0.00015105 | 0.00043636 | 0.00047868 | 9.7209e-06 | 3.8033e-06 | 6.7621e-06 | 4.1844e-06
306 | C8H13NH | 124.1121 | 0.00012851 | 8.5459e-05 | 6.5448e-05 | 0.00011321 | 9.6233e-05 | 0.00043329 | 0.00015369 | 0.0001387 | 0.00015013 | 0.00012248 | 0.00037422 | 0.0012851 | 0.00017802 | 0.00051123 | 0.00049393 | 0.00027736 | 0.0016113 | 0.00024214 | 0.00016297 | 0.00074929 | 0.00058364 | 0.00061245 | 0.0004275 | 0.00067213 | 0.00066647 | 0.00059464 | 0.00011462 | 0.00073168 | 0.00054475 | 2.046e-06 | 1.8067e-06 | 1.9263e-06 | 1.6926e-07
307 | C6H4O3H | 125.0233 | 1.6254e-05 | 9.9941e-06 | 0 | 0 | 1.3842e-07 | 0 | 4.3978e-06 | 7.0435e-06 | 9.5874e-07 | 4.8302e-06 | 0.054151 | 0.025106 | 0 | 0.004551 | 0.0029098 | 0.0066774 | 0.018832 | 0 | 0.00016728 | 0.0018781 | 0 | 0.026419 | 0.0047127 | 0.0063332 | 0.00093905 | 0.009601 | 0.011438 | 0.020241 | 0.023415 | 0.00021148 | 0.00015075 | 0.00018112 | 4.2943e-05
308 | C7H8SH | 125.0419 | 1.8819e-06 | 1.8487e-06 | 2.6067e-06 | 7.8378e-07 | 9.9077e-06 | 1.4144e-05 | 5.1954e-06 | 5.4885e-06 | 4.6866e-06 | 5.1173e-06 | 0.0017159 | 0.00093833 | 6.8906e-05 | 0.00029342 | 0.00074251 | 0.00040017 | 0.00047363 | 0.00011056 | 1.9394e-05 | 0.00019777 | 5.2004e-05 | 0.0009077 | 0.0004787 | 0.0002012 | 0.00012489 | 0.00042812 | 0.00035402 | 0.00069881 | 0.00068912 | 1.9118e-05 | 1.1315e-05 | 1.5217e-05 | 5.5173e-06
309 | C7H8O2H | 125.0597 | 0.00068481 | 0.00072742 | 0.0002819 | 0.00023377 | 0.00047672 | 0.00052556 | 0.00048836 | 0.00020234 | 0.00036133 | 0.00019913 | 0.089027 | 0.080759 | 0.00016395 | 0.038592 | 0.016467 | 0.009398 | 0.11016 | 0.001368 | 0.00064548 | 0.030141 | 0 | 0.05665 | 0.021485 | 0.037391 | 0.015071 | 0.032649 | 0.018549 | 0.055687 | 0.049142 | 0.0012755 | 0.00059899 | 0.00093724 | 0.00047836
310 | C8H12OH | 125.0961 | 0.00025588 | 0.00045064 | 8.4085e-05 | 8.6273e-05 | 0.0015882 | 0.00060143 | 0.00051108 | 0.00056566 | 0.00041898 | 0.00054235 | 0.08983 | 0.097859 | 0 | 0.080599 | 0.019685 | 0.0076494 | 0.24842 | 0 | 0.00022317 | 0.070885 | 0 | 0.062563 | 0.035978 | 0.08288 | 0.035443 | 0.054216 | 0.022923 | 0.084255 | 0.086888 | 0.00054446 | 0.00025902 | 0.00040174 | 0.00020183
311 | C7H12N2H | 125.1073 | 1.1278e-05 | 1.4718e-05 | 2.669e-05 | 4.436e-06 | 7.9567e-05 | 0.00035905 | 8.2623e-05 | 0.0001381 | 7.575e-05 | 0.00012395 | 0.00071404 | 0.0010403 | 0.00033783 | 0.0023016 | 0.00058621 | 0.00050686 | 0.00045114 | 0.00058225 | 0 | 8.8368e-05 | 0 | 0.0006974 | 0.0011316 | 0.00034446 | 4.4184e-05 | 0.0005544 | 0.00046831 | 0.00059976 | 0.0004347 | 5.1926e-07 | 1.4399e-06 | 9.7958e-07 | 6.5099e-07
312 | C9H16H | 125.1325 | 0.018567 | 0.014875 | 0.014909 | 0.02961 | 0.01484 | 0.044777 | 0.02293 | 0.012129 | 0.025869 | 0.01089 | 0.34013 | 0.62317 | 0.06614 | 0.34477 | 0.13782 | 0.10034 | 1.1827 | 0.11424 | 0.072563 | 0.34831 | 0.20543 | 0.34315 | 0.19431 | 0.4565 | 0.27687 | 0.31771 | 0.11076 | 0.44604 | 0.38552 | 0.0025241 | 0.0014994 | 0.0020118 | 0.00072457
313 | C6H7NO2H | 126.055 | 1.0751e-05 | 8.7456e-06 | 5.672e-06 | 1.2418e-05 | 9.1751e-06 | 3.2279e-05 | 1.3173e-05 | 9.6261e-06 | 1.3482e-05 | 8.4209e-06 | 0.00092428 | 0.0020467 | 3.822e-05 | 0.00093348 | 0.00047484 | 0.0001945 | 0.002342 | 5.9471e-05 | 3.3468e-05 | 0.00044386 | 1.4026e-05 | 0.0010031 | 0.00053427 | 0.00081164 | 0.00022894 | 0.00064448 | 0.00033732 | 0.0010191 | 0.00096768 | 2.9297e-05 | 1.2642e-05 | 2.0969e-05 | 1.1777e-05
314 | C7H11NOH | 126.0913 | 8.795e-06 | 7.1833e-06 | 5.1988e-06 | 7.8876e-06 | 7.3318e-06 | 3.5131e-05 | 1.1921e-05 | 1.1432e-05 | 1.1493e-05 | 1.0165e-05 | 0.0002408 | 0.0006056 | 3.3152e-06 | 0.00032932 | 6.7498e-05 | 2.1255e-05 | 0.00088247 | 0 | 2.1115e-05 | 0.00022378 | 0 | 0.00028324 | 0.00013936 | 0.00030119 | 0.00011189 | 0.00020892 | 9.7111e-05 | 0.00032689 | 0.00033662 | 1.4672e-05 | 5.5455e-06 | 1.0109e-05 | 6.4534e-06
315 | C8H14O | 126.1039 | 1.9998e-05 | 1.1941e-05 | 9.8145e-06 | 5.1322e-06 | 1.9607e-05 | 7.8925e-05 | 2.4236e-05 | 2.7402e-05 | 2.0416e-05 | 2.5838e-05 | 0.00026819 | 0.000959 | 1.492e-05 | 0.00040693 | 0.00024243 | 0.00011828 | 0.0014012 | 8.4793e-05 | 3.9241e-05 | 0.00026761 | 0 | 0.00041404 | 0.00025588 | 0.00050842 | 0.00013381 | 0.00032804 | 0.0001662 | 0.00049811 | 0.00052753 | 6.4412e-06 | 2.193e-06 | 4.3171e-06 | 3.0039e-06
316 | C8H15NH | 126.1277 | 6.6283e-05 | 3.9342e-05 | 4.2429e-05 | 5.6525e-05 | 9.3432e-05 | 0.00015918 | 7.6199e-05 | 4.5095e-05 | 7.4915e-05 | 3.945e-05 | 8.728e-05 | 0.001465 | 0.00019106 | 0.00013289 | 0.0014914 | 0.00030101 | 0.00076265 | 0.00026179 | 0.0001962 | 0.0006181 | 0.00082291 | 0.00058113 | 0.00064177 | 0.00040688 | 0.00072051 | 0.00058757 | 0.00013329 | 0.0005884 | 0.00050767 | 1.3727e-05 | 7.8296e-06 | 1.0778e-05 | 4.1699e-06
317 | C2H6S3H | 126.9704 | 4.3402e-05 | 3.1566e-05 | 1.3948e-05 | 4.0617e-05 | 6.8914e-05 | 0.0049254 | 0.00085397 | 0.0019946 | 0.00079427 | 0.001767 | 3.5035e-05 | 9.1019e-05 | 0.00015405 | 1.2182e-05 | 2.2744e-05 | 9.3016e-05 | 0 | 0.00014813 | 0.00014003 | 0 | 0 | 9.337e-05 | 4.2647e-05 | 9.6053e-05 | 0 | 5.8017e-05 | 4.5821e-05 | 6.1729e-05 | 5.8119e-05 | 0 | 3.5068e-06 | 1.7534e-06 | 2.4797e-06
318 | C5H2O4H | 127.0026 | 4.853e-05 | 3.1232e-05 | 5.9427e-05 | 6.257e-05 | 0.00016177 | 0.0055015 | 0.0009775 | 0.0022168 | 0.00091578 | 0.0019616 | 0 | 0.00020298 | 0.00023083 | 0 | 3.849e-05 | 9.7511e-05 | 9.7711e-05 | 0 | 0.00019931 | 0 | 0.00015958 | 0.0001446 | 4.5334e-05 | 9.9008e-05 | 7.9788e-05 | 9.2183e-05 | 4.1405e-05 | 9.0804e-05 | 9.108e-05 | 8.1369e-05 | 3.575e-05 | 5.8559e-05 | 3.2258e-05
319 | C7H7ClH | 127.0309 | 0.00017982 | 9.3333e-07 | 0 | 2.5227e-07 | 3.6769e-06 | 0.00031957 | 8.4043e-05 | 0.00013572 | 5.5486e-05 | 0.00012036 | 0 | 0.00077655 | 0.00046054 | 0.00053166 | 0.00028323 | 0.00050421 | 0.00038314 | 0.00063983 | 0 | 5.3111e-05 | 0 | 0.00041236 | 0.0004397 | 0.00034099 | 2.6556e-05 | 0.0003049 | 0.00019017 | 0.00033538 | 0.00030593 | 1.2272e-05 | 7.0781e-06 | 9.6749e-06 | 3.6726e-06
320 | C6H6O3H | 127.039 | 1.3054e-05 | 2.0978e-06 | 1.9387e-05 | 2.4495e-06 | 4.1274e-05 | 0.00045958 | 8.9641e-05 | 0.0001818 | 8.2612e-05 | 0.00016186 | 0.026894 | 0.068283 | 0.0071925 | 0.013261 | 0.019438 | 0.0082022 | 0.038552 | 0.0078903 | 0.0037523 | 0.010101 | 0.0035244 | 0.034123 | 0.013634 | 0.016732 | 0.0068129 | 0.017825 | 0.011628 | 0.02765 | 0.024118 | 0.00018966 | 8.7393e-05 | 0.00013853 | 7.2313e-05
321 | C10H7 | 127.0542 | 2.6983e-05 | 1.4079e-05 | 2.4655e-05 | 2.4089e-05 | 1.4661e-05 | 1.5383e-06 | 1.7667e-05 | 9.5802e-06 | 1.8893e-05 | 8.4629e-06 | 0.0005869 | 0.0038318 | 0.00049988 | 0.00085136 | 0.00089747 | 0.00045079 | 0.0012112 | 0.00039883 | 0.00026245 | 0.00039628 | 0.00013393 | 0.0016395 | 0.00073321 | 0.00062415 | 0.00026511 | 0.0008155 | 0.00058461 | 0.0011766 | 0.0013105 | 8.4441e-06 | 2.911e-06 | 5.6775e-06 | 3.9124e-06
322 | C7H10SH | 127.0576 | 1.5522e-05 | 1.3194e-05 | 1.8679e-05 | 2.6802e-05 | 2.104e-05 | 0.00019658 | 4.8636e-05 | 7.263e-05 | 4.964e-05 | 6.295e-05 | 0 | 0.00060247 | 0.00010013 | 0.00028734 | 0.00020251 | 0.00021495 | 0.00015341 | 8.8433e-05 | 3.0882e-05 | 1.5937e-06 | 0 | 0.0002342 | 0.00023493 | 9.0908e-05 | 7.9685e-07 | 0.00014021 | 0.000115 | 0.00016353 | 0.00021533 | 2.8798e-06 | 1.7157e-06 | 2.2977e-06 | 8.2316e-07
323 | C7H10O2H | 127.0754 | 5.7736e-05 | 1.5264e-05 | 3.446e-05 | 4.1364e-06 | 0.00012127 | 0.001225 | 0.00024297 | 0.00048287 | 0.00021875 | 0.00043265 | 0.073107 | 0.058464 | 0.00012362 | 0.036457 | 0.01023 | 0.0070157 | 0.13456 | 0.0020899 | 0.00031408 | 0.032972 | 0 | 0.043898 | 0.017901 | 0.045654 | 0.016486 | 0.030985 | 0.015951 | 0.05197 | 0.050259 | 0.0014403 | 0.00064687 | 0.0010436 | 0.00056105
324 | C8H14OH | 127.1117 | 0.00031816 | 0.00045101 | 0.00022157 | 0.00062172 | 0.0033874 | 0.0049664 | 0.0016611 | 0.0020162 | 0.0016271 | 0.0017673 | 0.039422 | 0.052213 | 0.00024401 | 0.044752 | 0.011608 | 0.0041888 | 0.13281 | 0.0020625 | 0.00067502 | 0.032576 | 0.00039528 | 0.030626 | 0.020183 | 0.045183 | 0.016486 | 0.028119 | 0.012856 | 0.043084 | 0.045846 | 0.00017731 | 8.8114e-05 | 0.00013271 | 6.3072e-05
325 | C9H18H | 127.1481 | 0.0029434 | 0.0020805 | 0.0032157 | 0.0050043 | 0.0034502 | 0.041185 | 0.0096466 | 0.01548 | 0.0098192 | 0.013439 | 0.12045 | 0.2325 | 0.014014 | 0.12941 | 0.056277 | 0.030909 | 0.53467 | 0.044476 | 0.023399 | 0.12623 | 0.048074 | 0.12232 | 0.072198 | 0.20085 | 0.08715 | 0.12063 | 0.057459 | 0.17666 | 0.17789 | 0.00099345 | 0.00060907 | 0.00080126 | 0.0002718
326 | C6ClH4OH | 128.0023 | 1.3708e-06 | 5.4495e-07 | 7.1737e-07 | 0 | 1.3189e-06 | 3.6248e-05 | 6.7001e-06 | 1.4485e-05 | 6.0068e-06 | 1.2955e-05 | 8.3021e-06 | 2.3159e-05 | 3.7379e-05 | 5.6647e-05 | 2.2097e-05 | 3.1276e-05 | 0.00015157 | 4.3014e-05 | 2.2784e-05 | 4.2193e-05 | 7.2188e-05 | 2.2947e-05 | 3.6673e-05 | 7.2455e-05 | 5.719e-05 | 4.7316e-05 | 2.1883e-05 | 4.894e-05 | 4.7575e-05 | 1.7512e-08 | 5.8374e-09 | 1.1675e-08 | 8.2554e-09
327 | C5H5NO3H | 128.0342 | 1.0642e-05 | 5.0278e-06 | 2.2157e-05 | 2.1723e-05 | 3.8217e-05 | 7.656e-05 | 2.9055e-05 | 2.5916e-05 | 3.1743e-05 | 2.073e-05 | 0.0013746 | 0.002938 | 9.121e-05 | 0.00059434 | 0.00096467 | 0.0006671 | 0.0014366 | 0.00029998 | 7.0664e-05 | 0.00033581 | 5.9273e-05 | 0.0014679 | 0.00074203 | 0.0006024 | 0.00019754 | 0.00075248 | 0.00052993 | 0.001173 | 0.0010608 | 1.7592e-05 | 8.2358e-06 | 1.2914e-05 | 6.6159e-06
328 | C10H8 | 128.0621 | 0.0019451 | 0.0011844 | 0.0015159 | 0.0016959 | 0.001464 | 0.00086176 | 0.0014445 | 0.00038117 | 0.0014813 | 0.00030151 | 0.0036536 | 0.0064235 | 2.2692e-05 | 0.0041468 | 0.0015284 | 0.00043868 | 0.012164 | 0.00025244 | 7.9085e-05 | 0.002684 | 3.0287e-05 | 0.0033666 | 0.002038 | 0.0041651 | 0.0013571 | 0.0027317 | 0.0012686 | 0.0042437 | 0.0043383 | 4.3711e-05 | 1.9797e-05 | 3.1754e-05 | 1.691e-05
329 | C6H9NO2H | 128.0706 | 6.1299e-05 | 3.1233e-05 | 5.8014e-05 | 9.3471e-05 | 9.6075e-05 | 0.00029005 | 0.00010502 | 9.3824e-05 | 0.00011371 | 7.7992e-05 | 0.00064177 | 0.0014356 | 1.8567e-05 | 0.00077138 | 0 | 0 | 0.002389 | 6.6814e-05 | 2.5533e-05 | 0.00082507 | 0 | 0.00069865 | 0.00025713 | 0.00082711 | 0.00041254 | 0.00054885 | 0.00026048 | 0.00086038 | 0.00087757 | 3.3679e-05 | 1.3276e-05 | 2.3478e-05 | 1.4427e-05
330 | C7H13NOH | 128.107 | 1.7963e-06 | 3.809e-08 | 3.2303e-06 | 1.3321e-06 | 1.6294e-05 | 0.00014378 | 2.7744e-05 | 5.7156e-05 | 2.597e-05 | 5.0659e-05 | 0.00016385 | 0.00037379 | 8.7784e-06 | 0.00031346 | 3.7925e-05 | 3.9174e-05 | 0.00069489 | 1.4979e-05 | 3.2519e-05 | 0.00017777 | 0 | 0.00018214 | 0.00013019 | 0.00024746 | 8.8884e-05 | 0.00016217 | 6.8478e-05 | 0.00023794 | 0.00024602 | 6.989e-06 | 2.4104e-06 | 4.6997e-06 | 3.2376e-06
331 | C8H16O | 128.1196 | 6.8794e-07 | 6.8336e-08 | 3.3571e-07 | 5.8502e-06 | 1.2177e-05 | 0.00013601 | 2.5855e-05 | 5.417e-05 | 2.547e-05 | 4.7404e-05 | 9.5565e-05 | 0.00027209 | 1.1485e-05 | 0.00014926 | 6.5371e-05 | 4.062e-05 | 0.00057584 | 4.7746e-05 | 8.5684e-06 | 0.00017746 | 0 | 0.00012638 | 8.5083e-05 | 0.00021072 | 8.8731e-05 | 0.00012773 | 5.8392e-05 | 0.00018458 | 0.00019838 | 4.7316e-06 | 1.6159e-06 | 3.1737e-06 | 2.2031e-06
332 | C8H17NH | 128.1434 | 5.6932e-06 | 3.5217e-06 | 2.7994e-05 | 4.535e-05 | 2.4334e-05 | 0.00066172 | 0.0001281 | 0.00026187 | 0.00013095 | 0.00022722 | 0.00013606 | 0.00032035 | 9.4662e-05 | 0.0002024 | 0.00011547 | 9.9928e-05 | 0.00081924 | 0.00017825 | 0.0001473 | 0.00041911 | 0.00043316 | 0.00018369 | 0.00013927 | 0.0003816 | 0.00042614 | 0.00028267 | 0.00014228 | 0.00031837 | 0.00024318 | 2.3221e-05 | 9.4556e-06 | 1.6338e-05 | 9.7335e-06
333 | C6ClH5OH | 129.0102 | 0 | 0 | 0 | 1.1012e-05 | 0 | 0.00025947 | 4.508e-05 | 0.00010512 | 4.4768e-05 | 9.1918e-05 | 0 | 0 | 0.00054287 | 0 | 0 | 0 | 0 | 0.00015342 | 0.00014252 | 0 | 0.00044688 | 0.00018096 | 0 | 9.8649e-05 | 0.00022344 | 0.00012576 | 9.8555e-05 | 9.6838e-05 | 0.00017625 | 0 | 2.3388e-06 | 1.1694e-06 | 1.6538e-06
334 | C5H4O4H | 129.0182 | 3.0095e-07 | 2.9953e-07 | 0 | 0 | 0 | 0.00019482 | 3.2569e-05 | 7.9484e-05 | 3.0122e-05 | 7.0445e-05 | 0.00012039 | 0.00025257 | 0.0001496 | 0 | 0 | 2.2292e-05 | 0 | 0.00047572 | 0.00016499 | 0 | 0.00014342 | 0.00017419 | 7.4308e-06 | 0.00021357 | 7.1712e-05 | 0.00011672 | 9.4255e-05 | 0.00015818 | 0.00015034 | 0 | 6.2649e-07 | 3.1325e-07 | 4.43e-07
335 | C4H5F4 | 129.0322 | 9.6651e-05 | 6.8594e-05 | 4.7347e-05 | 0.00010086 | 3.0331e-06 | 0.0015274 | 0.00030732 | 0.0005988 | 0.00029435 | 0.00052841 | 0.00048048 | 0.00052882 | 0.00053762 | 5.114e-06 | 5.2266e-05 | 0.00012503 | 0.0010042 | 0.00076503 | 0.00016883 | 0.00050316 | 6.9885e-05 | 0.00051564 | 6.0804e-05 | 0.00064603 | 0.00028652 | 0.00037725 | 0.00025805 | 0.00054048 | 0.0003234 | 4.0047e-05 | 1.8185e-05 | 2.9116e-05 | 1.5459e-05
336 | C6H8O3H | 129.0546 | 2.8967e-05 | 0 | 0.00016061 | 8.1574e-06 | 4.7546e-05 | 0.002186 | 0.00040521 | 0.00087432 | 0.00038009 | 0.00077444 | 0.012554 | 0.012783 | 0.00023571 | 0.0036081 | 0.0012755 | 0.0017435 | 0.0040107 | 0.0020629 | 4.8475e-05 | 0.0022073 | 0 | 0.0085244 | 0.002209 | 0.0020407 | 0.0011037 | 0.0034695 | 0.0034049 | 0.0063204 | 0.00608 | 0.00029301 | 0.00011401 | 0.00020351 | 0.00012657
337 | C10H8H | 129.0699 | 0.092828 | 0.056429 | 0.068667 | 0.079045 | 0.072237 | 0.04785 | 0.069509 | 0.016019 | 0.070587 | 0.01168 | 0.086955 | 0.16487 | 0.0016035 | 0.092212 | 0.049465 | 0.01727 | 0.32368 | 0.0036813 | 0.0039106 | 0.083172 | 0.003405 | 0.084477 | 0.052982 | 0.11042 | 0.043288 | 0.072793 | 0.030635 | 0.10998 | 0.11396 | 0.0021204 | 0.00093883 | 0.0015296 | 0.00083551
338 | C7H12O2H | 129.091 | 0.0067043 | 0.0041026 | 0.0055313 | 0.0046031 | 0.0046462 | 0.0029327 | 0.0047534 | 0.0012794 | 0.0045695 | 0.00087884 | 0.063142 | 0.076573 | 0.00030269 | 0.055643 | 0.016401 | 0.0072407 | 0.1921 | 0.0023204 | 0.00061211 | 0.078929 | 0 | 0.046672 | 0.026428 | 0.065011 | 0.039464 | 0.044394 | 0.016097 | 0.065589 | 0.066233 | 0.00075301 | 0.00033765 | 0.00054533 | 0.0002937
339 | C8H16OH | 129.1274 | 0.00038866 | 0.00087023 | 0.00022905 | 0.00018319 | 0.0068345 | 0.0053458 | 0.0023086 | 0.0029767 | 0.0020543 | 0.0027458 | 0.018077 | 0.042661 | 0.00025818 | 0.025757 | 0.0093342 | 0.0030905 | 0.074748 | 0.00083721 | 0.00046974 | 0.015573 | 0.00044023 | 0.020332 | 0.012727 | 0.025352 | 0.0080068 | 0.016604 | 0.0077322 | 0.025517 | 0.027129 | 0.00010683 | 7.5584e-05 | 9.1207e-05 | 2.2095e-05
340 | C9H20H | 129.1638 | 6.1938e-07 | 1.863e-07 | 1.6914e-05 | 1.9293e-06 | 0.00014177 | 0.00015709 | 5.3085e-05 | 7.5045e-05 | 5.0252e-05 | 6.6761e-05 | 1.8472e-05 | 0.00022687 | 2.4206e-06 | 0.00050416 | 0.00018424 | 5.2449e-05 | 0.00070948 | 0 | 2.8516e-05 | 0 | 2.2943e-05 | 8.2586e-05 | 0.00024695 | 0.000246 | 1.1471e-05 | 0.00014675 | 0.00011875 | 0.00017721 | 0.00025613 | 2.841e-06 | 1.1854e-06 | 2.0132e-06 | 1.1707e-06
341 | C4H3NO4H | 130.0135 | 0 | 0 | 0 | 0 | 0 | 8.5243e-05 | 1.4207e-05 | 3.48e-05 | 1.317e-05 | 3.0827e-05 | 0.00011 | 7.1561e-05 | 5.5338e-06 | 6.6408e-05 | 0 | 0 | 0.00030878 | 0 | 1.7973e-05 | 7.1159e-05 | 0 | 6.2367e-05 | 2.2136e-05 | 0.00010892 | 3.558e-05 | 5.725e-05 | 3.829e-05 | 9.4206e-05 | 0.00010781 | 3.387e-07 | 3.8935e-07 | 3.6402e-07 | 3.5816e-08
342 | C5H7NO3H | 130.0499 | 0.00023868 | 0.00018829 | 0.00013186 | 8.6295e-05 | 9.6486e-05 | 0.00044351 | 0.00019752 | 0.00013355 | 0.00016092 | 0.00013062 | 0.0012094 | 0.0010842 | 2.6676e-05 | 0.0010983 | 0.00016137 | 0 | 0.0017576 | 0 | 5.998e-05 | 0.00058956 | 0 | 0.00077344 | 0.00041989 | 0.00060586 | 0.00029478 | 0.00052349 | 0.00021 | 0.00082266 | 0.00070605 | 4.2978e-05 | 1.5984e-05 | 2.9481e-05 | 1.9087e-05
343 | C6H11NO2H | 130.0863 | 1.9277e-06 | 8.1822e-07 | 4.0928e-06 | 1.4723e-05 | 7.6781e-06 | 0.00016114 | 3.1729e-05 | 6.3594e-05 | 3.3215e-05 | 5.491e-05 | 0.00046784 | 0.0004284 | 8.1443e-06 | 0.0006958 | 9.8779e-05 | 6.5294e-05 | 0.0017928 | 0 | 2.8277e-05 | 0.00058258 | 4.7637e-05 | 0.00030146 | 0.00028662 | 0.00060704 | 0.00031511 | 0.00037756 | 0.00015343 | 0.00052998 | 0.00060477 | 2.6291e-05 | 1.0117e-05 | 1.8204e-05 | 1.1437e-05
344 | C7H15NOH | 130.1226 | 0 | 0 | 5.3056e-07 | 6.362e-08 | 3.063e-06 | 4.0842e-05 | 7.4166e-06 | 1.6418e-05 | 6.9118e-06 | 1.455e-05 | 3.6444e-05 | 0.00023785 | 3.8448e-06 | 0.00021254 | 0.00020181 | 4.7017e-05 | 0.00055429 | 0 | 1.6812e-05 | 0.00017122 | 0 | 9.2713e-05 | 0.00015379 | 0.00019037 | 8.5612e-05 | 0.00013062 | 5.023e-05 | 0.00016013 | 0.00019435 | 4.8661e-06 | 1.9816e-06 | 3.4239e-06 | 2.0397e-06
345 | C2HCl3H | 130.9217 | 1.3091e-05 | 4.1656e-06 | 5.9312e-05 | 0.00021337 | 3.9532e-05 | 0.00076105 | 0.00018175 | 0.00029387 | 0.00022628 | 0.00024604 | 0 | 0 | 3.2142e-05 | 0 | 4.6184e-06 | 9.5612e-08 | 0.00068502 | 0 | 0.00015639 | 0.00023504 | 0 | 1.0714e-05 | 1.5713e-06 | 0.00028047 | 0.00011752 | 0.00010257 | 0.00012976 | 0.00013313 | 0.00024855 | 3.3599e-06 | 2.3271e-06 | 2.8435e-06 | 7.3024e-07
346 | C4H2O5H | 130.9975 | 2.3328e-05 | 7.0951e-06 | 9.2041e-05 | 0.00016204 | 0.00025517 | 0.0041171 | 0.00077613 | 0.0016393 | 0.00076299 | 0.0014352 | 0.00046518 | 0.0020057 | 0.0011947 | 0.00024797 | 0.00020504 | 0.00069627 | 0.0051531 | 0.0029633 | 0.0014211 | 0.001586 | 0.0040027 | 0.0012219 | 0.00038309 | 0.0031791 | 0.0027943 | 0.0018946 | 0.0013162 | 0.0021806 | 0.0016714 | 0.00011938 | 6.1138e-05 | 9.0259e-05 | 4.1184e-05
347 | C5H6O4H | 131.0339 | 6.4992e-06 | 4.5895e-06 | 2.924e-06 | 2.0709e-06 | 1.2234e-05 | 0.00067584 | 0.00011736 | 0.00027362 | 0.00010815 | 0.00024287 | 4.5758e-05 | 0.0020745 | 0.00035267 | 0.00083825 | 0.0012324 | 0.0010307 | 2.2854e-05 | 0.0013348 | 4.804e-05 | 0 | 0 | 0.00082431 | 0.0010338 | 0.00046856 | 0 | 0.00058166 | 0.00045255 | 0.00062439 | 0.00080599 | 1.867e-05 | 8.9224e-06 | 1.3796e-05 | 6.8922e-06
348 | C9H6OH | 131.0491 | 0.0079555 | 0.0031721 | 0.0011942 | 0.00050305 | 0.00020736 | 0.00022086 | 0.0022089 | 0.0030282 | 0.00088946 | 0.0019223 | 0.054962 | 0.055368 | 7.4956e-06 | 0.051938 | 0.026849 | 0.006233 | 0.07733 | 0 | 0.0001564 | 0.041069 | 0 | 0.036779 | 0.02834 | 0.025829 | 0.020534 | 0.027871 | 0.0067717 | 0.039305 | 0.03099 | 4.6359e-05 | 2.708e-05 | 3.6719e-05 | 1.3632e-05
349 | C6H10O3H | 131.0703 | 0.00015037 | 8.4657e-05 | 0.00016568 | 5.9181e-05 | 0.00014998 | 0.0011101 | 0.00028667 | 0.0004056 | 0.00025981 | 0.0003672 | 0.0042431 | 0.0039429 | 0.00013315 | 0.0043702 | 0.0016597 | 0.00097171 | 0.0045559 | 0.00057108 | 3.0744e-05 | 0.0023598 | 0 | 0.0027731 | 0.0023338 | 0.0017192 | 0.0011799 | 0.0020015 | 0.00069773 | 0.0027858 | 0.0019997 | 0.00026487 | 0.00010324 | 0.00018405 | 0.00011429
350 | C10H10H | 131.0855 | 0.021153 | 0.02776 | 0.024474 | 0.034572 | 0.010868 | 0.0050904 | 0.020653 | 0.010928 | 0.023717 | 0.011816 | 0.082957 | 0.094114 | 0.0001136 | 0.080844 | 0.015708 | 0.0060418 | 0.22381 | 0.0014536 | 0.00099197 | 0.076027 | 0.0002949 | 0.059061 | 0.034198 | 0.07542 | 0.038161 | 0.05171 | 0.019205 | 0.078629 | 0.078174 | 0.0001939 | 0.00017562 | 0.00018476 | 1.2925e-05
351 | C7H14O2H | 131.1067 | 0.00020694 | 0.00040857 | 0.00067112 | 0.00080986 | 7.4245e-05 | 0.00025746 | 0.0004047 | 0.00028465 | 0.00054821 | 0.0003236 | 0.0086251 | 0.038207 | 0.00060615 | 0.0081151 | 0.01814 | 0.00057682 | 0.021187 | 0 | 0 | 0.024087 | 0 | 0.015813 | 0.0089441 | 0.0070624 | 0.012044 | 0.010966 | 0.0038288 | 0.014247 | 0.014062 | 1.8043e-05 | 1.4471e-05 | 1.6257e-05 | 2.5264e-06
352 | C8H18OH | 131.143 | 0 | 0 | 0 | 0 | 0 | 0 | 0 | 0 | 0 | 0 | 0 | 8.5502e-05 | 3.0147e-06 | 0 | 0.00018159 | 0 | 0.00042514 | 0 | 0 | 0 | 3.0001e-06 | 2.9505e-05 | 6.0529e-05 | 0.00014171 | 1.5e-06 | 5.8312e-05 | 6.0602e-05 | 8.6137e-05 | 0.00015407 | 0 | 5.2257e-08 | 2.6128e-08 | 3.6951e-08
353 | C4H5NO4H | 132.0291 | 1.5992e-05 | 7.2497e-06 | 0 | 5.3724e-07 | 1.8453e-06 | 6.0666e-05 | 1.4382e-05 | 2.3458e-05 | 1.0692e-05 | 2.1876e-05 | 6.6791e-05 | 8.8519e-05 | 1.2677e-05 | 4.3545e-05 | 5.268e-05 | 4.5822e-05 | 0.00034437 | 5.0503e-05 | 2.1578e-05 | 1.0407e-05 | 2.3527e-06 | 5.5996e-05 | 4.7349e-05 | 0.00013882 | 6.3799e-06 | 6.2136e-05 | 5.5514e-05 | 9.6645e-05 | 0.00011555 | 3.0726e-06 | 1.756e-06 | 2.4143e-06 | 9.3097e-07
354 | C8H5ONH | 132.0444 | 6.5517e-05 | 4.4605e-05 | 2.3155e-05 | 1.036e-05 | 1.1541e-05 | 0.00013024 | 4.757e-05 | 4.5704e-05 | 3.4704e-05 | 4.4372e-05 | 0.00051914 | 0.00066952 | 0 | 0.00053374 | 0.00023786 | 7.4821e-05 | 0.00088526 | 0 | 2.5378e-05 | 0.00031057 | 9.0714e-06 | 0.00039622 | 0.00028214 | 0.00030355 | 0.00015982 | 0.00028543 | 9.7282e-05 | 0.00041902 | 0.0003487 | 7.6942e-06 | 3.0937e-06 | 5.394e-06 | 3.253e-06
355 | C5H9NO3H | 132.0655 | 2.6236e-05 | 2.3756e-05 | 4.4921e-05 | 3.1507e-05 | 6.1208e-05 | 0.00035912 | 9.1125e-05 | 0.00013203 | 8.8767e-05 | 0.00011612 | 0.0005385 | 0.00030259 | 0 | 0.00042177 | 0.00022373 | 7.2591e-05 | 0.0012755 | 0 | 3.522e-05 | 0.00041179 | 0.00016084 | 0.00028036 | 0.00023936 | 0.00043691 | 0.00028632 | 0.00031074 | 8.6665e-05 | 0.00043477 | 0.00042874 | 1.4902e-05 | 6.4899e-06 | 1.0696e-05 | 5.948e-06
356 | C9H9NH | 132.0808 | 0.0037383 | 0.0030599 | 0.001887 | 0.0011963 | 0.0018993 | 0.00093663 | 0.0021196 | 0.0010825 | 0.0015568 | 0.00084543 | 0.000777 | 0.0016996 | 1.5777e-05 | 0.001304 | 0.0015725 | 0.00017989 | 0.0024754 | 1.9745e-05 | 5.0831e-05 | 0.0011942 | 9.4608e-07 | 0.00083078 | 0.0010188 | 0.00084867 | 0.00059756 | 0.00082395 | 0.00017308 | 0.001022 | 0.0008927 | 1.2052e-05 | 9.0798e-06 | 1.0566e-05 | 2.1014e-06
357 | C6H13NO2H | 132.1019 | 0.00045759 | 0.0002569 | 0.00021717 | 0.00060159 | 0.00028086 | 0.00030502 | 0.00035319 | 0.00014692 | 0.00041296 | 0.00017796 | 0.0011015 | 0.0015672 | 2.1077e-06 | 0.0015822 | 0.00055322 | 0.00019174 | 0.0035194 | 0 | 4.266e-05 | 0.0017121 | 0 | 0.00089024 | 0.00077572 | 0.0011874 | 0.00085605 | 0.00092734 | 0.00017987 | 0.001253 | 0.0012077 | 9.2968e-06 | 4.6392e-06 | 6.968e-06 | 3.2934e-06
358 | C2H3Cl3H | 132.9373 | 0 | 0 | 1.0346e-05 | 2.0601e-05 | 1.4481e-05 | 0.00033384 | 6.3212e-05 | 0.00013283 | 6.4547e-05 | 0.00011527 | 0 | 2.2272e-05 | 0.00017071 | 0 | 9.7029e-06 | 4.7298e-05 | 0 | 0 | 7.9079e-05 | 0.00014011 | 0 | 6.4326e-05 | 1.9e-05 | 2.636e-05 | 7.0053e-05 | 4.4935e-05 | 2.5978e-05 | 3.023e-05 | 5.6182e-05 | 0 | 9.5918e-08 | 4.7959e-08 | 6.7825e-08
359 | C4H4O5H | 133.0132 | 0 | 0 | 2.6483e-06 | 2.6433e-05 | 1.1362e-05 | 0.00014298 | 3.0571e-05 | 5.5985e-05 | 3.5586e-05 | 4.7283e-05 | 0 | 0 | 0 | 0 | 0 | 0 | 0 | 0.00042228 | 0 | 0 | 0 | 0 | 0 | 0.00014076 | 0 | 3.519e-05 | 7.0381e-05 | 5.0252e-05 | 0.00013756 | 0 | 0 | 0 | 0
360 | C3H4N2O4H | 133.0244 | 5.1276e-08 | 4.2792e-07 | 0 | 0 | 0 | 4.821e-05 | 8.1148e-06 | 1.9643e-05 | 7.4692e-06 | 1.7428e-05 | 0 | 0 | 6.2904e-05 | 0 | 0 | 5.556e-05 | 0 | 0.00013514 | 4.6657e-05 | 0 | 0.00044045 | 2.0968e-05 | 1.852e-05 | 6.0599e-05 | 0.00022023 | 8.0078e-05 | 9.5402e-05 | 5.4401e-05 | 0.00011782 | 0 | 2.0423e-06 | 1.0211e-06 | 1.4441e-06
361 | C8H4O2H | 133.0284 | 0 | 0 | 0 | 0 | 0 | 0.00016445 | 2.7408e-05 | 6.7136e-05 | 2.5407e-05 | 5.947e-05 | 0.00055261 | 0 | 0.00012604 | 0 | 0 | 5.2302e-05 | 0 | 9.5055e-06 | 1.5013e-05 | 0 | 0 | 0.00022622 | 1.7434e-05 | 8.1728e-06 | 0 | 6.2956e-05 | 0.00010907 | 0.00013933 | 0.00024122 | 7.5491e-06 | 3.4318e-06 | 5.4905e-06 | 2.9114e-06
362 | C5H8O4H | 133.0495 | 0.00030888 | 4.3874e-05 | 7.6857e-06 | 4.8162e-06 | 1.3945e-05 | 0.00060632 | 0.00016425 | 0.00024632 | 0.00011059 | 0.00022461 | 9.4025e-06 | 0.00026409 | 1.7738e-05 | 0.0003503 | 0.00013905 | 0.00017038 | 0 | 8.6859e-05 | 1.7358e-05 | 0.00016834 | 0 | 9.7077e-05 | 0.00021991 | 3.4739e-05 | 8.4169e-05 | 0.00010897 | 7.8686e-05 | 8.6247e-05 | 0.00011047 | 2.0509e-05 | 7.73e-06 | 1.412e-05 | 9.0363e-06
363 | C9H8OH | 133.0648 | 0.011166 | 0.010269 | 0.0031699 | 0.0025672 | 0.0030415 | 0.0071248 | 0.006223 | 0.0038581 | 0.0040643 | 0.0032588 | 0.074881 | 0.077225 | 0.00015572 | 0.065248 | 0.024851 | 0.0072187 | 0.11775 | 0.0022724 | 0.00081953 | 0.051856 | 0.00061646 | 0.050754 | 0.032439 | 0.04028 | 0.026236 | 0.037427 | 0.010581 | 0.055474 | 0.045527 | 0.00036742 | 0.0001835 | 0.00027546 | 0.00013005
364 | C8H8N2H | 133.076 | 0.0001707 | 0.00029629 | 0.00038406 | 0.0002392 | 0.00063261 | 0.0013049 | 0.00050463 | 0.00042351 | 0.00049282 | 0.0003735 | 0.0023271 | 0.0025364 | 9.9546e-05 | 0.0044598 | 0.0017853 | 0.00054704 | 0.00069414 | 0.00070767 | 0.00018011 | 0.00017192 | 0.00015131 | 0.0016544 | 0.002264 | 0.00052731 | 0.00016162 | 0.0011518 | 0.0009764 | 0.0013818 | 0.0011363 | 3.5145e-05 | 1.6446e-05 | 2.5796e-05 | 1.3222e-05
365 | C6H12O3H | 133.0859 | 1.5375e-05 | 2.9675e-06 | 2.6967e-05 | 1.3025e-05 | 4.2467e-05 | 0.00069401 | 0.00013247 | 0.00027543 | 0.00012507 | 0.00024357 | 0 | 0.00047691 | 0.00010068 | 0.0027877 | 0.00036473 | 0.00052904 | 0 | 0.0005172 | 0 | 0 | 0.00024523 | 0.00019253 | 0.0012272 | 0.0001724 | 0.00012261 | 0.00042868 | 0.00053313 | 0.00026046 | 0.00050999 | 1.2821e-05 | 4.7436e-06 | 8.7821e-06 | 5.7113e-06
366 | C10H12H | 133.1012 | 0.17253 | 0.12161 | 0.10351 | 0.21931 | 0.067636 | 0.044691 | 0.12155 | 0.065261 | 0.14098 | 0.074591 | 0.24861 | 0.42461 | 0.0035076 | 0.30383 | 0.10185 | 0.03684 | 0.78242 | 0.0072595 | 0.008449 | 0.37285 | 0.00026729 | 0.22558 | 0.1475 | 0.26604 | 0.18656 | 0.20642 | 0.050949 | 0.29146 | 0.27586 | 0.00037757 | 0.00044883 | 0.0004132 | 5.0387e-05
367 | C7H16O2H | 133.1223 | 0.0097174 | 0.0069476 | 0.0065691 | 0.012405 | 0.0025398 | 0.0010343 | 0.0065356 | 0.0042657 | 0.0076833 | 0.0047008 | 0.0068507 | 0.013717 | 0.00026767 | 0.014812 | 0.0032988 | 0.0014481 | 0.018593 | 0.00034602 | 0.00011732 | 0.0056475 | 4.2093e-06 | 0.0069451 | 0.0065196 | 0.0063522 | 0.0028258 | 0.0056607 | 0.0019063 | 0.0078367 | 0.0070612 | 1.067e-05 | 7.67e-06 | 9.1702e-06 | 2.1216e-06
368 | C3H3NO5H | 134.0084 | 2.0173e-06 | 1.754e-06 | 0 | 0 | 9.1733e-07 | 4.2096e-05 | 7.7975e-06 | 1.6824e-05 | 6.785e-06 | 1.5138e-05 | 0 | 3.1846e-05 | 0 | 0 | 0 | 0 | 0 | 0 | 3.5695e-05 | 5.6235e-05 | 9.5932e-05 | 1.0615e-05 | 0 | 1.1898e-05 | 7.6083e-05 | 2.4649e-05 | 3.4701e-05 | 1.7728e-05 | 2.8715e-05 | 0 | 3.7994e-07 | 1.8997e-07 | 2.6866e-07
369 | C7H3NO2H | 134.0237 | 8.1436e-07 | 4.5221e-07 | 0 | 0 | 0 | 1.3835e-05 | 2.517e-06 | 5.5548e-06 | 2.1824e-06 | 4.9953e-06 | 8.586e-05 | 3.078e-05 | 4.5543e-06 | 1.4159e-05 | 1.3867e-05 | 1.9149e-06 | 2.5194e-05 | 0 | 6.3668e-05 | 0.00015033 | 0.00011675 | 4.0398e-05 | 9.9805e-06 | 2.9621e-05 | 0.00013354 | 5.3385e-05 | 5.49e-05 | 5.1359e-05 | 4.4406e-05 | 0 | 7.2083e-07 | 3.6041e-07 | 5.097e-07
370 | C4H7NO4H | 134.0448 | 1.4585e-06 | 6.241e-07 | 7.517e-07 | 4.6523e-07 | 1.1512e-06 | 2.9587e-05 | 5.6729e-06 | 1.1721e-05 | 5.1622e-06 | 1.0457e-05 | 0.00038299 | 0.00031117 | 5.918e-06 | 0.00024248 | 8.5788e-05 | 3.7173e-05 | 0.00011987 | 4.8296e-05 | 0 | 0.00016264 | 3.3474e-05 | 0.00023336 | 0.00012181 | 5.6054e-05 | 9.8055e-05 | 0.00012732 | 7.5741e-05 | 0.00018986 | 0.00015763 | 6.1117e-06 | 3.0067e-06 | 4.5592e-06 | 2.1956e-06
371 | C8H7NOH | 134.06 | 7.3835e-05 | 3.788e-05 | 1.4475e-05 | 1.0326e-05 | 1.7595e-05 | 4.994e-05 | 3.4009e-05 | 2.4766e-05 | 2.1507e-05 | 2.0984e-05 | 0.0002538 | 0.0004633 | 2.4314e-05 | 0.00038645 | 0.00011518 | 4.7217e-05 | 0.0006456 | 9.6511e-06 | 1.6405e-05 | 0.00017703 | 3.8465e-05 | 0.00024714 | 0.00018295 | 0.00022388 | 0.00010775 | 0.00019043 | 6.1177e-05 | 0.00027281 | 0.00023863 | 5.985e-06 | 2.8184e-06 | 4.4017e-06 | 2.2391e-06
372 | C5H11NO3H | 134.0812 | 7.0929e-05 | 9.6256e-05 | 9.6059e-05 | 0.00015706 | 9.2737e-05 | 0.00017353 | 0.00011443 | 4.0844e-05 | 0.0001327 | 3.8998e-05 | 0.00037605 | 0.00072157 | 1.1468e-05 | 0.00043636 | 0.00016042 | 5.94e-05 | 0.0010242 | 3.7735e-06 | 1.5937e-05 | 0.00043199 | 0 | 0.0003697 | 0.00021873 | 0.00034798 | 0.00021599 | 0.0002881 | 8.2168e-05 | 0.0004204 | 0.00038384 | 7.0987e-06 | 2.6779e-06 | 4.8883e-06 | 3.126e-06
373 | C9H11NH | 134.0964 | 4.875e-05 | 8.1657e-05 | 0.00015599 | 0.00019773 | 0.00031577 | 0.00049846 | 0.00021639 | 0.00016715 | 0.00024477 | 0.00012776 | 0.00051273 | 0.0013607 | 2.8739e-05 | 0.0014397 | 0.0004009 | 0.00023747 | 0.0017684 | 8.7323e-05 | 6.4057e-05 | 0.00083501 | 5.3758e-05 | 0.00063406 | 0.00069271 | 0.00063992 | 0.00044438 | 0.00060277 | 0.00010883 | 0.00075923 | 0.00065768 | 2.0968e-05 | 8.4148e-06 | 1.4691e-05 | 8.8765e-06
374 | C10H14 | 134.109 | 0.0035172 | 0.0019956 | 0.0024401 | 0.0034621 | 0.0029625 | 0.0028867 | 0.0028774 | 0.00058777 | 0.0030365 | 0.00047983 | 0.0020757 | 0.0049334 | 4.8357e-05 | 0.0038318 | 0.00081851 | 0.00040346 | 0.0076735 | 0.00010105 | 0.00013019 | 0.0047456 | 7.6895e-05 | 0.0023525 | 0.0016846 | 0.0026349 | 0.0024112 | 0.0022708 | 0.00040931 | 0.0030125 | 0.002805 | 1.3182e-05 | 1.0063e-05 | 1.1622e-05 | 2.2054e-06
375 | C4H6O3SH | 135.011 | 0 | 0 | 0 | 0 | 0 | 4.4154e-05 | 7.3589e-06 | 1.8026e-05 | 6.8217e-06 | 1.5967e-05 | 0 | 0 | 0 | 0 | 0 | 0 | 0 | 0 | 1.0461e-05 | 2.4153e-05 | 5.6364e-05 | 0 | 0 | 3.487e-06 | 4.0259e-05 | 1.0936e-05 | 1.9617e-05 | 6.0385e-06 | 1.5915e-05 | 4.6555e-06 | 2.1632e-06 | 3.4093e-06 | 1.7623e-06
376 | C4H6O5H | 135.0288 | 3.5904e-05 | 4.9415e-05 | 0 | 0 | 6.2137e-07 | 0.00039767 | 8.0601e-05 | 0.00015677 | 6.4836e-05 | 0.00014362 | 0 | 0.0035119 | 4.8066e-05 | 8.255e-05 | 0 | 0.00012838 | 0.00017596 | 0.0004211 | 0.00012336 | 0.00048707 | 0.00018174 | 0.0011867 | 7.031e-05 | 0.00024014 | 0.00033441 | 0.00045788 | 0.000498 | 0.0007499 | 0.0013139 | 1.293e-05 | 7.1863e-06 | 1.0058e-05 | 4.0615e-06
377 | C8H6O2H | 135.0441 | 0.0021463 | 0.001076 | 0.0003599 | 0.00023307 | 0.00010319 | 0.0093839 | 0.002217 | 0.0035923 | 0.0017464 | 0.0033191 | 0.077608 | 0.065877 | 0.00068079 | 0.02934 | 0.0093508 | 0.010237 | 0.073331 | 0.0089023 | 0.0023373 | 0.016963 | 0.0030686 | 0.048055 | 0.016309 | 0.02819 | 0.010016 | 0.025643 | 0.016734 | 0.044632 | 0.037679 | 0.0012702 | 0.00066512 | 0.00096765 | 0.00042784
378 | C5H10O4H | 135.0652 | 0.00036371 | 5.4436e-05 | 0 | 1.6028e-05 | 6.833e-06 | 0.0008636 | 0.00021743 | 0.00034574 | 0.00015465 | 0.00031539 | 0.0022288 | 0.0010277 | 0.00021771 | 0.0010361 | 0.00038071 | 0.0005661 | 0.0009521 | 0.00074349 | 0.0002425 | 0.0012574 | 0.00049074 | 0.0011581 | 0.00066096 | 0.00064603 | 0.00087405 | 0.00083478 | 0.00023939 | 0.0011195 | 0.00072837 | 0.00010414 | 4.7734e-05 | 7.5937e-05 | 3.9885e-05
379 | C9H10OH | 135.0804 | 0.066049 | 0.060172 | 0.018469 | 0.014482 | 0.024771 | 0.013106 | 0.032842 | 0.023866 | 0.020224 | 0.017879 | 0.076217 | 0.14455 | 0.0010509 | 0.081045 | 0.04593 | 0.015461 | 0.18035 | 0.0023459 | 0.0035211 | 0.057764 | 0.00091964 | 0.073938 | 0.047479 | 0.062072 | 0.029342 | 0.053208 | 0.019242 | 0.078988 | 0.070578 | 0.00021444 | 0.0001796 | 0.00019702 | 2.4638e-05
380 | C10H14H | 135.1168 | 0.76519 | 0.48222 | 0.4819 | 0.75875 | 0.45518 | 0.39137 | 0.55577 | 0.16314 | 0.58996 | 0.16078 | 0.34314 | 0.80653 | 0.0133 | 0.51461 | 0.15219 | 0.070624 | 1.1726 | 0.015319 | 0.020069 | 0.5864 | 0.026429 | 0.38765 | 0.24581 | 0.40266 | 0.30641 | 0.33563 | 0.073307 | 0.46667 | 0.43212 | 0.00093081 | 0.001371 | 0.0011509 | 0.00031128
381 | C7H5NSH | 136.0215 | 1.564e-06 | 3.6497e-05 | 1.3549e-05 | 0.00025751 | 2.7241e-05 | 0.0039603 | 0.0007161 | 0.0015922 | 0.00072979 | 0.0013853 | 5.2866e-05 | 0.00048016 | 0.00011328 | 0.00039767 | 0.00030678 | 0.00025284 | 0.0013252 | 0 | 0.0003027 | 0.0020456 | 0.00061726 | 0.00021544 | 0.0003191 | 0.00054262 | 0.0013314 | 0.00060215 | 0.000505 | 0.00052414 | 0.00059944 | 3.0407e-05 | 1.7008e-05 | 2.3708e-05 | 9.4744e-06
382 | C7H5O2NH | 136.0393 | 7.641e-06 | 6.6747e-07 | 3.1855e-07 | 3.2072e-06 | 3.7257e-07 | 0 | 2.0345e-06 | 2.984e-06 | 1.7407e-06 | 1.8e-06 | 0.0072279 | 0.011283 | 9.1167e-05 | 0.0058098 | 0.0083482 | 0.0020311 | 0.0095207 | 0.00014568 | 0.00033118 | 0.0049534 | 0 | 0.0062008 | 0.0053963 | 0.0033325 | 0.0024767 | 0.0043516 | 0.0017383 | 0.0058662 | 0.0045365 | 5.6159e-06 | 3.8834e-06 | 4.7497e-06 | 1.2251e-06
383 | C4H9NO4H | 136.0604 | 2.1066e-05 | 9.015e-06 | 1.6979e-05 | 1.8807e-05 | 7.4169e-06 | 5.713e-05 | 2.1736e-05 | 1.8173e-05 | 2.2246e-05 | 1.5508e-05 | 0.00062828 | 0.0005262 | 0 | 0.00093375 | 0.00071751 | 0.00019495 | 0.001943 | 0 | 7.8882e-05 | 0.00038532 | 0 | 0.00038483 | 0.0006154 | 0.00067397 | 0.00019266 | 0.00046672 | 0.00022126 | 0.00061495 | 0.00064979 | 7.9665e-06 | 3.6279e-06 | 5.7972e-06 | 3.0678e-06
384 | C8H9NOH | 136.0757 | 4.3912e-05 | 1.3644e-05 | 3.6338e-05 | 1.404e-05 | 2.0688e-05 | 5.5187e-05 | 3.0635e-05 | 1.7173e-05 | 2.6562e-05 | 1.581e-05 | 0.00010693 | 0.00016043 | 1.4695e-05 | 0.00031336 | 0.00010858 | 3.7111e-05 | 0.00098111 | 0 | 1.4004e-05 | 0.00024881 | 0 | 9.4018e-05 | 0.00015302 | 0.00033171 | 0.0001244 | 0.00017579 | 0.0001067 | 0.00023627 | 0.00033642 | 1.0062e-05 | 4.1907e-06 | 7.1263e-06 | 4.1516e-06
385 | C9H13NH | 136.1121 | 2.3953e-07 | 0 | 2.3316e-05 | 0.0001855 | 3.148e-05 | 0.0029382 | 0.00052978 | 0.0011819 | 0.00054211 | 0.0010271 | 7.7321e-05 | 0.00038069 | 5.4091e-05 | 0 | 0 | 4.2391e-05 | 0.00093723 | 0 | 4.2384e-05 | 0 | 0.00010968 | 0.0001707 | 1.413e-05 | 0.00032654 | 5.484e-05 | 0.00014155 | 0.00014003 | 0.00024581 | 0.00034097 | 0.00037496 | 0.00013479 | 0.00025488 | 0.00016983
386 | CFCl3H | 136.9122 | 1.5351e-05 | 7.2986e-06 | 8.1685e-06 | 1.4622e-05 | 1.7116e-05 | 5.3965e-06 | 1.1325e-05 | 4.9384e-06 | 1.2042e-05 | 4.2836e-06 | 0 | 0 | 2.3827e-06 | 0 | 0 | 4.3602e-07 | 0.00030691 | 0 | 9.6775e-06 | 5.7251e-05 | 4.9997e-05 | 7.9423e-07 | 1.4534e-07 | 0.00010553 | 5.3624e-05 | 4.0024e-05 | 5.035e-05 | 5.6071e-05 | 0.00011089 | 1.2361e-06 | 5.3778e-07 | 8.8696e-07 | 4.9382e-07
387 | C7H4OSH | 137.0056 | 1.8057e-07 | 0 | 2.4951e-06 | 1.2266e-05 | 1.2727e-05 | 0.00023011 | 4.2963e-05 | 9.1864e-05 | 4.3214e-05 | 8.0024e-05 | 0 | 0.00018727 | 2.6367e-05 | 9.3963e-05 | 9.8629e-05 | 0.00017048 | 0.00013708 | 0.00022831 | 0.00014318 | 9.9442e-05 | 0.00020541 | 7.1213e-05 | 0.00012102 | 0.00016952 | 0.00015243 | 0.00012855 | 4.3178e-05 | 0.00011775 | 8.3291e-05 | 1.0933e-05 | 5.3764e-06 | 8.1545e-06 | 3.9289e-06
388 | C7H4O3H | 137.0233 | 1.3883e-07 | 0 | 8.8026e-07 | 0 | 1.4997e-06 | 0.0001238 | 2.1053e-05 | 5.0338e-05 | 1.9531e-05 | 4.4601e-05 | 0.019157 | 0.021226 | 0.00015267 | 0.018334 | 0.015122 | 0.0084141 | 0.023206 | 0.00069249 | 0.0004395 | 0.018052 | 0.00037095 | 0.013512 | 0.013957 | 0.0081127 | 0.0092116 | 0.011198 | 0.0029681 | 0.01402 | 0.0097934 | 5.7154e-05 | 2.9467e-05 | 4.331e-05 | 1.9578e-05
389 | C4H8O5H | 137.0444 | 1.1005e-05 | 8.3117e-06 | 1.4067e-05 | 1.3329e-05 | 3.759e-05 | 0.00035913 | 7.3906e-05 | 0.00014013 | 7.0349e-05 | 0.00012381 | 0.00051217 | 0.0014804 | 6.7335e-05 | 0.0020709 | 0.00066992 | 0.00040574 | 0.00092483 | 8.834e-05 | 0.00017994 | 0.00085488 | 0 | 0.00068664 | 0.0010488 | 0.0003977 | 0.00042744 | 0.00064016 | 0.00030178 | 0.00067902 | 0.00054835 | 2.1942e-05 | 8.9151e-06 | 1.5429e-05 | 9.2117e-06
390 | C8H8O2H | 137.0597 | 0.0016895 | 0.0019077 | 0.00046684 | 0.0010378 | 0.00091336 | 0.0035618 | 0.0015962 | 0.0010975 | 0.0013582 | 0.0010246 | 0.075785 | 0.086554 | 0.000325 | 0.055047 | 0.017157 | 0.0024186 | 0.10942 | 0.0028156 | 0.00071288 | 0.043621 | 0 | 0.054221 | 0.024874 | 0.037651 | 0.02181 | 0.034639 | 0.014747 | 0.055003 | 0.046076 | 0.00021414 | 0.00014135 | 0.00017775 | 5.1471e-05
391 | C5H12O4H | 137.0808 | 9.9895e-05 | 8.817e-05 | 6.6083e-05 | 0.00013638 | 0.00012057 | 0.0004918 | 0.00016715 | 0.00016093 | 0.00017216 | 0.00013924 | 0.0033945 | 0.0044623 | 1.2269e-05 | 0.0037422 | 0.0011267 | 0.00062403 | 0.0039673 | 0.00031205 | 5.37e-05 | 0.0018765 | 0 | 0.002623 | 0.001831 | 0.0014444 | 0.00093827 | 0.0017092 | 0.00071049 | 0.0024858 | 0.001925 | 4.4759e-05 | 2.0508e-05 | 3.2634e-05 | 1.7148e-05
392 | C9H12OH | 137.0961 | 0.0013048 | 0.0013698 | 0.00028724 | 0.00037644 | 0.00051773 | 0.00059799 | 0.00074233 | 0.00047378 | 0.00048801 | 0.00036698 | 0.032036 | 0.028801 | 0 | 0.021982 | 0.0036907 | 0.0017091 | 0.070458 | 0.0003926 | 0.00013204 | 0.018298 | 0.00014901 | 0.020279 | 0.0091273 | 0.023661 | 0.0092233 | 0.015573 | 0.0075149 | 0.025468 | 0.025428 | 0.00018465 | 9.2517e-05 | 0.00013858 | 6.5147e-05
393 | C8H12N2H | 137.1073 | 3.469e-05 | 4.5133e-05 | 6.4533e-05 | 6.246e-05 | 6.7685e-05 | 0.00025618 | 8.8447e-05 | 8.316e-05 | 9.198e-05 | 7.0574e-05 | 0.0029749 | 0.0040289 | 0.00010977 | 0.0024254 | 0.0010441 | 0.00067638 | 0.004203 | 0.00039979 | 2.4153e-05 | 0.00065883 | 0.00019398 | 0.0023712 | 0.001382 | 0.0015423 | 0.00042641 | 0.0014305 | 0.00079748 | 0.0022624 | 0.0018643 | 2.7263e-05 | 1.3076e-05 | 2.0169e-05 | 1.0032e-05
394 | C10H16H | 137.1325 | 0.011395 | 0.0072735 | 0.028863 | 0.015069 | 0.0031463 | 0.037475 | 0.017204 | 0.013277 | 0.018862 | 0.011286 | 0.3456 | 0.60462 | 0.094744 | 0.30255 | 0.1264 | 0.11171 | 1.1229 | 0.11081 | 0.094405 | 0.3823 | 0.32324 | 0.34832 | 0.18022 | 0.4427 | 0.35277 | 0.331 | 0.10952 | 0.44659 | 0.35476 | 0.00078194 | 0.0005594 | 0.00067067 | 0.00015736
395 | C6H3O3NH | 138.0186 | 1.4286e-05 | 2.255e-06 | 3.63e-06 | 8.2446e-06 | 7.8493e-06 | 5.0751e-05 | 1.4503e-05 | 1.8252e-05 | 1.3781e-05 | 1.5994e-05 | 0.00061113 | 0.0002042 | 3.0899e-05 | 0.00038525 | 0.00032798 | 8.8852e-05 | 0.0001598 | 0 | 4.3076e-05 | 0.00039698 | 6.4569e-05 | 0.00028208 | 0.00026736 | 6.7627e-05 | 0.00023078 | 0.00021196 | 9.861e-05 | 0.00025556 | 0.00022685 | 4.3377e-06 | 2.1078e-06 | 3.2228e-06 | 1.5768e-06
396 | C7H7NO2H | 138.055 | 6.9185e-05 | 4.354e-05 | 2.8704e-05 | 6.1763e-05 | 4.7326e-05 | 0.0001776 | 7.1352e-05 | 5.3952e-05 | 7.0517e-05 | 4.7483e-05 | 0.00046168 | 0.0010053 | 3.9314e-05 | 0.00050567 | 4.5302e-05 | 0 | 0.0013005 | 0 | 6.7063e-05 | 0.00023829 | 0.00010685 | 0.00050211 | 0.00018366 | 0.00045586 | 0.00017257 | 0.00032855 | 0.00017479 | 0.00053115 | 0.00051246 | 1.0344e-05 | 4.9729e-06 | 7.6585e-06 | 3.798e-06
397 | C8H11NOH | 138.0913 | 0.00018365 | 0.0001687 | 8.4757e-05 | 0.00010754 | 6.515e-05 | 9.755e-05 | 0.00011789 | 4.7551e-05 | 0.00010013 | 3.154e-05 | 0.00015192 | 0.00015055 | 2.6228e-06 | 0.00031369 | 0.00010405 | 5.0035e-05 | 0.00093903 | 0 | 1.475e-05 | 0.00019889 | 1.7478e-06 | 0.0001017 | 0.00015593 | 0.00031793 | 0.00010032 | 0.00016897 | 0.00010263 | 0.00023437 | 0.00032044 | 1.2157e-05 | 5.2449e-06 | 8.7012e-06 | 4.8879e-06
398 | C9H15NH | 138.1277 | 0.00018274 | 0.00011683 | 0.00012418 | 0.00019649 | 0.00013882 | 0.00026308 | 0.00017036 | 5.5544e-05 | 0.00018006 | 4.8094e-05 | 0.00087183 | 0.0018581 | 0.00050072 | 0.0012961 | 0.00074504 | 0.000522 | 0.0035688 | 0.00015804 | 0.00033524 | 0.001386 | 0.0012136 | 0.0010769 | 0.00085438 | 0.001354 | 0.0012998 | 0.0011463 | 0.00022858 | 0.0013919 | 0.0011041 | 9.8116e-06 | 5.3764e-06 | 7.594e-06 | 3.1362e-06
399 | C6H2O4H | 139.0026 | 4.8505e-07 | 3.7815e-07 | 5.6321e-06 | 6.8105e-06 | 1.4459e-05 | 0.00012312 | 2.5148e-05 | 4.8274e-05 | 2.5258e-05 | 4.1978e-05 | 0 | 1.729e-05 | 5.3624e-05 | 0 | 8.7466e-06 | 0 | 0 | 0.00016105 | 1.5137e-05 | 0 | 0 | 2.3638e-05 | 2.9155e-06 | 5.873e-05 | 0 | 2.1321e-05 | 2.7069e-05 | 2.7108e-05 | 5.1609e-05 | 1.2325e-06 | 4.1084e-07 | 8.2168e-07 | 5.8102e-07
400 | C7H6OSH | 139.0212 | 5.76e-06 | 0 | 2.2568e-06 | 2.2188e-06 | 7.4988e-06 | 8.9617e-05 | 1.7892e-05 | 3.5242e-05 | 1.6551e-05 | 3.1328e-05 | 0.00023009 | 0.0011248 | 0.00017397 | 0.00035814 | 0.00067827 | 0.00071309 | 0.00043126 | 0.00031399 | 0.00017462 | 0.00033488 | 0.00050974 | 0.00050962 | 0.00058317 | 0.00030662 | 0.00042231 | 0.00045543 | 0.00011902 | 0.00046549 | 0.00032484 | 1.8434e-05 | 8.6666e-06 | 1.355e-05 | 6.9068e-06
401 | C7H6O3H | 139.039 | 2.7938e-06 | 0 | 0 | 7.2594e-06 | 0 | 1.8452e-05 | 4.7509e-06 | 7.2878e-06 | 6.0199e-06 | 6.3723e-06 | 0.026721 | 0.016036 | 0.00015763 | 0.0033896 | 0.0020675 | 0.0043585 | 0.008766 | 0.00059763 | 0 | 0.00057416 | 0 | 0.014305 | 0.0032719 | 0.0031212 | 0.00028708 | 0.0052463 | 0.0061932 | 0.010655 | 0.011764 | 9.2736e-05 | 6.714e-05 | 7.9938e-05 | 1.8099e-05
402 | C4H10O3SH | 139.0423 | 8.0312e-07 | 5.8494e-07 | 4.9524e-06 | 4.6654e-05 | 3.7896e-06 | 0.00021953 | 4.6053e-05 | 8.6818e-05 | 5.5328e-05 | 7.3505e-05 | 0.0096402 | 0.0061447 | 0.00030895 | 0.0014025 | 8.997e-05 | 0.0006681 | 0.0063004 | 0.00011966 | 0 | 0.0002002 | 0 | 0.0053646 | 0.0007202 | 0.00214 | 0.0001001 | 0.0020812 | 0.0023496 | 0.0043887 | 0.0045212 | 0.00015437 | 7.1365e-05 | 0.00011287 | 5.8691e-05
403 | C8H10SH | 139.0576 | 2.0792e-06 | 2.6661e-06 | 9.5869e-06 | 2.5747e-06 | 1.7647e-05 | 1.0757e-05 | 7.5518e-06 | 6.2437e-06 | 7.496e-06 | 5.5339e-06 | 8.7555e-05 | 0.00031753 | 0.00010645 | 0.00024468 | 0.00015669 | 0.0001927 | 0 | 0.0002822 | 0 | 0.0002418 | 0 | 0.00017051 | 0.00019802 | 9.4067e-05 | 0.0001209 | 0.00014587 | 4.7025e-05 | 0.000145 | 0.00012271 | 4.5151e-06 | 2.2268e-06 | 3.371e-06 | 1.618e-06
404 | C8H10O2H | 139.0754 | 0.00057578 | 0.00048773 | 0.00021313 | 0.00018718 | 0.00027683 | 0.00054506 | 0.00038095 | 0.00017484 | 0.00028646 | 0.00016978 | 0.044594 | 0.038072 | 4.4355e-05 | 0.017533 | 0.0055782 | 0.004663 | 0.061195 | 0.0018296 | 0.00033815 | 0.012801 | 0 | 0.02757 | 0.009258 | 0.021121 | 0.0064004 | 0.016087 | 0.0099611 | 0.028297 | 0.025882 | 0.00077772 | 0.00035391 | 0.00056581 | 0.00029968
405 | C9H14OH | 139.1117 | 9.5828e-05 | 0.00014287 | 8.8594e-05 | 0.00012669 | 0.00056344 | 0.0018818 | 0.0004832 | 0.00070867 | 0.00045785 | 0.00062981 | 0.041247 | 0.047362 | 0.00013816 | 0.038901 | 0.0085273 | 0.0038838 | 0.12034 | 0.0016329 | 0.00041972 | 0.033668 | 0 | 0.029582 | 0.017104 | 0.040796 | 0.016834 | 0.026079 | 0.011473 | 0.040435 | 0.041812 | 0.00024285 | 0.00011911 | 0.00018098 | 8.7494e-05
406 | C10H18H | 139.1481 | 0.0036378 | 0.0027464 | 0.0037742 | 0.0064803 | 0.0036887 | 0.019146 | 0.0065789 | 0.0062848 | 0.0072356 | 0.0053025 | 0.16017 | 0.29499 | 0.024988 | 0.15293 | 0.058747 | 0.041195 | 0.5429 | 0.057726 | 0.029752 | 0.14232 | 0.078576 | 0.16005 | 0.08429 | 0.21013 | 0.11045 | 0.14123 | 0.055649 | 0.20476 | 0.18033 | 0.00093455 | 0.0006057 | 0.00077012 | 0.00023253
407 | C6H5NO3H | 140.0342 | 0.00011926 | 0.00011087 | 1.5234e-05 | 6.6057e-05 | 5.1547e-05 | 0.0012269 | 0.00026497 | 0.0004728 | 0.00023706 | 0.00042476 | 0.02129 | 0.042027 | 0.022123 | 0.012257 | 0.0547 | 0.042004 | 0.0083061 | 0.012333 | 0.012784 | 0.0069905 | 0.015521 | 0.02848 | 0.03632 | 0.011141 | 0.011256 | 0.021799 | 0.012653 | 0.020786 | 0.012729 | 2.1917e-05 | 1.1989e-05 | 1.6953e-05 | 7.0198e-06
408 | C7H9NO2H | 140.0706 | 1.5974e-06 | 1.8664e-06 | 1.6761e-06 | 3.6777e-06 | 2.4169e-06 | 7.3714e-05 | 1.4158e-05 | 2.9186e-05 | 1.3777e-05 | 2.5637e-05 | 0.0007594 | 0.0013773 | 0.00022739 | 0.00077701 | 0.00084533 | 0.00072902 | 0.0012913 | 0.00023153 | 5.7419e-05 | 0.00024965 | 0.00014264 | 0.00078801 | 0.00078379 | 0.00052675 | 0.00019615 | 0.00057367 | 0.00027977 | 0.00073955 | 0.00051067 | 9.6436e-06 | 4.0837e-06 | 6.8637e-06 | 3.9315e-06
409 | C6H9N3OH | 140.0818 | 2.7436e-06 | 2.8772e-06 | 3.0464e-06 | 3.8516e-06 | 4.4504e-06 | 2.3664e-05 | 6.7722e-06 | 8.301e-06 | 6.7742e-06 | 7.2362e-06 | 0.00011619 | 8.6049e-05 | 0 | 0.00015501 | 0 | 0 | 0.00081215 | 4.0315e-05 | 0 | 4.0676e-05 | 0 | 6.7412e-05 | 5.167e-05 | 0.00028415 | 2.0338e-05 | 0.00010589 | 0.00012044 | 0.00018119 | 0.00028598 | 1.4283e-05 | 5.9979e-06 | 1.014e-05 | 5.8583e-06
410 | C8H13NOH | 140.107 | 6.7289e-06 | 7.3926e-06 | 9.4524e-06 | 1.8916e-05 | 7.2005e-06 | 7.9355e-05 | 2.1508e-05 | 2.8708e-05 | 2.3752e-05 | 2.4388e-05 | 1.9643e-05 | 0.00010664 | 0 | 0.00014175 | 0 | 0 | 0.00057336 | 0 | 0 | 0.00011625 | 0 | 4.2095e-05 | 4.7249e-05 | 0.00019112 | 5.8125e-05 | 8.4647e-05 | 7.1295e-05 | 0.00012474 | 0.00020293 | 9.6504e-06 | 3.3431e-06 | 6.4968e-06 | 4.4599e-06
411 | C9H16O | 140.1196 | 1.5278e-05 | 9.6266e-06 | 6.738e-06 | 1.4084e-05 | 1.173e-05 | 6.0755e-05 | 1.9702e-05 | 2.0345e-05 | 1.9363e-05 | 1.7913e-05 | 0.00025493 | 0.00070017 | 0 | 0.00031087 | 6.2719e-05 | 0 | 0.0012716 | 7.804e-05 | 2.6364e-06 | 0.00025385 | 1.983e-05 | 0.00031837 | 0.00012453 | 0.00045075 | 0.00013684 | 0.00025762 | 0.0001563 | 0.00041844 | 0.00046169 | 9.0579e-06 | 3.9826e-06 | 6.5203e-06 | 3.5887e-06
412 | C9H17NH | 140.1434 | 6.8348e-05 | 2.8243e-05 | 3.0845e-05 | 3.78e-05 | 3.0906e-05 | 3.8479e-05 | 3.9104e-05 | 1.4904e-05 | 3.5998e-05 | 7.4266e-06 | 0.00013594 | 0.00099766 | 0.00012679 | 0.00028109 | 0.0010931 | 0.00019725 | 0.0011871 | 0.00010686 | 0.00011745 | 0.00044268 | 0.00017962 | 0.00042013 | 0.00052383 | 0.00047046 | 0.00031115 | 0.00043139 | 9.0656e-05 | 0.00049537 | 0.00045328 | 1.0788e-05 | 5.376e-06 | 8.0822e-06 | 3.8271e-06
413 | C6H4O4H | 141.0182 | 8.2625e-06 | 4.1535e-06 | 1.258e-06 | 4.4234e-06 | 4.3821e-06 | 8.6102e-05 | 1.8097e-05 | 3.339e-05 | 1.6535e-05 | 2.9814e-05 | 0.00031541 | 9.9295e-05 | 2.5061e-05 | 0 | 0 | 4.9169e-05 | 4.207e-05 | 0 | 4.4614e-05 | 0 | 7.1548e-05 | 0.00014659 | 1.639e-05 | 2.8895e-05 | 3.5774e-05 | 5.6912e-05 | 6.0321e-05 | 0.00010638 | 0.000129 | 2.1753e-06 | 1.6397e-06 | 1.9075e-06 | 3.7869e-07
414 | C7H8OSH | 141.0369 | 8.2085e-05 | 2.5474e-06 | 1.8781e-06 | 5.9566e-07 | 1.1984e-05 | 0.00047194 | 9.5172e-05 | 0.00018723 | 7.7955e-05 | 0.00016987 | 0 | 0.00049905 | 9.4561e-05 | 6.1886e-05 | 0.00019225 | 0.00014767 | 0 | 0.00060209 | 0.00013422 | 0.0001231 | 0.00056436 | 0.00019787 | 0.00013394 | 0.00024544 | 0.00034373 | 0.00023024 | 8.838e-05 | 0.00022749 | 0.00024686 | 1.2706e-05 | 5.2026e-06 | 8.9542e-06 | 5.3055e-06
415 | C7H8O3H | 141.0546 | 9.4381e-05 | 5.6243e-06 | 3.5261e-05 | 6.5015e-06 | 8.711e-05 | 0.0019427 | 0.00036192 | 0.00077534 | 0.00032618 | 0.00069257 | 0.013298 | 0.022603 | 0.00048404 | 0.0043962 | 0.0063275 | 0.00246 | 0.017323 | 0.0027879 | 0.00099981 | 0.003346 | 0.00059157 | 0.012128 | 0.0043946 | 0.007037 | 0.0019688 | 0.0063822 | 0.0043542 | 0.010708 | 0.0092002 | 0.00022077 | 9.6703e-05 | 0.00015874 | 8.7732e-05
416 | C11H8H | 141.0699 | 2.598e-05 | 2.9948e-05 | 4.5879e-05 | 3.8352e-05 | 1.0596e-05 | 0.00015943 | 5.1698e-05 | 5.4114e-05 | 5.3459e-05 | 4.6663e-05 | 0.003034 | 0.0038594 | 0.00015255 | 0.0020425 | 0.00067197 | 0.00038635 | 0.0065497 | 0.00010688 | 0.00015422 | 0.00070643 | 0 | 0.0023486 | 0.0010336 | 0.0022703 | 0.00035321 | 0.0015014 | 0.00097401 | 0.0025576 | 0.0024914 | 2.7303e-07 | 2.6525e-06 | 1.4627e-06 | 1.6825e-06
417 | C8H12SH | 141.0733 | 3.3316e-05 | 1.6158e-05 | 3.6662e-05 | 6.0812e-05 | 7.4009e-06 | 0.00018454 | 5.6481e-05 | 6.5394e-05 | 6.4229e-05 | 5.548e-05 | 0.00028336 | 0.00093227 | 1.9751e-05 | 0.00078897 | 6.3786e-05 | 0.00018774 | 0.0015298 | 0.00056189 | 7.6529e-05 | 0.00029788 | 0 | 0.00041179 | 0.00034683 | 0.00072274 | 0.00014894 | 0.00040758 | 0.000238 | 0.00058548 | 0.00053706 | 1.0251e-05 | 5.2157e-06 | 7.7334e-06 | 3.5605e-06
418 | C8H12O2H | 141.091 | 2.0099e-05 | 6.5772e-06 | 4.6549e-06 | 3.1978e-06 | 0.00012436 | 0.0013691 | 0.00025466 | 0.00054795 | 0.00023388 | 0.00048758 | 0.042968 | 0.035968 | 0.00016229 | 0.023023 | 0.0053403 | 0.0041985 | 0.090024 | 0.0014496 | 8.6099e-05 | 0.022194 | 0 | 0.026366 | 0.010854 | 0.03052 | 0.011097 | 0.019709 | 0.010227 | 0.032785 | 0.0327 | 0.00087932 | 0.00040812 | 0.00064372 | 0.00033319
419 | C9H16OH | 141.1274 | 0.00011736 | 0.00019073 | 0.00010208 | 0.00041529 | 0.0010207 | 0.0029796 | 0.0008043 | 0.00112 | 0.00082615 | 0.00096328 | 0.026269 | 0.036719 | 0.00013979 | 0.031656 | 0.0073747 | 0.0027499 | 0.096002 | 0.00059197 | 0.0003033 | 0.022878 | 0 | 0.021043 | 0.013927 | 0.032299 | 0.011439 | 0.019677 | 0.0093472 | 0.030223 | 0.033219 | 0.00016599 | 8.1315e-05 | 0.00012365 | 5.9874e-05
420 | C10H20H | 141.1638 | 0.0021523 | 0.0015113 | 0.0024271 | 0.0039818 | 0.0024398 | 0.027403 | 0.0066526 | 0.010198 | 0.0068992 | 0.0088039 | 0.093009 | 0.17843 | 0.0081047 | 0.096008 | 0.039453 | 0.020389 | 0.41522 | 0.031635 | 0.01522 | 0.088286 | 0.02779 | 0.093181 | 0.05195 | 0.15403 | 0.058038 | 0.089299 | 0.046822 | 0.13445 | 0.13997 | 0.00074389 | 0.0004814 | 0.00061264 | 0.00018561
421 | C5H3NO4H | 142.0135 | 1.2908e-05 | 7.3673e-06 | 0 | 0 | 0 | 1.6343e-06 | 3.6515e-06 | 5.3582e-06 | 9.7126e-07 | 3.7542e-06 | 0.00036493 | 0.00067886 | 1.7643e-06 | 7.4063e-05 | 5.5745e-05 | 3.789e-05 | 0.00042435 | 0 | 8.1436e-05 | 0 | 0 | 0.00034852 | 5.5899e-05 | 0.00016859 | 0 | 0.00014325 | 0.00015376 | 0.00027756 | 0.00028504 | 0 | 1.9005e-06 | 9.5024e-07 | 1.3438e-06
422 | C6H7NO3H | 142.0499 | 1.2686e-05 | 9.4367e-06 | 1.1146e-05 | 1.2378e-05 | 6.7901e-06 | 0.00015841 | 3.5141e-05 | 6.0428e-05 | 3.3718e-05 | 5.3356e-05 | 0.0012046 | 0.0013277 | 3.8123e-05 | 0.00053446 | 0.00049995 | 0.0002198 | 0.0020891 | 0 | 8.831e-05 | 0.00025938 | 0.00012235 | 0.00085681 | 0.00041807 | 0.0007258 | 0.00019087 | 0.00054789 | 0.00030078 | 0.00089921 | 0.00081461 | 1.3097e-05 | 6.0544e-06 | 9.5755e-06 | 4.9796e-06
423 | C11H10 | 142.0777 | 0.00043132 | 0.00024461 | 0.00027516 | 0.00020755 | 0.00010147 | 0.00018725 | 0.00024123 | 0.00011035 | 0.00020932 | 7.2489e-05 | 0.0019119 | 0.0039564 | 4.0667e-06 | 0.0030124 | 0.00068372 | 0.00012376 | 0.009101 | 0.00012897 | 4.3822e-05 | 0.001718 | 0.00012874 | 0.0019575 | 0.0012733 | 0.0030913 | 0.00092336 | 0.0018113 | 0.00095526 | 0.0028019 | 0.0031903 | 1.415e-05 | 6.7615e-06 | 1.0456e-05 | 5.2243e-06
424 | C7H11NO2H | 142.0863 | 9.0162e-06 | 3.9212e-06 | 2.4982e-05 | 2.7405e-05 | 2.4825e-05 | 5.9956e-05 | 2.5018e-05 | 1.9634e-05 | 2.9964e-05 | 1.479e-05 | 0.00038152 | 0.00058312 | 1.7907e-06 | 0.00037136 | 5.841e-05 | 0 | 0.0014272 | 0 | 5.8584e-06 | 0.0003706 | 0 | 0.00032214 | 0.00014326 | 0.00047767 | 0.0001853 | 0.00028209 | 0.00015111 | 0.00045044 | 0.00050121 | 1.6255e-05 | 6.425e-06 | 1.134e-05 | 6.9506e-06
425 | C8H15NOH | 142.1226 | 6.7238e-06 | 3.8696e-06 | 6.5781e-06 | 2.8729e-05 | 1.0167e-05 | 0.0002123 | 4.4727e-05 | 8.2582e-05 | 4.8212e-05 | 7.0909e-05 | 7.8717e-05 | 0.00012365 | 4.4268e-06 | 0.00019481 | 3.936e-05 | 2.8545e-05 | 0.00057061 | 0 | 4.9196e-05 | 0.00013394 | 2.3034e-05 | 6.893e-05 | 8.7572e-05 | 0.0002066 | 7.8488e-05 | 0.0001104 | 6.4586e-05 | 0.00014909 | 0.00019216 | 8.7597e-06 | 3.9675e-06 | 6.3636e-06 | 3.3886e-06
426 | C9H18O | 142.1352 | 3.5248e-06 | 2.2905e-06 | 3.1429e-06 | 6.9455e-06 | 3.6492e-06 | 7.4309e-05 | 1.5644e-05 | 2.8784e-05 | 1.5805e-05 | 2.5068e-05 | 0.00015699 | 0.00022554 | 0 | 0.00024788 | 6.7703e-05 | 4.2173e-05 | 0.00070486 | 7.5496e-05 | 3.2649e-05 | 0.00024742 | 0.00018231 | 0.00012751 | 0.00011925 | 0.000271 | 0.00021487 | 0.00018316 | 7.2808e-05 | 0.00023467 | 0.00022149 | 8.241e-06 | 3.437e-06 | 5.839e-06 | 3.397e-06
427 | C9H19NH | 142.159 | 1.7284e-05 | 1.6473e-05 | 1.7471e-05 | 2.5866e-05 | 1.278e-05 | 0.00025636 | 5.7706e-05 | 9.7417e-05 | 5.7173e-05 | 8.5292e-05 | 3.3817e-05 | 0.00022963 | 2.2133e-05 | 0.00015306 | 0.0001095 | 0.00010392 | 0.0011677 | 0 | 0.00011209 | 0.00034458 | 0.00025444 | 9.5194e-05 | 0.00012216 | 0.00042661 | 0.00029951 | 0.00023587 | 0.00015615 | 0.00028641 | 0.00039753 | 8.7489e-06 | 4.6463e-06 | 6.6976e-06 | 2.9009e-06
428 | C5H2O5H | 142.9975 | 0 | 7.5206e-08 | 0 | 0 | 0 | 1.0995e-05 | 1.845e-06 | 4.4826e-06 | 1.7021e-06 | 3.975e-06 | 0 | 0 | 5.0429e-06 | 0 | 0 | 0 | 0.00031695 | 0 | 0 | 0 | 6.4486e-06 | 1.681e-06 | 0 | 0.00010565 | 3.2243e-06 | 2.7638e-05 | 5.2023e-05 | 5.0585e-05 | 0.00011723 | 0 | 0 | 0 | 0
429 | C6H6O4H | 143.0339 | 1.3666e-05 | 0 | 0 | 0 | 0 | 0.00040661 | 7.0047e-05 | 0.00016497 | 6.3232e-05 | 0.00014696 | 0.00061454 | 0.00012136 | 1.1664e-05 | 0 | 0 | 0.00016031 | 0 | 0 | 1.5074e-05 | 0 | 0 | 0.00024919 | 5.3437e-05 | 5.0248e-06 | 0 | 7.6912e-05 | 0.00011735 | 0.00016626 | 0.00026535 | 2.0221e-05 | 9.5744e-06 | 1.4898e-05 | 7.5281e-06
430 | C7H10O3H | 143.0703 | 5.2296e-05 | 2.1863e-05 | 0.00012708 | 1.1879e-05 | 7.8171e-05 | 0.0014815 | 0.00029547 | 0.00058254 | 0.00027285 | 0.00051902 | 0.0082543 | 0.0061544 | 0.00013271 | 0.0037064 | 0.0013051 | 0.0014981 | 0.0023162 | 0.0015053 | 0.00019135 | 0.00085717 | 0 | 0.0048471 | 0.0021699 | 0.0013376 | 0.00042858 | 0.0021958 | 0.0019052 | 0.0037476 | 0.0035122 | 0.00032715 | 0.00013349 | 0.00023032 | 0.00013694
431 | C11H10H | 143.0855 | 0.043376 | 0.021753 | 0.02657 | 0.019463 | 0.011473 | 0.0080146 | 0.021775 | 0.012573 | 0.018638 | 0.0081435 | 0.11847 | 0.26394 | 0.00045277 | 0.13976 | 0.05457 | 0.012511 | 0.52443 | 0.0023762 | 0.0020072 | 0.106 | 0.00065809 | 0.12762 | 0.068948 | 0.17627 | 0.053327 | 0.10654 | 0.056426 | 0.16847 | 0.18818 | 0.0005655 | 0.00030587 | 0.00043569 | 0.00018359
432 | C8H14O2H | 143.1067 | 0.0015386 | 0.00075874 | 0.0011492 | 0.00070849 | 0.00063065 | 0.0018616 | 0.0011079 | 0.00050289 | 0.00098597 | 0.00044959 | 0.041447 | 0.056246 | 0.00018485 | 0.040883 | 0.010851 | 0.0042818 | 0.14218 | 0.0017056 | 0.00059951 | 0.071489 | 0 | 0.032626 | 0.018672 | 0.048162 | 0.035744 | 0.033801 | 0.012115 | 0.048055 | 0.048993 | 0.00036271 | 0.00016754 | 0.00026512 | 0.00013801
433 | C9H18OH | 143.143 | 0.00028014 | 0.00048778 | 0.00039266 | 0.00067471 | 0.003041 | 0.014321 | 0.0031995 | 0.0055467 | 0.0030745 | 0.0048901 | 0.017223 | 0.038175 | 0.0013741 | 0.025329 | 0.0076064 | 0.0028203 | 0.074179 | 0.001676 | 0.0010956 | 0.020804 | 0.00093334 | 0.018924 | 0.011919 | 0.02565 | 0.010869 | 0.01684 | 0.0068759 | 0.024981 | 0.026033 | 0.0022137 | 0.0012831 | 0.0017484 | 0.00065801
434 | C10H22H | 143.1794 | 1.7265e-06 | 3.2055e-06 | 2.2776e-05 | 3.3575e-06 | 6.9954e-05 | 0.00044216 | 9.0531e-05 | 0.00017422 | 8.5095e-05 | 0.00015445 | 2.2247e-05 | 0.00022964 | 5.6585e-05 | 0.00052734 | 0.00016639 | 0.00010029 | 0.00086934 | 0 | 1.7331e-05 | 0 | 2.0803e-05 | 0.00010282 | 0.00026467 | 0.00029556 | 1.0402e-05 | 0.00016836 | 0.00013503 | 0.00020765 | 0.00030853 | 2.6216e-05 | 1.2437e-05 | 1.9326e-05 | 9.7433e-06
435 | C5H5NO4H | 144.0291 | 5.5198e-06 | 2.606e-06 | 1.3573e-06 | 1.0042e-06 | 1.0581e-06 | 1.9717e-05 | 5.2104e-06 | 7.3091e-06 | 4.1787e-06 | 6.7707e-06 | 8.2721e-05 | 7.8933e-05 | 1.7544e-05 | 6.8752e-06 | 1.0952e-05 | 6.6687e-06 | 0.00011977 | 2.2821e-05 | 1.4455e-05 | 1.7018e-05 | 2.9353e-05 | 5.9733e-05 | 8.1654e-06 | 5.2349e-05 | 2.3185e-05 | 3.5858e-05 | 2.4286e-05 | 6.0117e-05 | 4.5567e-05 | 2.8365e-06 | 1.5102e-06 | 2.1734e-06 | 9.3781e-07
436 | C9H5ONH | 144.0444 | 7.0283e-05 | 3.8827e-05 | 5.7286e-06 | 5.7356e-06 | 2.1055e-06 | 5.7461e-07 | 2.0542e-05 | 2.8234e-05 | 7.8016e-06 | 1.8398e-05 | 0.00065298 | 0.00045422 | 5.6962e-06 | 0.0001936 | 0 | 0 | 0.00043459 | 0.00015636 | 8.5867e-06 | 0.00014649 | 5.9857e-05 | 0.00037096 | 6.4533e-05 | 0.00019985 | 0.00010317 | 0.00018463 | 0.00013664 | 0.00033715 | 0.00028188 | 0 | 1.24e-06 | 6.2e-07 | 8.7681e-07
437 | C6H9NO3H | 144.0655 | 6.9215e-05 | 5.5622e-05 | 4.9574e-05 | 3.7545e-05 | 1.5769e-05 | 0.00020832 | 7.2673e-05 | 6.8858e-05 | 6.4626e-05 | 6.3109e-05 | 0.00091612 | 0.0011128 | 8.2904e-08 | 0.00090446 | 0.00020013 | 0 | 0.0015388 | 0 | 8.8545e-06 | 0.00025987 | 0 | 0.00067634 | 0.0003682 | 0.00051589 | 0.00012994 | 0.00042259 | 0.00023216 | 0.00069503 | 0.00063379 | 2.5087e-05 | 9.053e-06 | 1.707e-05 | 1.1338e-05
438 | C10H9NH | 144.0808 | 0.00016389 | 0.00016927 | 9.6638e-05 | 0.00011295 | 7.0158e-05 | 0.00068982 | 0.00021712 | 0.00023475 | 0.00019641 | 0.00021315 | 0.00069424 | 0.0011071 | 5.3111e-05 | 0.00081835 | 0.00028034 | 9.1595e-05 | 0.0023124 | 0.00021137 | 5.2274e-05 | 0.00072495 | 3.4757e-05 | 0.00061815 | 0.00039676 | 0.00085869 | 0.00037986 | 0.00056336 | 0.00022483 | 0.00082832 | 0.00078096 | 5.6666e-05 | 2.0286e-05 | 3.8476e-05 | 2.5724e-05
439 | C7H13NO2H | 144.1019 | 5.2092e-06 | 6.4014e-06 | 1.5968e-05 | 2.9331e-05 | 2.6415e-05 | 0.00013948 | 3.7135e-05 | 5.1113e-05 | 4.1591e-05 | 4.267e-05 | 0.00046632 | 0.00048742 | 5.3892e-06 | 0.0004453 | 9.3224e-05 | 5.427e-05 | 0.0013602 | 0.00011964 | 1.5693e-05 | 0.00043873 | 4.4051e-05 | 0.00031971 | 0.0001976 | 0.0004985 | 0.00024139 | 0.0003143 | 0.00013279 | 0.0004686 | 0.00045457 | 1.853e-05 | 6.7528e-06 | 1.2642e-05 | 8.3281e-06
440 | C8H17NOH | 144.1383 | 2.3602e-06 | 8.8876e-07 | 2.8066e-06 | 1.4802e-05 | 2.2502e-05 | 0.00020472 | 4.1347e-05 | 8.049e-05 | 4.2044e-05 | 6.9865e-05 | 0.00014351 | 0.00042126 | 2.0169e-05 | 0.00027758 | 0.00025838 | 6.7548e-05 | 0.00047906 | 3.6342e-05 | 1.1889e-05 | 0.00034103 | 2.636e-05 | 0.00019498 | 0.00020117 | 0.00017576 | 0.0001837 | 0.0001889 | 1.1361e-05 | 0.00022657 | 0.00018275 | 1.3897e-05 | 7.4835e-06 | 1.069e-05 | 4.5352e-06
441 | C6H2Cl2H | 144.9606 | 3.2001e-07 | 8.6723e-08 | 1.868e-07 | 0 | 1.1139e-06 | 1.0968e-05 | 2.1125e-06 | 4.3566e-06 | 1.9158e-06 | 3.8929e-06 | 0 | 0 | 3.4224e-06 | 9.2794e-07 | 1.3461e-06 | 6.5751e-06 | 7.2463e-06 | 0 | 7.0507e-06 | 2.8962e-05 | 0 | 1.1408e-06 | 2.9497e-06 | 4.7657e-06 | 1.4481e-05 | 5.8343e-06 | 5.9515e-06 | 3.7408e-06 | 7.5473e-06 | 1.0193e-06 | 4.0632e-07 | 7.1279e-07 | 4.3342e-07
442 | C5H4O5H | 145.0132 | 4.0169e-06 | 3.8906e-06 | 3.3982e-06 | 1.3873e-06 | 1.8837e-05 | 0.00082273 | 0.00014238 | 0.00033336 | 0.00013156 | 0.00029572 | 0 | 0 | 1.7815e-05 | 0 | 0 | 7.7876e-06 | 0 | 0 | 0 | 0 | 0 | 5.9383e-06 | 2.5959e-06 | 0 | 0 | 2.1335e-06 | 2.8163e-06 | 1.3884e-06 | 4.7602e-06 | 4.4534e-06 | 2.8677e-06 | 3.6605e-06 | 1.1213e-06
443 | C6H8O4H | 145.0495 | 1.0994e-05 | 1.2353e-05 | 4.1388e-06 | 2.0591e-06 | 2.1821e-05 | 0.00078606 | 0.00013957 | 0.00031679 | 0.00012737 | 0.00028192 | 5.2374e-06 | 0.0010232 | 0.00010144 | 0.00071529 | 0.00049678 | 0.00032533 | 0 | 0.00034169 | 0.00015639 | 0 | 0 | 0.00037662 | 0.00051246 | 0.00016603 | 0 | 0.00026378 | 0.00022636 | 0.00027014 | 0.00038323 | 5.039e-05 | 2.1571e-05 | 3.598e-05 | 2.0378e-05
444 | C10H8OH | 145.0648 | 0.0052866 | 0.0025012 | 0.0010859 | 0.00074191 | 0.00039595 | 0.00087169 | 0.0018139 | 0.0018499 | 0.00098973 | 0.0011918 | 0.06117 | 0.066851 | 0.00033397 | 0.053064 | 0.018276 | 0.005311 | 0.096513 | 0.0018867 | 0.0005229 | 0.038562 | 0 | 0.042785 | 0.02555 | 0.032974 | 0.019281 | 0.030148 | 0.010115 | 0.045699 | 0.038024 | 8.6637e-05 | 5.4854e-05 | 7.0745e-05 | 2.2474e-05
445 | C7H12O3H | 145.0859 | 0.0001369 | 6.6614e-05 | 0.00013449 | 9.8664e-05 | 0.00012357 | 0.00080542 | 0.00022761 | 0.0002843 | 0.00021825 | 0.00025177 | 0.0037361 | 0.0042502 | 5.6612e-05 | 0.0047992 | 0.0011567 | 0.00063647 | 0.0037347 | 0.00078544 | 0.00014671 | 0.0039851 | 0 | 0.0026809 | 0.0021975 | 0.0015556 | 0.0019926 | 0.0021066 | 0.00046715 | 0.0027227 | 0.0018239 | 0.0003416 | 0.0001477 | 0.00024465 | 0.00013711
446 | C11H12H | 145.1012 | 0.0075686 | 0.0085766 | 0.006597 | 0.0066617 | 0.0024226 | 0.0017004 | 0.0055878 | 0.002834 | 0.0053412 | 0.0022554 | 0.07691 | 0.088009 | 0.0004155 | 0.06753 | 0.011673 | 0.0058391 | 0.20379 | 0.0022926 | 0.0011615 | 0.062124 | 0.00036048 | 0.055111 | 0.028347 | 0.069081 | 0.031242 | 0.045945 | 0.019538 | 0.071788 | 0.071687 | 0.0001152 | 0.00010089 | 0.00010804 | 1.0117e-05
447 | C8H16O2H | 145.1223 | 3.2664e-06 | 2.1894e-05 | 0.0001054 | 0.00041298 | 9.867e-05 | 0.00074353 | 0.00023096 | 0.00029144 | 0.00032685 | 0.0002528 | 0.0073642 | 0.027503 | 0.00037049 | 0.0067448 | 0.0061555 | 0 | 0.015848 | 0.0013919 | 6.1404e-05 | 0.0080717 | 0 | 0.011746 | 0.0043001 | 0.005767 | 0.0040359 | 0.0064622 | 0.0036038 | 0.010047 | 0.01014 | 0.00010535 | 4.0591e-05 | 7.2972e-05 | 4.5794e-05
448 | C9H20OH | 145.1587 | 0 | 0 | 0 | 3.516e-06 | 0 | 2.1669e-05 | 4.1975e-06 | 8.674e-06 | 4.8422e-06 | 7.4005e-06 | 0 | 8.163e-05 | 3.4351e-05 | 0 | 3.3389e-05 | 0 | 0 | 0 | 0 | 0.00027774 | 0 | 3.866e-05 | 1.113e-05 | 0 | 0.00013887 | 4.7165e-05 | 6.326e-05 | 3.5615e-05 | 7.1813e-05 | 0 | 0 | 0 | 0
449 | C6H3Cl2H | 145.9685 | 4.1669e-06 | 2.4326e-06 | 2.0304e-06 | 1.8714e-06 | 4.7906e-06 | 2.0579e-05 | 5.9785e-06 | 7.2512e-06 | 5.3373e-06 | 6.6306e-06 | 0.00019545 | 2.7273e-05 | 2.9146e-05 | 0.00032172 | 6.3093e-05 | 0.00017123 | 9.3438e-05 | 8.7972e-05 | 2.8205e-05 | 6.8117e-05 | 0.00010573 | 8.3955e-05 | 0.00018535 | 6.9872e-05 | 8.6922e-05 | 0.00010652 | 5.3073e-05 | 0.00010239 | 7.2216e-05 | 8.0139e-07 | 5.8456e-07 | 6.9298e-07 | 1.5332e-07
450 | C5H7NO4H | 146.0448 | 5.1496e-06 | 2.174e-06 | 2.3784e-06 | 8.4718e-07 | 3.7737e-06 | 3.0862e-05 | 7.5309e-06 | 1.1524e-05 | 6.4179e-06 | 1.0574e-05 | 0.00053413 | 0.00044286 | 5.6228e-06 | 0.00030658 | 8.8503e-05 | 4.1677e-05 | 0.00031063 | 6.424e-05 | 1.5002e-05 | 0.00013443 | 1.5548e-05 | 0.00032754 | 0.00014559 | 0.00012996 | 7.4989e-05 | 0.00016952 | 0.00010961 | 0.0002792 | 0.00023231 | 3.5989e-06 | 1.8765e-06 | 2.7377e-06 | 1.218e-06
451 | C9H7ONH | 146.06 | 6.6526e-05 | 4.2911e-05 | 2.1505e-05 | 7.0231e-06 | 1.1652e-05 | 8.8959e-05 | 3.9762e-05 | 3.2686e-05 | 2.6563e-05 | 3.2205e-05 | 0.00035406 | 0.00068734 | 7.4516e-06 | 0.00035672 | 0.00020132 | 6.3295e-05 | 0.00068711 | 5.2379e-05 | 4.7975e-06 | 0.00014416 | 0 | 0.00034962 | 0.00020711 | 0.0002481 | 7.2078e-05 | 0.00021923 | 0.00011494 | 0.00034133 | 0.00030055 | 5.5912e-06 | 2.3868e-06 | 3.989e-06 | 2.2659e-06
452 | C6H11NO3H | 146.0812 | 4.2102e-05 | 3.3705e-05 | 3.332e-05 | 2.3714e-05 | 4.9281e-05 | 0.00016038 | 5.7084e-05 | 5.1344e-05 | 5.1615e-05 | 4.765e-05 | 0.00036585 | 0.00047069 | 6.9187e-06 | 0.00018731 | 6.9343e-05 | 2.0282e-05 | 0.00050468 | 0.00013901 | 3.1606e-05 | 9.5092e-05 | 0 | 0.00028115 | 9.2311e-05 | 0.0002251 | 4.7546e-05 | 0.00016153 | 0.00010975 | 0.00027789 | 0.00022367 | 8.4601e-06 | 3.4967e-06 | 5.9784e-06 | 3.5096e-06
453 | C10H11NH | 146.0964 | 0.0010494 | 0.00073503 | 0.00042322 | 0.00036756 | 0.000449 | 0.00021578 | 0.00054 | 0.00030143 | 0.00040432 | 0.00020557 | 0.0013809 | 0.0022258 | 4.91e-06 | 0.0017399 | 0.0011319 | 0.00017554 | 0.0038692 | 4.0097e-05 | 5.131e-05 | 0.0019191 | 1.7642e-05 | 0.0012039 | 0.0010158 | 0.0013202 | 0.00096837 | 0.0011271 | 0.00016409 | 0.0015249 | 0.0013579 | 6.0303e-06 | 2.8829e-06 | 4.4566e-06 | 2.2256e-06
454 | C7H15NO2H | 146.1176 | 0.00016677 | 0.00011505 | 0.00010356 | 0.00022786 | 9.3283e-05 | 9.7749e-05 | 0.00013405 | 5.3181e-05 | 0.00015631 | 6.6531e-05 | 0.0021377 | 0.0030156 | 9.3766e-06 | 0.0023417 | 0.00085489 | 0.00024865 | 0.0060138 | 4.0933e-05 | 3.9186e-05 | 0.0029839 | 0 | 0.0017209 | 0.0011484 | 0.0020313 | 0.001492 | 0.0015981 | 0.00037248 | 0.0022538 | 0.0021035 | 6.4514e-06 | 3.135e-06 | 4.7932e-06 | 2.3451e-06
455 | C6H4Cl2H | 146.9763 | 4.265e-06 | 1.0486e-05 | 2.4049e-05 | 2.4177e-05 | 0.00011053 | 0.00050796 | 0.00011358 | 0.00019705 | 0.00011103 | 0.00017262 | 0.017034 | 0.00069561 | 0.0036992 | 0.020087 | 0.0058371 | 0.013263 | 0.00012243 | 0.01291 | 0.0010491 | 0.00041163 | 0.0029822 | 0.007143 | 0.013062 | 0.004694 | 0.0016969 | 0.0066491 | 0.0048208 | 0.0069841 | 0.0073222 | 0 | 4.1381e-06 | 2.0691e-06 | 2.9261e-06
456 | C5H6O5H | 147.0288 | 2.3209e-06 | 0 | 2.0798e-05 | 2.0413e-06 | 0.00014313 | 9.6143e-05 | 4.4073e-05 | 6.0858e-05 | 4.1878e-05 | 5.4121e-05 | 0 | 7.4537e-05 | 0 | 0.00027369 | 0 | 4.3207e-05 | 0.00021751 | 0.00019096 | 7.8869e-06 | 0 | 0 | 2.4846e-05 | 0.00010563 | 0.00013879 | 0 | 6.7316e-05 | 6.5603e-05 | 7.8364e-05 | 9.401e-05 | 0 | 0 | 0 | 0
457 | C9H6O2H | 147.0441 | 0.00076083 | 0.00060276 | 0.00020913 | 8.0373e-05 | 1.0066e-05 | 0.00078608 | 0.00040821 | 0.00034946 | 0.00024706 | 0.00032439 | 0.066555 | 0.053156 | 0.00019901 | 0.029405 | 0.010109 | 0.0057828 | 0.051307 | 0.0022848 | 0.00051423 | 0.016354 | 0.0003942 | 0.03997 | 0.015099 | 0.018035 | 0.008374 | 0.02037 | 0.013678 | 0.035232 | 0.030909 | 0.0004384 | 0.00028287 | 0.00036064 | 0.00010997
458 | C6H10O4H | 147.0652 | 4.2431e-05 | 4.9638e-05 | 0.00010214 | 5.3821e-05 | 5.5409e-05 | 0.00066822 | 0.00016194 | 0.00024893 | 0.00015769 | 0.00021909 | 0.0041752 | 0.002261 | 6.3088e-06 | 0.0030406 | 0.00092636 | 0.0006655 | 0.00049908 | 0.00019665 | 0.0002109 | 0.00024653 | 0.00010099 | 0.0021475 | 0.0015442 | 0.00030221 | 0.00017376 | 0.0010419 | 0.00096184 | 0.0016075 | 0.001729 | 7.7372e-05 | 3.7898e-05 | 5.7635e-05 | 2.7913e-05
459 | C10H10OH | 147.0804 | 0.0057407 | 0.0046132 | 0.0011114 | 0.00075515 | 0.00081433 | 0.0020257 | 0.0025101 | 0.0021451 | 0.0013518 | 0.0016356 | 0.054084 | 0.058789 | 0.00014249 | 0.04945 | 0.01183 | 0.0041891 | 0.1032 | 0.0020479 | 0.00041229 | 0.038942 | 0.0006218 | 0.037672 | 0.021823 | 0.03522 | 0.019782 | 0.028624 | 0.0091252 | 0.043516 | 0.038099 | 0.00016279 | 8.9314e-05 | 0.00012605 | 5.1954e-05
460 | C7H14O3H | 147.1016 | 0.0011378 | 0.0013483 | 0.0012786 | 0.0022425 | 0.0010271 | 0.00199 | 0.001504 | 0.00049361 | 0.0017582 | 0.00056412 | 0.018812 | 0.027153 | 0.0002341 | 0.023667 | 0.0091224 | 0.0031594 | 0.029927 | 0.0011465 | 0.00042444 | 0.0032168 | 0 | 0.0154 | 0.011983 | 0.010499 | 0.0016084 | 0.0098726 | 0.0058792 | 0.015072 | 0.013027 | 5.2356e-05 | 3.2554e-05 | 4.2455e-05 | 1.4002e-05
461 | C11H14H | 147.1168 | 0.035628 | 0.026567 | 0.025086 | 0.042009 | 0.014088 | 0.0060012 | 0.024897 | 0.013302 | 0.028013 | 0.014186 | 0.27589 | 0.45759 | 0.0020117 | 0.31199 | 0.11995 | 0.034911 | 0.88251 | 0.0025271 | 0.0070417 | 0.42513 | 0.00047908 | 0.24516 | 0.15561 | 0.29736 | 0.2128 | 0.22774 | 0.059374 | 0.32252 | 0.31028 | 7.624e-05 | 0.00011146 | 9.3848e-05 | 2.4902e-05
462 | C8H18SH | 147.1202 | 0.019493 | 0.015205 | 0.011034 | 0.02247 | 0.004993 | 0.0047262 | 0.012987 | 0.007391 | 0.014428 | 0.0078012 | 0.16172 | 0.21606 | 0.0010585 | 0.08318 | 0.043828 | 0.0122 | 0.40509 | 0.0024855 | 0.0035485 | 0.14514 | 0.00037787 | 0.12628 | 0.046402 | 0.13704 | 0.072757 | 0.09562 | 0.043208 | 0.15218 | 0.14704 | 8.375e-05 | 9.3555e-05 | 8.8652e-05 | 6.9334e-06
463 | C8H18O2H | 147.138 | 1.4875e-05 | 0.00012523 | 0.00061602 | 9.9781e-05 | 0.0002895 | 0.00038826 | 0.00025561 | 0.00022265 | 0.00027086 | 0.00020132 | 0.00081591 | 0.0030835 | 5.5435e-05 | 0.017354 | 0.0029716 | 0.0010805 | 0.0024082 | 0 | 4.8858e-06 | 0 | 0 | 0.0013183 | 0.0071354 | 0.00080438 | 0 | 0.0023145 | 0.0032594 | 0.0016715 | 0.0029975 | 9.9738e-06 | 3.9131e-06 | 6.9434e-06 | 4.2855e-06
464 | C8H5NO2H | 148.0393 | 2.2117e-07 | 0 | 3.8563e-06 | 4.1179e-05 | 6.3829e-06 | 0.00033098 | 6.3769e-05 | 0.00013183 | 7.0367e-05 | 0.0001129 | 0.00084672 | 0.00091741 | 0.0012717 | 0.00031213 | 0 | 0 | 0.0010574 | 0 | 5.9326e-05 | 0 | 0 | 0.0010119 | 0.00010404 | 0.00037226 | 0 | 0.00037206 | 0.0004545 | 0.00062797 | 0.0005312 | 0 | 0 | 0 | 0
465 | C5H9O4NH | 148.0604 | 4.1422e-06 | 3.3429e-06 | 5.5556e-06 | 1.2997e-05 | 1.4699e-06 | 7.8598e-05 | 1.7684e-05 | 3.0105e-05 | 1.923e-05 | 2.5808e-05 | 0.00041655 | 0.00045841 | 0.000211 | 0.00030724 | 1.2009e-05 | 0 | 0.00062063 | 0 | 6.9723e-06 | 3.0064e-06 | 0 | 0.00036199 | 0.00010642 | 0.0002092 | 1.5032e-06 | 0.00016978 | 0.00015366 | 0.00029891 | 0.00026571 | 2.3012e-06 | 7.6706e-07 | 1.5341e-06 | 1.0848e-06
466 | C9H9NOH | 148.0757 | 8.6873e-05 | 6.6442e-05 | 2.2725e-05 | 1.7885e-05 | 1.3868e-05 | 5.3227e-05 | 4.3503e-05 | 2.9893e-05 | 2.7904e-05 | 2.4327e-05 | 0.00016031 | 0.00022944 | 3.7819e-06 | 0.00027264 | 2.9762e-05 | 0 | 0.00061636 | 1.2691e-05 | 0 | 0.00017694 | 0 | 0.00013118 | 0.0001008 | 0.00020968 | 8.8471e-05 | 0.00013253 | 5.4475e-05 | 0.00019553 | 0.00021139 | 5.1261e-06 | 2.0206e-06 | 3.5733e-06 | 2.196e-06
467 | C6H13NO3H | 148.0968 | 0.00012321 | 9.7632e-05 | 5.0457e-05 | 7.6793e-05 | 4.711e-05 | 0.00013603 | 8.8538e-05 | 3.6998e-05 | 7.8658e-05 | 3.1448e-05 | 0.00069627 | 0.0012066 | 2.1788e-06 | 0.00083011 | 0.00037077 | 0.00013562 | 0.0018806 | 0 | 3.5631e-05 | 0.00060239 | 5.4916e-05 | 0.00063501 | 0.0004455 | 0.00063873 | 0.00032865 | 0.00051197 | 0.00015191 | 0.0007448 | 0.00068397 | 8.6136e-06 | 3.8801e-06 | 6.2469e-06 | 3.3471e-06
468 | C10H13NH | 148.1121 | 0.00024833 | 0.00021303 | 0.00017787 | 0.00039779 | 0.00018988 | 0.0001781 | 0.00023417 | 8.4493e-05 | 0.00027693 | 0.00011313 | 0.0023885 | 0.0037578 | 4.1237e-05 | 0.002351 | 0.0010068 | 0.000401 | 0.0067071 | 1.5087e-05 | 9.837e-05 | 0.0027964 | 0 | 0.0020625 | 0.0012529 | 0.0022735 | 0.0013982 | 0.0017468 | 0.00049751 | 0.0025455 | 0.002387 | 6.6108e-06 | 3.5327e-06 | 5.0718e-06 | 2.1766e-06
469 | C11H16 | 148.1246 | 0.0004874 | 0.00032771 | 0.00033427 | 0.00071511 | 0.00039099 | 0.00027245 | 0.00042132 | 0.00016131 | 0.00049964 | 0.00020548 | 0.0019917 | 0.0038226 | 3.3614e-05 | 0.0022299 | 0.00065562 | 0.00033003 | 0.0071932 | 0 | 0.00012136 | 0.0041282 | 4.7251e-05 | 0.0019493 | 0.0010719 | 0.0024382 | 0.0020877 | 0.0018868 | 0.00058093 | 0.0026184 | 0.0025563 | 1.776e-06 | 2.833e-06 | 2.3045e-06 | 7.474e-07
470 | C8H4O3H | 149.0233 | 0.0014664 | 0.0013686 | 0 | 5.1018e-05 | 0 | 0.053604 | 0.0094151 | 0.021659 | 0.0084091 | 0.019349 | 0.066493 | 0.19815 | 0.00034743 | 0.0046303 | 0.011081 | 0 | 0.052759 | 0 | 0 | 0 | 0.010139 | 0.08833 | 0.005237 | 0.017586 | 0.0050694 | 0.029056 | 0.039949 | 0.059428 | 0.075701 | 0 | 0.00049868 | 0.00024934 | 0.00035262
471 | C4H5F5H | 149.0384 | 0.0002083 | 0.00018048 | 9.3796e-05 | 0.00049158 | 0.00025596 | 0.005346 | 0.001096 | 0.0020863 | 0.0011067 | 0.0018188 | 0.0080906 | 0.029082 | 0.0011484 | 0.0018823 | 0.002213 | 0.0013793 | 0.021627 | 0.0029151 | 0 | 0 | 0.0017266 | 0.012774 | 0.0018249 | 0.0081807 | 0.00086331 | 0.0059107 | 0.0056102 | 0.01102 | 0.011949 | 0.00013139 | 0.00012914 | 0.00013026 | 1.5898e-06
472 | C5H8O5H | 149.0444 | 1.9086e-05 | 0 | 0 | 1.5943e-05 | 0 | 0.00028479 | 5.3303e-05 | 0.00011373 | 5.1348e-05 | 0.00010008 | 0 | 0.00094588 | 0 | 0 | 0 | 0 | 0 | 0 | 0 | 0.0007311 | 0 | 0.00031529 | 0 | 0 | 0.00036555 | 0.00017021 | 0.00019761 | 0.00021305 | 0.00038439 | 1.679e-05 | 5.5966e-06 | 1.1193e-05 | 7.9148e-06
473 | C9H8O2H | 149.0597 | 0.0015505 | 0.0010353 | 0.00041514 | 0.00017919 | 8.0864e-05 | 0.0022981 | 0.00092651 | 0.00087379 | 0.0006161 | 0.00083705 | 0.076899 | 0.070147 | 0 | 0.02792 | 0.0043596 | 0.0089713 | 0.071191 | 0.0024001 | 0 | 0.0090507 | 0 | 0.049016 | 0.01375 | 0.02453 | 0.0045254 | 0.022955 | 0.019201 | 0.043049 | 0.040029 | 0.000796 | 0.00045213 | 0.00062406 | 0.00024315
474 | C6H12O4H | 149.0808 | 0.00029323 | 5.9921e-05 | 2.2234e-05 | 2.8099e-05 | 4.3733e-05 | 8.949e-05 | 8.945e-05 | 0.00010273 | 4.8265e-05 | 6.3801e-05 | 0.0052168 | 0.003097 | 4.8368e-05 | 0.0016051 | 0.00042534 | 0.00078372 | 0.0085448 | 0.00034243 | 0 | 0.0051754 | 0 | 0.0027874 | 0.00093806 | 0.0029624 | 0.0025877 | 0.0023189 | 0.00093319 | 0.0035307 | 0.0032044 | 8.9579e-05 | 4.6724e-05 | 6.8151e-05 | 3.0303e-05
475 | C10H12OH | 149.0961 | 0.024471 | 0.020491 | 0.0052529 | 0.0034475 | 0.0087503 | 0.0012899 | 0.010617 | 0.0095926 | 0.0056759 | 0.0071741 | 0.052843 | 0.10179 | 0.00016212 | 0.061393 | 0.025421 | 0.0074764 | 0.12755 | 0.00050888 | 0 | 0.030827 | 0 | 0.051599 | 0.03143 | 0.042688 | 0.015414 | 0.035283 | 0.015606 | 0.054468 | 0.050952 | 3.9527e-05 | 2.3412e-05 | 3.147e-05 | 1.1395e-05
476 | C11H16H | 149.1325 | 0.13271 | 0.08965 | 0.086444 | 0.137 | 0.066067 | 0.038155 | 0.091671 | 0.038184 | 0.098853 | 0.038378 | 0.25758 | 0.50904 | 0.0065359 | 0.33539 | 0.10763 | 0.041011 | 0.87002 | 0.0088097 | 0.012552 | 0.39159 | 0.012881 | 0.25772 | 0.16134 | 0.29713 | 0.20224 | 0.22961 | 0.059884 | 0.32582 | 0.30989 | 0.00030514 | 0.00036701 | 0.00033608 | 4.3754e-05
477 | C4H7NO5H | 150.0397 | 1.6869e-05 | 1.5339e-05 | 5.3377e-06 | 3.8234e-05 | 2.0973e-05 | 0.00021392 | 5.1779e-05 | 8.0158e-05 | 5.4757e-05 | 6.9244e-05 | 0.0007087 | 0.0012478 | 0.0001278 | 0.00035545 | 0.00015673 | 5.1309e-05 | 0.0010114 | 3.6207e-05 | 6.3504e-06 | 0.00041423 | 0.00029874 | 0.00069475 | 0.00018783 | 0.00035133 | 0.00035648 | 0.0003976 | 0.00021302 | 0.00061664 | 0.00048958 | 6.3161e-06 | 4.8801e-06 | 5.5981e-06 | 1.0155e-06
478 | C8H7NO2H | 150.055 | 1.8211e-05 | 1.8882e-05 | 1.8536e-06 | 1.2207e-05 | 8.6186e-06 | 5.4065e-05 | 1.8973e-05 | 1.832e-05 | 1.6623e-05 | 1.6801e-05 | 0.0029784 | 0.0058043 | 1.664e-06 | 0.0028629 | 0.0017603 | 0.00018334 | 0.0065459 | 0 | 4.7479e-05 | 0.0018534 | 0 | 0.0029281 | 0.0016022 | 0.0021978 | 0.00092672 | 0.0019137 | 0.00085263 | 0.002975 | 0.002733 | 6.561e-06 | 3.3676e-06 | 4.9643e-06 | 2.258e-06
479 | C5H11NO4H | 150.0761 | 3.7974e-05 | 3.9296e-05 | 1.2439e-05 | 1.428e-05 | 1.5037e-05 | 7.4919e-05 | 3.2324e-05 | 2.4144e-05 | 2.5251e-05 | 2.3314e-05 | 0.00048149 | 0.00095396 | 0 | 0.00049767 | 0.00021507 | 0.00010372 | 0.0014616 | 2.7803e-05 | 6.7454e-06 | 0.00055123 | 0 | 0.00047848 | 0.00027215 | 0.00049871 | 0.00027562 | 0.00038124 | 0.00012424 | 0.00056671 | 0.00053789 | 8.4445e-06 | 4.4739e-06 | 6.4592e-06 | 2.8076e-06
480 | C9H11NOH | 150.0914 | 5.4197e-05 | 1.5286e-05 | 3.1854e-05 | 2.5737e-05 | 3.171e-05 | 9.4796e-05 | 4.2263e-05 | 2.8715e-05 | 3.8881e-05 | 2.4847e-05 | 0.00015001 | 0.00013892 | 3.6449e-06 | 0.00024143 | 5.1905e-05 | 2.6483e-05 | 0.00077163 | 0 | 1.8401e-06 | 0.00027085 | 0 | 9.7528e-05 | 0.00010661 | 0.00025782 | 0.00013542 | 0.00014935 | 7.4101e-05 | 0.00020622 | 0.00026312 | 7.0696e-06 | 3.0907e-06 | 5.0802e-06 | 2.8136e-06
481 | C10H15NH | 150.1277 | 9.748e-06 | 9.6591e-06 | 2.954e-05 | 5.5898e-05 | 8.4288e-05 | 0.00029149 | 8.0105e-05 | 0.00010748 | 8.8184e-05 | 8.9531e-05 | 0.00018294 | 0.00053195 | 0.00013189 | 0.00015921 | 0.00023033 | 0.0002468 | 0.00098539 | 8.5645e-05 | 0.00013028 | 0.00049288 | 7.3507e-05 | 0.00028226 | 0.00021212 | 0.00040044 | 0.00028319 | 0.0002945 | 7.8076e-05 | 0.00036545 | 0.00032059 | 5.5338e-06 | 2.7394e-06 | 4.1366e-06 | 1.976e-06
482 | C3F6H | 150.9977 | 2.8539e-06 | 9.2093e-06 | 4.9458e-06 | 4.0664e-05 | 1.0796e-06 | 7.1108e-05 | 2.1643e-05 | 2.8347e-05 | 2.988e-05 | 2.5844e-05 | 0 | 0 | 2.3251e-05 | 0 | 0 | 0 | 0.0003056 | 0 | 3.8828e-05 | 0 | 0 | 7.7504e-06 | 0 | 0.00011481 | 0 | 3.064e-05 | 5.6232e-05 | 5.1642e-05 | 0.00011204 | 2.1582e-06 | 1.8507e-06 | 2.0044e-06 | 2.1747e-07
483 | C4H6O6H | 151.0237 | 4.6384e-06 | 0 | 1.752e-06 | 1.9008e-05 | 5.8548e-06 | 0.00021414 | 4.0899e-05 | 8.5135e-05 | 4.2541e-05 | 7.3741e-05 | 0.00026399 | 0.00060782 | 4.9658e-05 | 0.00021886 | 0 | 0.00011828 | 0.00016726 | 0.00089205 | 0.00018598 | 0.00015086 | 0 | 0.00030716 | 0.00011238 | 0.0004151 | 7.5429e-05 | 0.00022752 | 0.00016116 | 0.00032974 | 0.00029397 | 3.6978e-05 | 1.4963e-05 | 2.5971e-05 | 1.5567e-05
484 | C8H6O3H | 151.039 | 3.5578e-06 | 3.5159e-07 | 5.0525e-06 | 3.1918e-06 | 8.4497e-06 | 0.00012777 | 2.4729e-05 | 5.0548e-05 | 2.349e-05 | 4.4638e-05 | 0.026848 | 0.021887 | 7.4767e-05 | 0.010962 | 0.005336 | 0.0040262 | 0.022986 | 0.0011567 | 0.00029972 | 0.0071812 | 0.00035158 | 0.01627 | 0.0067746 | 0.0081476 | 0.0037664 | 0.0087396 | 0.0053432 | 0.014751 | 0.012629 | 0.00020123 | 0.00012914 | 0.00016519 | 5.0974e-05
485 | C5H10O5H | 151.0601 | 8.529e-06 | 1.1689e-05 | 2.0476e-05 | 2.9237e-05 | 4.0365e-05 | 0.00019364 | 5.0656e-05 | 7.1011e-05 | 5.3272e-05 | 6.0544e-05 | 0.0020397 | 0.0027222 | 5.5087e-05 | 0.0012447 | 0.00041341 | 0.00046559 | 0.0029776 | 0.00050781 | 0.0001727 | 0.0015895 | 0.0002889 | 0.0016057 | 0.00070791 | 0.0012194 | 0.0009392 | 0.001118 | 0.00038653 | 0.0016598 | 0.0011999 | 2.1647e-05 | 1.4992e-05 | 1.8319e-05 | 4.7059e-06
486 | C9H10O2H | 151.0754 | 0.00054223 | 0.00056654 | 0.00016279 | 0.00040898 | 0.00028863 | 0.0016401 | 0.00060155 | 0.00053121 | 0.00054467 | 0.00048423 | 0.030119 | 0.033375 | 6.6252e-05 | 0.02021 | 0.0037951 | 0.0013335 | 0.044659 | 0.0011092 | 1.986e-05 | 0.012187 | 0 | 0.021187 | 0.0084461 | 0.015263 | 0.0060937 | 0.012747 | 0.0068391 | 0.021401 | 0.018869 | 0.00018201 | 9.2421e-05 | 0.00013722 | 6.335e-05
487 | C6H14O4H | 151.0965 | 5.5714e-05 | 4.193e-05 | 2.6563e-05 | 7.0815e-05 | 4.6017e-05 | 0.00093605 | 0.00019618 | 0.00036276 | 0.00019046 | 0.00031921 | 0.0017704 | 0.0023278 | 0 | 0.00060781 | 6.074e-05 | 0 | 0.0049221 | 0.00021562 | 0.00012481 | 0.0030582 | 0 | 0.0013661 | 0.00022285 | 0.0017542 | 0.0015291 | 0.0012181 | 0.00068229 | 0.0018381 | 0.0017625 | 3.5999e-05 | 1.7926e-05 | 2.6962e-05 | 1.278e-05
488 | C10H14OH | 151.1118 | 0.00018336 | 0.00021672 | 8.173e-05 | 0.00011217 | 0.00012578 | 0.00067165 | 0.0002319 | 0.00022096 | 0.00020174 | 0.00020518 | 0.023577 | 0.022115 | 0.00021007 | 0.018702 | 0.0038668 | 0.0025215 | 0.049855 | 0.0011196 | 8.3616e-05 | 0.010223 | 0 | 0.015301 | 0.0083635 | 0.017019 | 0.0051113 | 0.011449 | 0.0056436 | 0.018592 | 0.018075 | 0.00022364 | 9.873e-05 | 0.00016118 | 8.8324e-05
489 | C11H18H | 151.1481 | 0.0034236 | 0.0022508 | 0.0058861 | 0.0054716 | 0.00089766 | 0.0067144 | 0.0041074 | 0.002282 | 0.0048297 | 0.0020509 | 0.2081 | 0.3824 | 0.076762 | 0.16242 | 0.079107 | 0.077884 | 0.60506 | 0.078736 | 0.072918 | 0.24326 | 0.24782 | 0.22242 | 0.10647 | 0.25224 | 0.24554 | 0.20667 | 0.068009 | 0.26883 | 0.18757 | 0.00033964 | 0.00024271 | 0.00029118 | 6.854e-05
490 | C7H5NOSH | 152.0164 | 5.4899e-06 | 2.5237e-06 | 1.3126e-06 | 8.1643e-06 | 2.3701e-06 | 6.3624e-05 | 1.3914e-05 | 2.4482e-05 | 1.4195e-05 | 2.1324e-05 | 2.3684e-05 | 5.5005e-05 | 5.7807e-05 | 5.5336e-05 | 1.6277e-05 | 2.0646e-05 | 0.00043096 | 0 | 4.2298e-05 | 2.8763e-06 | 6.6379e-05 | 4.5499e-05 | 3.0753e-05 | 0.00015775 | 3.4628e-05 | 6.7158e-05 | 6.0718e-05 | 9.6077e-05 | 0.00014888 | 0 | 1.4946e-07 | 7.4731e-08 | 1.0569e-07
491 | C7H5NO3H | 152.0342 | 2.3505e-06 | 2.3362e-07 | 5.9721e-07 | 9.375e-08 | 1.2938e-06 | 4.9109e-05 | 8.9463e-06 | 1.9693e-05 | 8.0222e-06 | 1.7596e-05 | 0.00074447 | 0.00062353 | 6.0668e-05 | 0.00034901 | 0.00018771 | 3.937e-05 | 0.00072083 | 6.4189e-05 | 4.3319e-05 | 0.00010148 | 0 | 0.00047622 | 0.00019203 | 0.00027611 | 5.0741e-05 | 0.00024878 | 0.00017787 | 0.00042941 | 0.00036278 | 2.6446e-07 | 5.3724e-07 | 4.0085e-07 | 1.9289e-07
492 | C12H8 | 152.062 | 2.1277e-05 | 1.2958e-05 | 1.3362e-05 | 1.4412e-05 | 1.2999e-05 | 0.0001109 | 3.0985e-05 | 3.9281e-05 | 2.9042e-05 | 3.5076e-05 | 0.00026979 | 0.000413 | 6.1596e-05 | 0.00037412 | 5.6661e-05 | 2.6157e-05 | 0.0014001 | 0 | 1.2517e-05 | 0.00023967 | 6.9521e-05 | 0.00024813 | 0.00015231 | 0.00047088 | 0.0001546 | 0.00025648 | 0.00014974 | 0.000392 | 0.00047696 | 7.0178e-06 | 3.3573e-06 | 5.1875e-06 | 2.5884e-06
493 | C8H9NO2H | 152.0706 | 3.1077e-05 | 2.0209e-05 | 1.4161e-05 | 1.9001e-05 | 1.2963e-05 | 9.2949e-05 | 3.1727e-05 | 3.0672e-05 | 2.8985e-05 | 2.7699e-05 | 0.00031248 | 0.00072682 | 0 | 0.00023955 | 4.0337e-05 | 1.9243e-05 | 0.00079207 | 9.6454e-05 | 2.4019e-06 | 0.00011227 | 0 | 0.00034643 | 9.9711e-05 | 0.00029698 | 5.6136e-05 | 0.00019981 | 0.0001433 | 0.00035039 | 0.00034201 | 8.601e-06 | 3.5006e-06 | 6.0508e-06 | 3.6065e-06
494 | C9H13NOH | 152.107 | 0.00020972 | 0.00017438 | 6.9264e-05 | 5.8901e-05 | 2.9467e-05 | 9.9112e-05 | 0.00010681 | 7.0574e-05 | 7.2266e-05 | 5.1973e-05 | 8.6755e-05 | 0.00012154 | 0 | 0.00013528 | 3.9852e-05 | 2.2422e-05 | 0.00064939 | 0 | 5.1921e-06 | 0.00017742 | 0 | 6.9432e-05 | 6.5852e-05 | 0.00021819 | 8.8711e-05 | 0.00011055 | 7.2463e-05 | 0.00015992 | 0.00022359 | 1.0053e-05 | 3.6453e-06 | 6.8493e-06 | 4.5311e-06
495 | C10H17NH | 152.1434 | 0.00012016 | 7.882e-05 | 7.6663e-05 | 0.0001094 | 6.6833e-05 | 0.00010375 | 9.2604e-05 | 2.1325e-05 | 9.4644e-05 | 1.7932e-05 | 0.00013996 | 0.00043807 | 0.00015838 | 0.00017195 | 0.00019302 | 0.00013803 | 0.00045853 | 0.00023132 | 0.00010545 | 0.00039038 | 0.00049988 | 0.00024547 | 0.00016767 | 0.0002651 | 0.00044513 | 0.00028084 | 0.00011733 | 0.00029617 | 0.00014707 | 8.5542e-07 | 8.0676e-07 | 8.3109e-07 | 3.4409e-08
496 | C11H19H | 152.1559 | 4.348e-05 | 2.6296e-05 | 3.0119e-05 | 7.2002e-05 | 3.9312e-05 | 0.00012104 | 5.5374e-05 | 3.5974e-05 | 6.3615e-05 | 3.1426e-05 | 0.0002959 | 0.0010082 | 0.00050886 | 0.00059548 | 0.00059872 | 0.00056939 | 0.0023551 | 0 | 0.00064664 | 0.0017843 | 0.0020906 | 0.00060433 | 0.00058786 | 0.0010006 | 0.0019375 | 0.0010326 | 0.00063272 | 0.00098183 | 0.00082535 | 0 | 1.3339e-06 | 6.6695e-07 | 9.4321e-07
497 | CCl4H | 152.8827 | 9.6141e-06 | 5.4863e-06 | 2.4585e-06 | 3.4194e-07 | 5.8272e-06 | 0 | 3.9547e-06 | 3.7097e-06 | 2.0505e-06 | 3.1621e-06 | 4.7072e-06 | 0 | 0 | 3.5737e-05 | 6.9812e-06 | 1.1677e-05 | 0.00077243 | 0 | 0 | 5.0068e-05 | 0 | 1.5691e-06 | 1.8132e-05 | 0.00025748 | 2.5034e-05 | 7.5553e-05 | 0.00012168 | 0.00012687 | 0.00028358 | 0 | 0 | 0 | 0
498 | C7H4O4H | 153.0182 | 1.532e-06 | 0 | 0 | 0 | 5.4918e-06 | 0.0002024 | 3.4905e-05 | 8.2086e-05 | 3.2166e-05 | 7.285e-05 | 0.00037728 | 0.00034273 | 0 | 1.3532e-06 | 0 | 0 | 0 | 0.00012713 | 4.4015e-05 | 0 | 0 | 0.00024 | 4.5108e-07 | 5.7047e-05 | 0 | 7.4375e-05 | 0.00011362 | 0.00016449 | 0.0001911 | 0 | 1.1823e-06 | 5.9115e-07 | 8.3601e-07
499 | C4H8O6H | 153.0394 | 2.1374e-06 | 0 | 3.403e-07 | 1.6615e-08 | 8.5324e-07 | 5.9097e-05 | 1.0407e-05 | 2.3866e-05 | 9.3984e-06 | 2.1273e-05 | 6.9334e-05 | 0.00024587 | 2.0492e-05 | 0.00011036 | 4.4054e-05 | 2.9388e-05 | 0 | 8.5367e-05 | 9.299e-06 | 0 | 0 | 0.0001119 | 6.1269e-05 | 3.1555e-05 | 0 | 5.1181e-05 | 4.7585e-05 | 7.5507e-05 | 8.8737e-05 | 4.57e-06 | 2.2774e-06 | 3.4237e-06 | 1.6211e-06
500 | C8H8O3H | 153.0546 | 6.9598e-05 | 5.4427e-05 | 4.9508e-05 | 1.3636e-05 | 4.1638e-05 | 0.00016106 | 6.4978e-05 | 5.0567e-05 | 5.1106e-05 | 5.179e-05 | 0.013012 | 0.010875 | 2.066e-05 | 0.0032084 | 0.0008756 | 0.0013168 | 0.010427 | 0.00037147 | 2.9187e-05 | 0.0015331 | 0 | 0.0079694 | 0.0018003 | 0.0036091 | 0.00076653 | 0.0035363 | 0.0031803 | 0.0068138 | 0.0064562 | 0.00021865 | 9.6562e-05 | 0.00015761 | 8.6332e-05
501 | C12H8H | 153.0699 | 0.0016269 | 0.00075679 | 0.00037797 | 0.00032782 | 0.00016549 | 0.0002023 | 0.00057621 | 0.00055606 | 0.0003512 | 0.00034055 | 0.0094463 | 0.0087378 | 3.3684e-05 | 0.0083756 | 0.00087626 | 0.00040041 | 0.032174 | 0.00018187 | 0.00011056 | 0.0053846 | 7.7059e-05 | 0.0060726 | 0.0032174 | 0.010822 | 0.0027308 | 0.0057107 | 0.0037127 | 0.0094049 | 0.011205 | 0.00028603 | 9.8954e-05 | 0.00019249 | 0.00013228
502 | C9H12SH | 153.0732 | 0.00082738 | 0.00029557 | 0.00019141 | 0.00020729 | 0.00015501 | 0.00038497 | 0.0003436 | 0.00025115 | 0.00024621 | 0.00015877 | 0.0020605 | 0.003788 | 4.8848e-05 | 0.002509 | 0.00061694 | 0.00033822 | 0.015889 | 0.00047025 | 3.8923e-05 | 0.0057435 | 0 | 0.0019658 | 0.0011547 | 0.0054662 | 0.0028718 | 0.0028646 | 0.0018708 | 0.0041552 | 0.0054668 | 0.00017137 | 5.9482e-05 | 0.00011543 | 7.9118e-05
503 | C9H12O2H | 153.091 | 0.00043353 | 0.00037521 | 0.0001731 | 0.00010975 | 0.00017106 | 0.00037591 | 0.00027309 | 0.00013699 | 0.0001941 | 0.00013317 | 0.029471 | 0.025269 | 4.9413e-05 | 0.012143 | 0.0029774 | 0.0030745 | 0.045144 | 0.0019564 | 0.00026353 | 0.0075816 | 0 | 0.018263 | 0.006065 | 0.015788 | 0.0037908 | 0.010977 | 0.0071181 | 0.019493 | 0.018262 | 0.00058918 | 0.00026642 | 0.0004278 | 0.00022822
504 | C10H16OH | 153.1274 | 5.5392e-05 | 7.4615e-05 | 6.5039e-05 | 0.00017773 | 0.0002495 | 0.0014879 | 0.00035169 | 0.00056184 | 0.0003614 | 0.00048549 | 0.034724 | 0.041158 | 0.00012988 | 0.033564 | 0.0067426 | 0.0033246 | 0.10394 | 0.0016164 | 0.00030277 | 0.028727 | 0 | 0.025337 | 0.014544 | 0.035285 | 0.014363 | 0.022382 | 0.010016 | 0.034744 | 0.0361 | 0.00014195 | 7.3658e-05 | 0.00010781 | 4.8294e-05
505 | C11H20H | 153.1638 | 0.0013101 | 0.00091379 | 0.0015847 | 0.0028588 | 0.0010626 | 0.0062219 | 0.0023253 | 0.0020315 | 0.0027236 | 0.0017142 | 0.093704 | 0.16797 | 0.011946 | 0.082579 | 0.030147 | 0.022097 | 0.31164 | 0.026651 | 0.015616 | 0.07408 | 0.043601 | 0.091205 | 0.044941 | 0.11797 | 0.05884 | 0.078239 | 0.032821 | 0.11584 | 0.10497 | 0.00044094 | 0.00031748 | 0.00037921 | 8.7305e-05
506 | C6H3O4NH | 154.0135 | 2.4053e-07 | 0 | 5.9075e-07 | 1.2763e-08 | 4.2251e-07 | 6.1144e-06 | 1.2302e-06 | 2.4038e-06 | 1.1354e-06 | 2.1429e-06 | 5.0984e-06 | 0 | 1.651e-07 | 1.2663e-06 | 0 | 0 | 0.0001803 | 0 | 8.9748e-06 | 1.9788e-05 | 3.0538e-05 | 1.7545e-06 | 4.2212e-07 | 6.3091e-05 | 2.5163e-05 | 2.2608e-05 | 2.9283e-05 | 3.3405e-05 | 6.4847e-05 | 0 | 1.0677e-07 | 5.3385e-08 | 7.5497e-08
507 | C7H5O4H | 154.0261 | 1.4728e-06 | 5.9458e-07 | 6.2228e-07 | 3.1251e-10 | 7.8465e-07 | 7.3313e-06 | 1.801e-06 | 2.75e-06 | 1.4439e-06 | 2.5685e-06 | 5.4374e-05 | 0.00013085 | 4.0534e-06 | 0.00017044 | 0.00019949 | 8.9374e-05 | 0.00032544 | 0 | 8.038e-06 | 0.00010573 | 5.7397e-05 | 6.3092e-05 | 0.0001531 | 0.00011116 | 8.1563e-05 | 0.00010223 | 3.9271e-05 | 0.00010811 | 0.00010666 | 4.3109e-06 | 1.8553e-06 | 3.0831e-06 | 1.7363e-06
508 | C7H7NO3H | 154.0499 | 4.3056e-05 | 3.7601e-05 | 0 | 6.4603e-05 | 8.9888e-06 | 0.00025876 | 6.8834e-05 | 9.5967e-05 | 7.1807e-05 | 8.4278e-05 | 0.02044 | 0.033004 | 0.00061144 | 0.014425 | 0.023744 | 0.0062516 | 0.015311 | 0 | 0.0013035 | 0.0091711 | 0 | 0.018018 | 0.014807 | 0.005538 | 0.0045856 | 0.010737 | 0.0066945 | 0.01459 | 0.01225 | 7.0519e-07 | 1.5403e-06 | 1.1227e-06 | 5.9049e-07
509 | C12H10 | 154.0777 | 0.00020766 | 0.00018805 | 7.1934e-05 | 6.0205e-05 | 4.336e-05 | 0.00018474 | 0.00012599 | 7.4901e-05 | 8.926e-05 | 6.6024e-05 | 0.00039795 | 0.00080146 | 3.5206e-06 | 0.00072392 | 0.00035589 | 5.3537e-05 | 0.0013853 | 0.00010141 | 3.2785e-06 | 0.00033341 | 0 | 0.00040098 | 0.00037778 | 0.00049666 | 0.00016671 | 0.00036053 | 0.00013908 | 0.00051242 | 0.00048653 | 1.7505e-05 | 6.49e-06 | 1.1997e-05 | 7.7888e-06
510 | C8H11NO2H | 154.0863 | 2.112e-06 | 9.1411e-07 | 6.7532e-06 | 1.0041e-05 | 8.5315e-06 | 9.3707e-05 | 2.0343e-05 | 3.6118e-05 | 2.1458e-05 | 3.0991e-05 | 0.00021769 | 0.00022196 | 0 | 0.0006239 | 1.1473e-05 | 0 | 0.0016174 | 0 | 2.5083e-07 | 0.0002611 | 0 | 0.00014655 | 0.00021179 | 0.00053923 | 0.00013055 | 0.00025703 | 0.00019138 | 0.00037777 | 0.00056346 | 1.1166e-05 | 4.4505e-06 | 7.808e-06 | 4.7482e-06
511 | C9H15NOH | 154.1226 | 2.3543e-06 | 1.8101e-06 | 3.2095e-06 | 2.3319e-06 | 4.8997e-06 | 1.8813e-05 | 5.5698e-06 | 6.5782e-06 | 5.4198e-06 | 5.7994e-06 | 4.5303e-05 | 0.00012238 | 0 | 0.00015679 | 7.7115e-06 | 9.1299e-06 | 0.00076251 | 0 | 1.3475e-05 | 0.00012387 | 3.4416e-05 | 5.5893e-05 | 5.7878e-05 | 0.00025866 | 7.9142e-05 | 0.00011289 | 9.7746e-05 | 0.00016737 | 0.00026667 | 7.9678e-06 | 3.0853e-06 | 5.5266e-06 | 3.4525e-06
512 | C10H18O | 154.1352 | 4.9712e-06 | 3.5529e-06 | 3.669e-06 | 1.2093e-05 | 3.637e-06 | 5.9888e-05 | 1.4635e-05 | 2.2413e-05 | 1.5964e-05 | 1.9213e-05 | 9.6385e-05 | 0.00025031 | 4.3462e-06 | 0.00024316 | 0.00013875 | 6.2057e-05 | 0.00094956 | 0 | 9.7407e-06 | 0.00014686 | 4.8351e-06 | 0.00011701 | 0.00014799 | 0.00031977 | 7.585e-05 | 0.00016515 | 0.00010723 | 0.00023626 | 0.00032777 | 1.949e-06 | 7.5446e-07 | 1.3517e-06 | 8.4468e-07
513 | C10H19NH | 154.159 | 3.1381e-05 | 7.8422e-06 | 1.223e-05 | 2.7709e-05 | 9.6552e-06 | 4.1067e-05 | 2.1647e-05 | 1.365e-05 | 2.3243e-05 | 1.1156e-05 | 0.00011518 | 0.00057529 | 2.8611e-05 | 0.00018374 | 0.00058789 | 7.0857e-05 | 0.00044531 | 7.3461e-05 | 5.8948e-05 | 0.00015497 | 0.00010992 | 0.0002397 | 0.00028083 | 0.00019257 | 0.00013245 | 0.00021139 | 6.3795e-05 | 0.00024749 | 0.00020987 | 2.1926e-06 | 1.3758e-06 | 1.7842e-06 | 5.7759e-07
514 | C11H21H | 154.1716 | 2.8271e-05 | 1.6513e-05 | 1.8635e-05 | 2.1434e-05 | 1.4554e-05 | 8.0383e-05 | 2.9965e-05 | 2.5157e-05 | 2.8928e-05 | 2.2206e-05 | 6.598e-05 | 0.00039137 | 7.7113e-05 | 0.00027236 | 0.00027689 | 0.00013261 | 0.0019632 | 0 | 7.9474e-05 | 0.00047559 | 0.00024199 | 0.00017816 | 0.00022728 | 0.0006809 | 0.00035879 | 0.00036128 | 0.00022631 | 0.0004644 | 0.00067184 | 7.0205e-06 | 3.7034e-06 | 5.362e-06 | 2.3456e-06
515 | C2ClF5H | 154.9681 | 1.9157e-06 | 1.3881e-06 | 4.9567e-07 | 4.9409e-08 | 2.0854e-06 | 3.8126e-05 | 7.3434e-06 | 1.5101e-05 | 6.4483e-06 | 1.3591e-05 | 0 | 0 | 2.9433e-06 | 2.8341e-06 | 2.3258e-06 | 1.3768e-05 | 0.00022555 | 0 | 1.7577e-05 | 2.8089e-05 | 3.5922e-05 | 9.8111e-07 | 6.3095e-06 | 8.1044e-05 | 3.2006e-05 | 3.0085e-05 | 3.6573e-05 | 4.1104e-05 | 8.1111e-05 | 0 | 8.5867e-08 | 4.2933e-08 | 6.0717e-08
516 | C5H2N2O4H | 155.0087 | 0 | 0 | 1.2204e-06 | 4.1168e-07 | 4.0189e-06 | 0.00010306 | 1.8119e-05 | 4.1641e-05 | 1.6952e-05 | 3.6849e-05 | 0 | 0 | 1.1878e-06 | 0 | 0 | 1.7056e-05 | 2.2052e-05 | 0 | 4.1616e-05 | 2.3625e-05 | 7.152e-05 | 3.9592e-07 | 5.6853e-06 | 2.1223e-05 | 4.7572e-05 | 1.8719e-05 | 2.1169e-05 | 1.2326e-05 | 2.1188e-05 | 3.2846e-06 | 1.8839e-06 | 2.5842e-06 | 9.9043e-07
517 | C7H6O4H | 155.0339 | 1.2816e-08 | 0 | 1.0497e-06 | 3.7532e-07 | 7.3034e-06 | 0.00030139 | 5.1688e-05 | 0.00012236 | 4.8053e-05 | 0.00010838 | 0.00077198 | 0.00027549 | 6.9588e-05 | 0.00011958 | 0.00019851 | 0.00019106 | 0 | 0 | 3.9611e-05 | 0.00015388 | 0.00019057 | 0.00037235 | 0.00016972 | 1.3204e-05 | 0.00017223 | 0.00018188 | 0.00014717 | 0.00026645 | 0.00030532 | 0 | 1.8644e-06 | 9.3219e-07 | 1.3183e-06
518 | C6H6N2O3H | 155.0451 | 2.5588e-05 | 1.5562e-05 | 0 | 0 | 6.0333e-06 | 0.00029827 | 5.7576e-05 | 0.00011833 | 4.8483e-05 | 0.0001073 | 0.00051136 | 0.00037658 | 1.6565e-05 | 0.0001002 | 9.8307e-05 | 0.00013544 | 4.4793e-05 | 0.00032839 | 5.8864e-06 | 0 | 0 | 0.0003015 | 0.00011132 | 0.00012636 | 0 | 0.00013479 | 0.00012461 | 0.00023784 | 0.00023043 | 3.8465e-06 | 2.8483e-06 | 3.3474e-06 | 7.0578e-07
519 | C8H10O3H | 155.0703 | 0.00015493 | 7.3126e-05 | 7.4748e-05 | 3.8271e-05 | 5.5414e-05 | 0.0013589 | 0.00029257 | 0.00052393 | 0.00025699 | 0.00047292 | 0.0097026 | 0.015326 | 0.00031583 | 0.0044515 | 0.004127 | 0.002036 | 0.012722 | 0.0027678 | 0.00055837 | 0.0023201 | 0 | 0.0084481 | 0.0035382 | 0.0053493 | 0.00116 | 0.0046239 | 0.0030729 | 0.0076859 | 0.0063886 | 0.00026737 | 0.00011519 | 0.00019128 | 0.00010761
520 | C12H10H | 155.0855 | 0.0024502 | 0.0015482 | 0.001577 | 0.0010429 | 0.00087693 | 0.0010427 | 0.001423 | 0.00057998 | 0.0011842 | 0.00040831 | 0.02326 | 0.035625 | 0.00048894 | 0.03405 | 0.010641 | 0.0038215 | 0.079771 | 0.00054177 | 0.0005894 | 0.025249 | 0.00051294 | 0.019791 | 0.016171 | 0.026967 | 0.012881 | 0.018953 | 0.0060427 | 0.027161 | 0.02743 | 0.0005234 | 0.00018347 | 0.00035343 | 0.00024037
521 | C9H14SH | 155.0889 | 0.0014969 | 0.00075042 | 0.00081172 | 0.00067657 | 0.00058686 | 0.00086284 | 0.00086422 | 0.00032501 | 0.00074524 | 0.00019993 | 0.0045333 | 0.01178 | 0.00023248 | 0.0053401 | 0.0040506 | 0.0018448 | 0.029851 | 0.0008145 | 0.00072625 | 0.015649 | 0.00079494 | 0.0055152 | 0.0037452 | 0.010464 | 0.0082219 | 0.0069865 | 0.0029602 | 0.0092737 | 0.010267 | 0.00032659 | 0.00011559 | 0.00022109 | 0.0001492
522 | C9H14O2H | 155.1067 | 3.8215e-05 | 1.3922e-05 | 3.832e-05 | 3.3063e-05 | 4.7807e-05 | 0.0018572 | 0.00033809 | 0.0007443 | 0.00031747 | 0.00065855 | 0.030125 | 0.026746 | 9.5915e-05 | 0.018691 | 0.0036538 | 0.0030728 | 0.066236 | 0.001903 | 0.00035791 | 0.0151 | 0 | 0.018989 | 0.0084725 | 0.022832 | 0.0075502 | 0.014461 | 0.0076202 | 0.023903 | 0.023808 | 0.00091217 | 0.00047095 | 0.00069156 | 0.00031198
523 | C10H18OH | 155.143 | 4.7191e-05 | 9.0443e-05 | 3.3337e-05 | 0.00024401 | 0.00050053 | 0.0027718 | 0.00061454 | 0.0010713 | 0.00062112 | 0.00093052 | 0.027055 | 0.038035 | 7.7877e-06 | 0.032843 | 0.0069607 | 0.0028377 | 0.099443 | 0.0012016 | 0.0001643 | 0.025705 | 0 | 0.021699 | 0.014214 | 0.033603 | 0.012852 | 0.020592 | 0.0095061 | 0.031439 | 0.034329 | 5.6505e-05 | 2.5166e-05 | 4.0836e-05 | 2.216e-05
524 | C11H22H | 155.1794 | 0.0021799 | 0.0015477 | 0.0022432 | 0.0035369 | 0.001779 | 0.012484 | 0.0039618 | 0.0042315 | 0.0042703 | 0.0035994 | 0.068458 | 0.13004 | 0.0044869 | 0.066574 | 0.024513 | 0.013164 | 0.30212 | 0.020367 | 0.0095521 | 0.060144 | 0.018027 | 0.067661 | 0.03475 | 0.11068 | 0.039085 | 0.063044 | 0.034953 | 0.09693 | 0.10285 | 0.0004359 | 0.00032181 | 0.00037886 | 8.0673e-05
525 | C6H5NO4H | 156.0291 | 3.0514e-07 | 1.7881e-08 | 0 | 0 | 2.1651e-07 | 2.833e-05 | 4.8115e-06 | 1.1522e-05 | 4.4204e-06 | 1.0228e-05 | 0.0010185 | 0.00076051 | 0.0001059 | 0.00018843 | 0.00030942 | 4.4797e-05 | 0 | 2.8894e-05 | 5.6191e-05 | 0.00013307 | 6.4314e-05 | 0.00062832 | 0.00018088 | 2.8362e-05 | 9.8694e-05 | 0.00023406 | 0.00027012 | 0.00040809 | 0.00045853 | 2.8936e-06 | 1.3529e-06 | 2.1233e-06 | 1.0894e-06
526 | C5H5N3O3H | 156.0404 | 3.4496e-06 | 2.5116e-06 | 7.9944e-07 | 1.9442e-06 | 9.5643e-07 | 2.7118e-05 | 6.1299e-06 | 1.0329e-05 | 5.533e-06 | 9.2665e-06 | 0.00053258 | 0.00062667 | 7.7848e-06 | 0.00025774 | 0.00013578 | 7.7356e-06 | 0.00037466 | 0.00014829 | 4.3986e-05 | 5.7335e-05 | 0 | 0.00038901 | 0.00013375 | 0.00018898 | 2.8668e-05 | 0.0001851 | 0.00015133 | 0.00032594 | 0.00027401 | 3.1413e-06 | 1.2019e-06 | 2.1716e-06 | 1.3714e-06
527 | C7H9NO3H | 156.0655 | 1.5441e-05 | 9.5993e-06 | 6.2485e-06 | 4.9268e-06 | 6.8392e-06 | 3.9643e-05 | 1.3783e-05 | 1.3209e-05 | 1.1364e-05 | 1.2482e-05 | 0.00096184 | 0.0010647 | 3.0606e-05 | 0.00050253 | 0.00028482 | 0.00013908 | 0.00091407 | 0.00015967 | 2.2507e-05 | 0.00011659 | 0 | 0.00068573 | 0.00030881 | 0.00036542 | 5.8297e-05 | 0.00035456 | 0.00025798 | 0.00060358 | 0.000504 | 1.5061e-05 | 6.6464e-06 | 1.0854e-05 | 5.9498e-06
528 | C11H9NH | 156.0808 | 5.4283e-05 | 3.7352e-05 | 2.9307e-05 | 2.4519e-05 | 1.5478e-05 | 8.8398e-05 | 4.1556e-05 | 2.6436e-05 | 3.5376e-05 | 2.453e-05 | 0.00055963 | 0.0013656 | 1.5886e-05 | 0.0007627 | 0.00015673 | 6.3249e-05 | 0.0025428 | 0.00015597 | 3.3514e-05 | 0.00060199 | 4.193e-05 | 0.00064703 | 0.00032756 | 0.00091075 | 0.00032196 | 0.00055182 | 0.00028344 | 0.00085631 | 0.00090374 | 1.3266e-05 | 5.7322e-06 | 9.4993e-06 | 5.3275e-06
529 | C12H12 | 156.0934 | 6.6638e-05 | 4.1028e-05 | 4.5613e-05 | 3.4924e-05 | 1.6452e-05 | 0.00013259 | 5.6207e-05 | 4.0788e-05 | 5.0426e-05 | 3.7055e-05 | 0.00077093 | 0.0018167 | 6.2208e-06 | 0.0015221 | 0.0002218 | 7.1818e-05 | 0.0046635 | 6.8114e-05 | 1.9323e-05 | 0.00090073 | 0 | 0.00086463 | 0.00060525 | 0.0015836 | 0.00045037 | 0.00087597 | 0.00050178 | 0.0013444 | 0.0016312 | 1.4705e-05 | 6.296e-06 | 1.0501e-05 | 5.9462e-06
530 | C8H13NO2H | 156.1019 | 2.1161e-05 | 1.4108e-05 | 1.2516e-05 | 1.0969e-05 | 5.6644e-06 | 0.00013967 | 3.4014e-05 | 5.2001e-05 | 3.0776e-05 | 4.6749e-05 | 0.00056938 | 0.0010081 | 6.1039e-06 | 0.0007542 | 0.00010907 | 5.0392e-05 | 0.002202 | 5.7054e-05 | 2.309e-05 | 0.00045915 | 0 | 0.00052786 | 0.00030455 | 0.00076072 | 0.00022958 | 0.00045568 | 0.0002396 | 0.00071588 | 0.00077432 | 1.8614e-05 | 7.3079e-06 | 1.2961e-05 | 7.9945e-06
531 | C9H17NOH | 156.1383 | 6.9125e-06 | 4.4128e-06 | 3.1581e-06 | 1.2154e-05 | 5.2659e-06 | 0.00013022 | 2.702e-05 | 5.0654e-05 | 2.7107e-05 | 4.423e-05 | 0.00013495 | 0.00023353 | 1.7563e-06 | 0.00023851 | 4.6577e-05 | 2.8534e-05 | 0.00052348 | 0 | 1.5247e-05 | 0.00014498 | 1.8646e-06 | 0.00012341 | 0.00010454 | 0.00017958 | 7.3425e-05 | 0.00012024 | 4.4606e-05 | 0.00017263 | 0.00018095 | 8.4365e-06 | 3.5856e-06 | 6.011e-06 | 3.4301e-06
532 | C10H20O | 156.1509 | 2.9303e-06 | 1.7588e-06 | 4.6423e-06 | 1.2163e-05 | 7.1491e-06 | 8.9743e-05 | 1.9731e-05 | 3.4497e-05 | 2.1193e-05 | 2.954e-05 | 0.00011089 | 0.00024414 | 5.7939e-06 | 0.00011967 | 4.5933e-05 | 2.1756e-05 | 0.00041412 | 4.8397e-05 | 3.663e-06 | 0.00014746 | 0 | 0.00012027 | 6.2454e-05 | 0.00015539 | 7.3728e-05 | 0.00010296 | 4.2989e-05 | 0.00015387 | 0.0001458 | 2.337e-06 | 7.7901e-07 | 1.558e-06 | 1.1017e-06
533 | C10H21NH | 156.1747 | 9.0586e-06 | 8.0019e-06 | 1.9351e-05 | 3.0541e-05 | 2.5273e-05 | 0.00015214 | 4.0727e-05 | 5.5291e-05 | 4.4718e-05 | 4.6521e-05 | 0.00014424 | 0.00031209 | 7.5482e-05 | 0.00014094 | 7.0739e-05 | 8.5672e-05 | 0.00069819 | 0.00013645 | 0.0001125 | 0.00035309 | 0.00026077 | 0.00017727 | 9.9115e-05 | 0.00031571 | 0.00030693 | 0.00022476 | 0.00010499 | 0.00027248 | 0.00020805 | 2.6901e-06 | 1.9272e-06 | 2.3087e-06 | 5.3944e-07
534 | C6H4O5H | 157.0132 | 0 | 0 | 1.3658e-06 | 1.1321e-05 | 3.2748e-06 | 0.00034257 | 5.9755e-05 | 0.00013861 | 5.8505e-05 | 0.00012152 | 0 | 0 | 3.7691e-05 | 0 | 0 | 0 | 0 | 0 | 6.4154e-06 | 0 | 0 | 1.2564e-05 | 0 | 2.1385e-06 | 0 | 3.6755e-06 | 6.0105e-06 | 3.1099e-06 | 9.8909e-06 | 0 | 0 | 0 | 0
535 | C7H8O4H | 157.0495 | 5.6876e-06 | 1.2378e-06 | 8.7771e-06 | 0.00011975 | 6.7415e-06 | 0.0013903 | 0.00025542 | 0.00055786 | 0.00026864 | 0.00048246 | 9.3397e-05 | 0.00028477 | 7.2977e-05 | 0 | 0.00015547 | 0.00013198 | 0 | 0 | 5.0121e-05 | 0 | 0 | 0.00015038 | 9.5817e-05 | 1.6707e-05 | 0 | 6.5726e-05 | 7.0225e-05 | 8.3924e-05 | 0.00010345 | 3.881e-05 | 1.3451e-05 | 2.613e-05 | 1.7931e-05
536 | C11H8OH | 157.0648 | 0.00075182 | 0.00050499 | 4.0622e-05 | 3.3412e-05 | 7.2997e-05 | 7.5833e-05 | 0.00024661 | 0.00030633 | 9.0233e-05 | 0.00021736 | 0.026141 | 0.03768 | 0.00026144 | 0.014254 | 0.0064935 | 0.0019919 | 0.029214 | 0.0039394 | 0.00036941 | 0.0043656 | 0 | 0.021361 | 0.0075799 | 0.011174 | 0.0021828 | 0.010574 | 0.0080848 | 0.018569 | 0.016406 | 9.3838e-05 | 7.8291e-05 | 8.6064e-05 | 1.0993e-05
537 | C8H12O3H | 157.0859 | 2.3026e-05 | 4.0085e-05 | 4.3571e-05 | 1.2949e-05 | 9.0488e-05 | 0.0003738 | 9.7319e-05 | 0.00013805 | 8.8052e-05 | 0.00012533 | 0.0092848 | 0.0091944 | 0.00023583 | 0.0075055 | 0.0017057 | 0.0018634 | 0.0044131 | 0.0058396 | 0.00057643 | 0 | 0 | 0.0062384 | 0.0036915 | 0.0036097 | 0 | 0.0033849 | 0.0025654 | 0.0054523 | 0.0042501 | 0.00029805 | 0.00015617 | 0.00022711 | 0.00010033
538 | C12H12H | 157.1012 | 0.010052 | 0.0064013 | 0.0052422 | 0.0031592 | 0.0015064 | 0.0034379 | 0.0049665 | 0.003019 | 0.0036974 | 0.0021171 | 0.097415 | 0.21143 | 0.00038847 | 0.14329 | 0.031296 | 0.007953 | 0.55471 | 0.0043716 | 0.0017564 | 0.096074 | 0.00070162 | 0.10308 | 0.060846 | 0.18695 | 0.048388 | 0.099815 | 0.062626 | 0.1583 | 0.19465 | 0.00018173 | 0.00010164 | 0.00014169 | 5.6628e-05
539 | C9H16O2H | 157.1223 | 0.00024008 | 0.00016513 | 0.00025126 | 0.00017344 | 0.00016222 | 0.0011642 | 0.00035938 | 0.00039618 | 0.00034126 | 0.00035373 | 0.029937 | 0.04247 | 0.00015311 | 0.032768 | 0.0057504 | 0.0025805 | 0.11045 | 0.0026179 | 0.00047661 | 0.039998 | 7.2833e-05 | 0.024187 | 0.0137 | 0.037849 | 0.020035 | 0.023943 | 0.010225 | 0.035708 | 0.037909 | 0.00022187 | 0.00011628 | 0.00016907 | 7.4662e-05
540 | C10H20OH | 157.1587 | 0.00017443 | 0.00022519 | 0.00016683 | 0.0003318 | 0.0017696 | 0.0072016 | 0.0016449 | 0.0027921 | 0.0015743 | 0.0024655 | 0.021716 | 0.044925 | 0.00099198 | 0.03231 | 0.0083169 | 0.0033581 | 0.095046 | 0.0023218 | 0.0011597 | 0.020501 | 0.0014917 | 0.022544 | 0.014662 | 0.032843 | 0.010997 | 0.020261 | 0.0096729 | 0.030763 | 0.033219 | 0.00030226 | 0.00016359 | 0.00023292 | 9.8059e-05
541 | C11H24H | 157.1951 | 0 | 2.1849e-07 | 8.6123e-06 | 1.069e-06 | 4.1506e-05 | 0.00018285 | 3.9042e-05 | 7.2229e-05 | 3.6772e-05 | 6.4025e-05 | 6.4926e-05 | 0.00034461 | 4.9854e-07 | 0.00052501 | 0.00015623 | 8.7243e-05 | 0.00044449 | 3.7568e-05 | 4.1125e-06 | 0 | 0 | 0.00013668 | 0.00025616 | 0.00016206 | 0 | 0.00013872 | 0.00010581 | 0.00016873 | 0.00018357 | 1.8636e-06 | 1.0316e-06 | 1.4476e-06 | 5.8825e-07
542 | C5H3NO5H | 158.0084 | 2.1023e-06 | 1.6409e-06 | 7.153e-07 | 4.1963e-08 | 1.3452e-06 | 3.6524e-05 | 7.0616e-06 | 1.4451e-05 | 6.1421e-06 | 1.3033e-05 | 1.5025e-05 | 6.995e-06 | 2.4424e-05 | 1.0492e-08 | 1.2514e-05 | 1.2123e-05 | 0 | 0 | 1.0655e-06 | 1.6062e-05 | 3.9324e-05 | 1.5481e-05 | 8.2158e-06 | 3.5517e-07 | 2.7693e-05 | 1.2936e-05 | 1.1616e-05 | 1.0737e-05 | 1.1147e-05 | 0 | 8.8671e-08 | 4.4336e-08 | 6.27e-08
543 | C6H7NO4H | 158.0448 | 3.8945e-06 | 2.0211e-06 | 1.4735e-06 | 1.7936e-07 | 1.4845e-06 | 7.7699e-05 | 1.4459e-05 | 3.1005e-05 | 1.2799e-05 | 2.7804e-05 | 0.0004049 | 0.00036466 | 7.797e-05 | 9.8473e-05 | 0.00031943 | 0.00028617 | 0.00028255 | 1.4806e-06 | 7.3318e-05 | 5.4813e-05 | 9.9474e-05 | 0.00028251 | 0.00023469 | 0.00011912 | 7.7144e-05 | 0.00017837 | 9.622e-05 | 0.00023421 | 0.00016371 | 1.9855e-06 | 8.5328e-07 | 1.4194e-06 | 8.0061e-07
544 | C10H7ONH | 158.06 | 1.3843e-05 | 1.0079e-05 | 4.0592e-06 | 7.4544e-06 | 3.8372e-06 | 5.93e-05 | 1.6429e-05 | 2.134e-05 | 1.4567e-05 | 1.9337e-05 | 0.00032504 | 0.00038131 | 1.3896e-05 | 0.00021298 | 5.0717e-05 | 2.2075e-05 | 0.00029122 | 7.4746e-05 | 3.3224e-05 | 6.8879e-05 | 5.1055e-05 | 0.00024008 | 9.5259e-05 | 0.00013306 | 5.9967e-05 | 0.00013209 | 7.7934e-05 | 0.00021445 | 0.00016283 | 2.6878e-06 | 1.3134e-06 | 2.0006e-06 | 9.719e-07
545 | C7H11NO3H | 158.0812 | 2.8288e-05 | 2.2629e-05 | 1.7108e-05 | 1.4043e-05 | 7.5413e-06 | 9.97e-05 | 3.1552e-05 | 3.4135e-05 | 2.7672e-05 | 3.1315e-05 | 0.0006626 | 0.00087012 | 1.3869e-05 | 0.00067669 | 7.3816e-05 | 3.7329e-05 | 0.0015852 | 0.00014936 | 0 | 8.6889e-05 | 0 | 0.00051553 | 0.00026261 | 0.0005782 | 4.3444e-05 | 0.00034995 | 0.00024569 | 0.00059957 | 0.0005894 | 1.8496e-05 | 6.7721e-06 | 1.2634e-05 | 8.29e-06
546 | C11H11NH | 158.0964 | 3.3469e-05 | 3.051e-05 | 2.5604e-05 | 3.2264e-05 | 9.6886e-06 | 0.00027563 | 6.786e-05 | 0.00010216 | 6.5061e-05 | 9.0388e-05 | 0.00048661 | 0.00081999 | 1.9588e-05 | 0.00059663 | 0.00013316 | 5.1602e-05 | 0.0015307 | 0.00019311 | 2.1823e-05 | 0.00047057 | 0 | 0.00044206 | 0.00026046 | 0.00058188 | 0.00023529 | 0.00037992 | 0.00016313 | 0.00057243 | 0.00052808 | 2.7531e-05 | 9.7441e-06 | 1.8638e-05 | 1.2577e-05
547 | C8H15NO2H | 158.1176 | 5.734e-06 | 5.3263e-06 | 9.3262e-06 | 2.1291e-05 | 8.6171e-06 | 0.00013556 | 3.0976e-05 | 5.1567e-05 | 3.3518e-05 | 4.4106e-05 | 0.00035753 | 0.00049974 | 1.0124e-05 | 0.00030953 | 9.2324e-05 | 5.195e-05 | 0.00087049 | 7.7811e-05 | 3.9101e-05 | 0.00035982 | 0.00011346 | 0.00028913 | 0.00015127 | 0.00032913 | 0.00023664 | 0.00025154 | 7.6833e-05 | 0.00036117 | 0.0002946 | 1.0968e-05 | 4.7456e-06 | 7.8571e-06 | 4.4002e-06
548 | C9H19NOH | 158.1539 | 0.0001729 | 2.6518e-05 | 1.6407e-05 | 6.284e-05 | 2.5737e-06 | 0.00021195 | 8.2198e-05 | 8.855e-05 | 6.9365e-05 | 7.0377e-05 | 0.00015036 | 0.00057516 | 9.3005e-05 | 0.00025026 | 0.00021897 | 2.4575e-05 | 0.0005064 | 0 | 0 | 0.00992 | 0 | 0.00027284 | 0.0001646 | 0.0001688 | 0.00496 | 0.0013916 | 0.0023795 | 0.00087862 | 0.0024483 | 1.5308e-05 | 1.5354e-05 | 1.5331e-05 | 3.1995e-08
549 | C6H6SO3H | 159.011 | 2.2406e-06 | 2.75e-06 | 9.7707e-07 | 0 | 3.6586e-06 | 0.00020093 | 3.5092e-05 | 8.1253e-05 | 3.1986e-05 | 7.2296e-05 | 6.7631e-06 | 1.4475e-05 | 4.5626e-05 | 1.2716e-05 | 1.611e-05 | 8.0619e-06 | 0.00020791 | 0 | 0 | 0 | 1.4954e-05 | 2.2288e-05 | 1.2296e-05 | 6.9304e-05 | 7.4769e-06 | 2.7841e-05 | 2.8322e-05 | 4.1944e-05 | 7.3851e-05 | 0 | 3.2855e-07 | 1.6427e-07 | 2.3232e-07
550 | C6H6O5H | 159.0288 | 1.1027e-05 | 4.5835e-06 | 2.2565e-06 | 7.3454e-08 | 0 | 1.9532e-06 | 3.3157e-06 | 4.1367e-06 | 1.3011e-06 | 2.9195e-06 | 4.4052e-06 | 0.00019431 | 0 | 0.00027122 | 0.00012201 | 0.00014897 | 0.00044395 | 0.00014236 | 2.2882e-05 | 0.00020199 | 0 | 6.6238e-05 | 0.00018073 | 0.00020306 | 0.00010099 | 0.00013776 | 6.4751e-05 | 0.00014756 | 0.00015348 | 1.0472e-06 | 3.0902e-06 | 2.0687e-06 | 1.4446e-06
551 | C10H6O2H | 159.0441 | 8.4429e-05 | 8.2726e-05 | 1.0984e-05 | 1.5908e-05 | 3.1728e-06 | 0.00013737 | 5.5766e-05 | 5.3979e-05 | 3.6829e-05 | 5.0714e-05 | 0.023499 | 0.024404 | 9.6983e-05 | 0.010677 | 0.0055102 | 0.0021651 | 0.019777 | 0 | 0.00018289 | 0.0041131 | 2.7169e-05 | 0.016 | 0.0061174 | 0.0066534 | 0.0020701 | 0.0077102 | 0.0058931 | 0.013529 | 0.012207 | 1.3363e-05 | 4.7483e-05 | 3.0423e-05 | 2.4126e-05
552 | C7H10O4H | 159.0652 | 1.4555e-05 | 1.1506e-05 | 1.6293e-05 | 2.3781e-06 | 2.6734e-05 | 0.00050187 | 9.5556e-05 | 0.00019921 | 8.6747e-05 | 0.00017789 | 0.0023862 | 0.0033901 | 0.00014923 | 0.0016195 | 0.00073555 | 0.00054776 | 0.0017623 | 0.0012495 | 0.00029114 | 0.00034224 | 3.1103e-05 | 0.0019752 | 0.00096761 | 0.001101 | 0.00018667 | 0.0010576 | 0.00073268 | 0.0016863 | 0.0012857 | 9.7608e-05 | 4.6892e-05 | 7.225e-05 | 3.5862e-05
553 | C11H10OH | 159.0804 | 0.0010058 | 0.00058261 | 0.00017694 | 7.2815e-05 | 7.2423e-05 | 0.00018217 | 0.00034879 | 0.00037314 | 0.00016047 | 0.00026365 | 0.037116 | 0.04085 | 8.7247e-05 | 0.026764 | 0.0061998 | 0.0030257 | 0.055874 | 0.0025423 | 0.00043395 | 0.015043 | 0.00015754 | 0.026018 | 0.011996 | 0.019617 | 0.0076003 | 0.016308 | 0.0081577 | 0.026727 | 0.023045 | 8.9262e-05 | 6.7305e-05 | 7.8284e-05 | 1.5526e-05
554 | C8H14O3H | 159.1016 | 2.9106e-05 | 3.4775e-05 | 4.0232e-05 | 3.1507e-05 | 2.3229e-05 | 0.0010587 | 0.00020292 | 0.00041927 | 0.00019067 | 0.00037128 | 0.002595 | 0.0033925 | 0.00012343 | 0.0040528 | 0.00081427 | 0.00063138 | 0.0038437 | 0.00068859 | 0.00013388 | 0.0023302 | 0.00038134 | 0.002037 | 0.0018328 | 0.0015554 | 0.0013558 | 0.0016952 | 0.00030028 | 0.0022096 | 0.0014734 | 0.00030336 | 0.00013622 | 0.00021979 | 0.00011819
555 | C12H14H | 159.1168 | 0.0020658 | 0.0019265 | 0.0014425 | 0.001482 | 0.00048256 | 0.0018914 | 0.0015484 | 0.00057964 | 0.0014208 | 0.00046063 | 0.056906 | 0.069609 | 0.00011148 | 0.051851 | 0.0089164 | 0.0046055 | 0.16406 | 0.0020418 | 0.0011258 | 0.050058 | 0 | 0.042209 | 0.021791 | 0.055742 | 0.025029 | 0.036193 | 0.015815 | 0.056335 | 0.057397 | 0.00011336 | 7.7373e-05 | 9.5366e-05 | 2.5445e-05
556 | C9H18O2H | 159.138 | 2.2023e-06 | 1.3168e-05 | 5.3228e-05 | 0.00023935 | 3.4647e-05 | 0.00062154 | 0.00016069 | 0.00024203 | 0.00021393 | 0.00020454 | 0.0046166 | 0.016232 | 0.00017612 | 0.0046617 | 0 | 0 | 0.01139 | 0.00019448 | 0 | 0.0048431 | 0 | 0.0070084 | 0.0015539 | 0.0038615 | 0.0024215 | 0.0037113 | 0.0023952 | 0.0061769 | 0.0064396 | 1.188e-05 | 2.2468e-05 | 1.7174e-05 | 7.4866e-06
557 | C10H22OH | 159.1743 | 0 | 0 | 1.3173e-06 | 5.3641e-06 | 3.0849e-06 | 1.1322e-05 | 3.5147e-06 | 4.3381e-06 | 4.7572e-06 | 3.5705e-06 | 0 | 0 | 0 | 2.6152e-05 | 0 | 0 | 0.0008007 | 0 | 0 | 0 | 8.6706e-05 | 0 | 8.7172e-06 | 0.0002669 | 4.3353e-05 | 7.9742e-05 | 0.00012617 | 0.00013251 | 0.00029398 | 2.8132e-06 | 9.3774e-07 | 1.8755e-06 | 1.3262e-06
558 | C5H5NO5H | 160.024 | 7.5379e-06 | 5.15e-06 | 0 | 1.1721e-08 | 1.7671e-07 | 1.1889e-05 | 4.1276e-06 | 4.9499e-06 | 2.3271e-06 | 4.7507e-06 | 3.787e-05 | 3.7977e-05 | 1.1552e-05 | 5.5461e-05 | 1.5939e-05 | 1.9267e-05 | 0.00020791 | 0 | 2.8735e-05 | 0 | 0 | 2.9133e-05 | 3.0222e-05 | 7.888e-05 | 0 | 3.4559e-05 | 3.2695e-05 | 5.2404e-05 | 7.1334e-05 | 0 | 3.3585e-06 | 1.6793e-06 | 2.3748e-06
559 | C9H5NO2H | 160.0393 | 6.0117e-06 | 5.9809e-06 | 3.617e-07 | 6.2632e-06 | 4.5457e-07 | 2.9057e-05 | 8.0215e-06 | 1.0674e-05 | 7.74e-06 | 9.489e-06 | 0.00043589 | 0.00028766 | 5.6317e-05 | 0.00019538 | 4.7117e-05 | 2.9333e-05 | 0.00043567 | 5.9785e-06 | 3.0819e-05 | 4.6691e-05 | 5.5063e-05 | 0.00025996 | 9.061e-05 | 0.00015749 | 5.0877e-05 | 0.00013973 | 9.1429e-05 | 0.00023951 | 0.00020622 | 0 | 1.188e-06 | 5.9399e-07 | 8.4002e-07
560 | C6H9NO4H | 160.0604 | 2.1122e-06 | 2.5615e-06 | 2.51e-06 | 5.5745e-06 | 1.5614e-06 | 6.098e-05 | 1.255e-05 | 2.3767e-05 | 1.269e-05 | 2.0706e-05 | 0.00049596 | 0.00040226 | 5.3763e-05 | 0.00027484 | 5.0926e-05 | 4.6272e-05 | 0.00056275 | 0 | 3.1024e-05 | 0.00014936 | 5.5149e-05 | 0.00031733 | 0.00012401 | 0.00019793 | 0.00010225 | 0.00018538 | 9.7027e-05 | 0.00030164 | 0.000248 | 4.2488e-06 | 2.3076e-06 | 3.2782e-06 | 1.3727e-06
561 | C10H9ONH | 160.0757 | 9.228e-06 | 5.6437e-06 | 4.4202e-06 | 1.0764e-06 | 4.5549e-06 | 6.7471e-05 | 1.5399e-05 | 2.5644e-05 | 1.296e-05 | 2.351e-05 | 0.00014576 | 0.00029122 | 4.0376e-06 | 0.00012111 | 3.5169e-05 | 0 | 0.00036695 | 5.1527e-05 | 0 | 2.5368e-05 | 0 | 0.00014701 | 5.2094e-05 | 0.00013949 | 1.2684e-05 | 8.7819e-05 | 6.6068e-05 | 0.00015449 | 0.00014921 | 2.9023e-06 | 1.3354e-06 | 2.1188e-06 | 1.108e-06
562 | C9H9N3H | 160.0869 | 1.807e-05 | 1.2871e-05 | 4.544e-06 | 3.8573e-06 | 1.276e-06 | 9.7027e-05 | 2.2941e-05 | 3.684e-05 | 1.8816e-05 | 3.3841e-05 | 0.00013926 | 0.00022655 | 1.5982e-05 | 5.9207e-05 | 4.2093e-05 | 1.9243e-05 | 0.00013991 | 3.9277e-05 | 1.9183e-05 | 3.9428e-05 | 0.00016081 | 0.00012726 | 4.0181e-05 | 6.6125e-05 | 0.00010012 | 8.3421e-05 | 3.8165e-05 | 0.00011717 | 7.8847e-05 | 3.3633e-06 | 2.5792e-06 | 2.9712e-06 | 5.5449e-07
563 | C7H13NO3H | 160.0968 | 1.9858e-05 | 1.4051e-05 | 1.3073e-05 | 1.9638e-05 | 1.5291e-05 | 0.0001404 | 3.7051e-05 | 5.0708e-05 | 3.6125e-05 | 4.4661e-05 | 9.8019e-05 | 9.0429e-05 | 0 | 1.7195e-05 | 2.0481e-05 | 4.4266e-05 | 0.00041093 | 0 | 2.2879e-06 | 4.6944e-05 | 0 | 6.2816e-05 | 2.7314e-05 | 0.00013774 | 2.3472e-05 | 6.2835e-05 | 5.2984e-05 | 0.00010748 | 0.00014416 | 7.4647e-06 | 3.0555e-06 | 5.2601e-06 | 3.1178e-06
564 | C11H13NH | 160.1121 | 0.0001983 | 0.00014451 | 8.4706e-05 | 4.9068e-05 | 4.0181e-05 | 4.4388e-05 | 9.3526e-05 | 6.4641e-05 | 6.255e-05 | 4.5977e-05 | 0.0015599 | 0.0023531 | 8.3073e-06 | 0.0020787 | 0.00077213 | 0.0001564 | 0.0044111 | 5.7293e-05 | 3.7928e-05 | 0.0019038 | 0 | 0.0013071 | 0.0010024 | 0.0015021 | 0.00095188 | 0.0011909 | 0.00026014 | 0.0016743 | 0.0015449 | 3.4563e-06 | 1.8287e-06 | 2.6425e-06 | 1.1509e-06
565 | C8H17NO2H | 160.1332 | 3.4883e-05 | 2.5511e-05 | 2.6284e-05 | 3.3817e-05 | 1.9841e-05 | 5.7328e-05 | 3.2944e-05 | 1.3194e-05 | 3.351e-05 | 1.1392e-05 | 0.0022924 | 0.0031566 | 5.5075e-06 | 0.0028067 | 0.00080133 | 0.0002164 | 0.0073874 | 0 | 4.9202e-05 | 0.0032727 | 0 | 0.0018182 | 0.0012748 | 0.0024789 | 0.0016363 | 0.001802 | 0.00050456 | 0.0025555 | 0.0025484 | 5.3521e-06 | 2.379e-06 | 3.8656e-06 | 2.1023e-06
566 | C6Cl2H2OH | 160.9556 | 1.6179e-06 | 8.3166e-07 | 8.0396e-06 | 1.1602e-05 | 2.0178e-05 | 0.00016266 | 3.4155e-05 | 6.3355e-05 | 3.4801e-05 | 5.4861e-05 | 0 | 0 | 1.3523e-05 | 0 | 0 | 0 | 0.00013649 | 0 | 0 | 8.3936e-05 | 0.00015767 | 4.5077e-06 | 0 | 4.5496e-05 | 0.0001208 | 4.2702e-05 | 5.5946e-05 | 3.8922e-05 | 6.0298e-05 | 2.5109e-06 | 1.3331e-06 | 1.922e-06 | 8.3281e-07
567 | C3F4O3H | 160.9856 | 1.1468e-06 | 1.221e-06 | 5.4304e-06 | 1.4946e-05 | 1.5307e-05 | 9.189e-05 | 2.1657e-05 | 3.4985e-05 | 2.404e-05 | 2.9482e-05 | 0 | 0 | 4.113e-05 | 0 | 0 | 0 | 0 | 0 | 0 | 0 | 0 | 1.371e-05 | 0 | 0 | 0 | 3.4275e-06 | 6.855e-06 | 3.0436e-06 | 1.0773e-05 | 1.0513e-06 | 5.7124e-07 | 8.1129e-07 | 3.3949e-07
568 | C6H5O3ClH | 161 | 1.5761e-08 | 3.0114e-08 | 3.9083e-07 | 5.6662e-06 | 1.8425e-07 | 1.6615e-05 | 3.8171e-06 | 6.6474e-06 | 5.0801e-06 | 5.6674e-06 | 0 | 0 | 1.5615e-07 | 0 | 0 | 0 | 0 | 0 | 0 | 0 | 0 | 5.205e-08 | 0 | 0 | 0 | 1.3012e-08 | 2.6025e-08 | 1.1555e-08 | 4.0901e-08 | 3.527e-07 | 1.6021e-07 | 2.5646e-07 | 1.3611e-07
569 | C6H8O5H | 161.0444 | 8.0082e-06 | 2.2739e-06 | 5.455e-06 | 4.0308e-06 | 2.1629e-06 | 8.7525e-05 | 1.8243e-05 | 3.4011e-05 | 1.6954e-05 | 3.022e-05 | 0 | 6.0758e-05 | 5.2676e-06 | 0 | 0 | 6.4836e-05 | 3.0391e-05 | 3.0638e-05 | 5.4214e-05 | 0.00039523 | 0 | 2.2009e-05 | 2.1612e-05 | 3.8414e-05 | 0.00019761 | 6.9912e-05 | 8.5494e-05 | 4.8424e-05 | 9.6746e-05 | 8.2665e-06 | 4.2287e-06 | 6.2476e-06 | 2.8552e-06
570 | C10H8O2H | 161.0597 | 0.00012486 | 0.0001395 | 0.00013394 | 0.00017094 | 3.2655e-05 | 0.00065597 | 0.00020964 | 0.00022355 | 0.00021465 | 0.00019439 | 0.036974 | 0.029327 | 0.00018437 | 0.012249 | 0.00093732 | 0.0032651 | 0.026826 | 0.0031602 | 0.00029604 | 0.0034197 | 0.00010986 | 0.022162 | 0.0054837 | 0.010094 | 0.0017648 | 0.0098761 | 0.0088708 | 0.018912 | 0.017594 | 0.00054367 | 0.00027373 | 0.0004087 | 0.00019088
571 | C7H12O4H | 161.0808 | 4.0046e-05 | 4.6315e-05 | 4.4125e-05 | 3.3992e-05 | 4.7577e-05 | 0.00051473 | 0.00012113 | 0.00019289 | 0.00011304 | 0.00017199 | 0.0033691 | 0.0029644 | 4.326e-05 | 0.002231 | 0.00053869 | 0.00071639 | 0.0019209 | 0.00060479 | 0.00025286 | 0.0003472 | 0 | 0.0021256 | 0.001162 | 0.00092618 | 0.0001736 | 0.0010968 | 0.00080499 | 0.0017898 | 0.0014903 | 6.9606e-05 | 3.355e-05 | 5.1578e-05 | 2.5496e-05
572 | C11H12OH | 161.0961 | 0.00091661 | 0.00074658 | 0.00015382 | 0.00014527 | 0.00013195 | 0.0005375 | 0.00043862 | 0.00034476 | 0.00025564 | 0.00028148 | 0.025816 | 0.029483 | 0.00020083 | 0.020918 | 0.0039148 | 0.0015818 | 0.052741 | 0.0018792 | 2.0129e-05 | 0.017792 | 1.4486e-05 | 0.0185 | 0.008805 | 0.018214 | 0.008903 | 0.013605 | 0.0054878 | 0.021486 | 0.019413 | 5.4973e-05 | 3.5379e-05 | 4.5176e-05 | 1.3855e-05
573 | C8H16O3H | 161.1172 | 0.00047971 | 0.00044145 | 0.00047454 | 0.00059993 | 0.00039 | 0.0014586 | 0.0006407 | 0.00040662 | 0.00066547 | 0.00034873 | 0.027936 | 0.042714 | 0.00031692 | 0.031691 | 0.011501 | 0.0045046 | 0.054335 | 0.0027644 | 0.0010047 | 0.0049525 | 0.00056653 | 0.023656 | 0.015899 | 0.019368 | 0.0027595 | 0.015421 | 0.0090172 | 0.024404 | 0.021955 | 4.8022e-05 | 3.1178e-05 | 3.96e-05 | 1.191e-05
574 | C12H16H | 161.1325 | 0.007353 | 0.0054179 | 0.0052403 | 0.0060979 | 0.0019888 | 0.0018851 | 0.0046639 | 0.002239 | 0.0046554 | 0.0018651 | 0.25734 | 0.4231 | 0.00098358 | 0.34883 | 0.10548 | 0.028305 | 0.91568 | 0.0038904 | 0.0068193 | 0.43106 | 0.00067977 | 0.22714 | 0.16087 | 0.3088 | 0.21587 | 0.22817 | 0.061053 | 0.31854 | 0.31734 | 5.8479e-05 | 5.9505e-05 | 5.8992e-05 | 7.2561e-07
575 | C9H20SH | 161.1358 | 0.0036537 | 0.0028803 | 0.002484 | 0.0031779 | 0.0011671 | 0.0014485 | 0.0024686 | 0.00098102 | 0.0024684 | 0.00082834 | 0.20458 | 0.26956 | 0.0012275 | 0.093544 | 0.044858 | 0.013529 | 0.5714 | 0.0034857 | 0.0050098 | 0.14646 | 0.00063075 | 0.15846 | 0.050643 | 0.1933 | 0.073545 | 0.11899 | 0.067862 | 0.19819 | 0.20573 | 5.7365e-05 | 6.6391e-05 | 6.1878e-05 | 6.3824e-06
576 | C9H20O2H | 161.1536 | 5.9266e-06 | 5.7406e-06 | 7.7827e-05 | 3.8705e-05 | 0.00010331 | 0.00058044 | 0.00013532 | 0.00022151 | 0.00013739 | 0.00019138 | 0.0015762 | 0.0054734 | 0.00015865 | 0.024964 | 0.0038611 | 0.0013122 | 0.001485 | 1.9314e-05 | 6.3726e-05 | 0 | 7.6178e-05 | 0.0024027 | 0.010046 | 0.00052269 | 3.8089e-05 | 0.0032523 | 0.0046423 | 0.0023734 | 0.0043701 | 0.00010884 | 5.5691e-05 | 8.2267e-05 | 3.7585e-05
577 | C6Cl2H3OH | 161.9634 | 3.0364e-06 | 2.0963e-06 | 8.5147e-06 | 1.3237e-06 | 2.0106e-05 | 0.00017646 | 3.5255e-05 | 6.9529e-05 | 3.2743e-05 | 6.1825e-05 | 7.6289e-08 | 0 | 1.9413e-05 | 1.2861e-05 | 5.5504e-06 | 7.9953e-06 | 0.00028129 | 0 | 9.1289e-06 | 6.7828e-05 | 4.8777e-05 | 6.4964e-06 | 8.8022e-06 | 9.6807e-05 | 5.8302e-05 | 4.2602e-05 | 4.3323e-05 | 5.4451e-05 | 0.00010051 | 5.6926e-07 | 5.2681e-07 | 5.4803e-07 | 3.0021e-08
578 | C5H7NO5H | 162.0397 | 1.4263e-06 | 5.1028e-07 | 1.2737e-06 | 5.825e-06 | 1.3775e-06 | 5.7766e-05 | 1.1363e-05 | 2.2812e-05 | 1.1922e-05 | 1.9718e-05 | 0.0012782 | 0.00085947 | 2.7003e-05 | 0.00055209 | 0.00024701 | 0 | 0.00081471 | 8.3069e-06 | 6.0777e-05 | 0.00024448 | 0.0001961 | 0.00072154 | 0.00026637 | 0.0002946 | 0.00022029 | 0.0003757 | 0.00023259 | 0.00063011 | 0.00054337 | 6.7995e-06 | 4.2677e-06 | 5.5336e-06 | 1.7903e-06
579 | C9H7NO2H | 162.055 | 2.8378e-06 | 7.6103e-07 | 2.5718e-06 | 8.1807e-06 | 1.6699e-06 | 8.7571e-05 | 1.7265e-05 | 3.454e-05 | 1.7875e-05 | 2.9934e-05 | 0.00037633 | 0.0008107 | 0.00091255 | 0.00029162 | 0 | 0 | 0.000907 | 2.9203e-05 | 1.5494e-06 | 0 | 0 | 0.00069986 | 9.7205e-05 | 0.00031258 | 0 | 0.00027741 | 0.00031045 | 0.00045045 | 0.00040991 | 0 | 0 | 0 | 0
580 | C6H11NO4H | 162.0761 | 6.3257e-06 | 6.3594e-06 | 5.6265e-06 | 7.8227e-06 | 3.9263e-06 | 9.3962e-05 | 2.067e-05 | 3.5928e-05 | 1.9999e-05 | 3.1654e-05 | 0.00042008 | 0.00033896 | 6.6037e-05 | 0.00029051 | 0 | 0 | 0.00061086 | 7.5986e-05 | 1.3335e-07 | 1.1915e-05 | 0 | 0.00027503 | 9.6837e-05 | 0.00022899 | 5.9577e-06 | 0.0001517 | 0.00012306 | 0.00027511 | 0.00024976 | 1.1961e-05 | 4.3406e-06 | 8.1506e-06 | 5.3882e-06
581 | C10H11NOH | 162.0913 | 3.4797e-05 | 2.1941e-05 | 9.7516e-06 | 3.5387e-06 | 4.6483e-06 | 2.115e-05 | 1.5971e-05 | 1.2152e-05 | 9.3836e-06 | 1.0453e-05 | 0.00012397 | 0.00024176 | 5.3534e-06 | 0.00017787 | 3.9238e-05 | 1.2936e-05 | 0.00037902 | 0 | 1.3469e-05 | 0.00013472 | 7.5998e-05 | 0.0001237 | 7.6683e-05 | 0.00013083 | 0.00010536 | 0.00010914 | 2.4153e-05 | 0.00015156 | 0.00013296 | 3.1384e-06 | 1.4189e-06 | 2.2786e-06 | 1.2158e-06
582 | C7H15NO3H | 162.1125 | 3.1547e-05 | 2.6202e-05 | 1.863e-05 | 1.7494e-05 | 1.3052e-05 | 3.8152e-05 | 2.4179e-05 | 9.5174e-06 | 2.103e-05 | 8.7168e-06 | 0.00086967 | 0.0014978 | 1.3511e-06 | 0.0011278 | 0.00033266 | 0.00014159 | 0.0028017 | 1.587e-05 | 2.0335e-05 | 0.000979 | 0 | 0.00078962 | 0.00053401 | 0.00094597 | 0.0004895 | 0.00068977 | 0.00021601 | 0.0010097 | 0.00099154 | 9.4018e-06 | 4.3509e-06 | 6.8764e-06 | 3.5715e-06
583 | C11H15NH | 162.1277 | 5.7916e-05 | 4.9152e-05 | 4.224e-05 | 6.896e-05 | 3.5596e-05 | 6.4232e-05 | 5.3016e-05 | 1.295e-05 | 5.6748e-05 | 1.4069e-05 | 0.0030038 | 0.0042568 | 1.8284e-05 | 0.0022945 | 0.0010937 | 0.00039164 | 0.0077208 | 7.9417e-05 | 0.00012409 | 0.0021053 | 1.797e-05 | 0.0024263 | 0.00126 | 0.0026414 | 0.0010616 | 0.0018473 | 0.0008017 | 0.0028979 | 0.0027901 | 4.014e-06 | 2.5245e-06 | 3.2692e-06 | 1.0532e-06
584 | C12H18 | 162.1403 | 6.9349e-05 | 5.4972e-05 | 4.3102e-05 | 9.7117e-05 | 4.1058e-05 | 7.6061e-05 | 6.361e-05 | 2.1515e-05 | 7.2156e-05 | 2.5775e-05 | 0.0015042 | 0.0025097 | 4.2522e-05 | 0.00068716 | 0.00056197 | 0.00025329 | 0.0052842 | 9.2362e-05 | 0.00012141 | 0.0023804 | 7.7726e-05 | 0.0013521 | 0.0005008 | 0.0018327 | 0.0012291 | 0.0012287 | 0.00055071 | 0.0018305 | 0.001847 | 3.0985e-06 | 1.876e-06 | 2.4872e-06 | 8.6445e-07
585 | C6Cl2H4OH | 162.9712 | 4.6304e-06 | 4.2031e-06 | 1.9397e-05 | 5.5455e-05 | 4.7556e-05 | 0.00037155 | 8.3798e-05 | 0.0001426 | 9.2353e-05 | 0.00012084 | 0 | 5.1549e-06 | 0.00013299 | 0 | 8.1263e-06 | 3.3528e-05 | 0 | 0.000364 | 0.00012269 | 9.0903e-05 | 0.0002953 | 4.6048e-05 | 1.3885e-05 | 0.00016223 | 0.0001931 | 0.00010382 | 8.7196e-05 | 8.7254e-05 | 0.00013095 | 8.7794e-06 | 4.6913e-06 | 6.7354e-06 | 2.8907e-06
586 | C9H6O3H | 163.039 | 0.00017626 | 0.00086318 | 0.00026372 | 0.0023514 | 0.00034464 | 0.036194 | 0.0066988 | 0.014472 | 0.006739 | 0.012625 | 0.053743 | 0.15948 | 0.003461 | 0.016884 | 0.016828 | 0.0034396 | 0.051224 | 0.0053072 | 0.0020582 | 0.0074042 | 0.0015483 | 0.072229 | 0.012384 | 0.01953 | 0.0044763 | 0.027155 | 0.030672 | 0.050821 | 0.059415 | 8.0729e-05 | 7.1799e-05 | 7.6264e-05 | 6.3139e-06
587 | C6H10O5H | 163.0601 | 3.7085e-05 | 6.3085e-05 | 3.7318e-05 | 0.00024283 | 3.1921e-05 | 0.0029585 | 0.00056179 | 0.0011769 | 0.0005763 | 0.0010228 | 0.0057814 | 0.019609 | 0.00012074 | 0.0026989 | 0.0010853 | 0.00056089 | 0.011375 | 0.0010153 | 0.00026679 | 0.0029692 | 9.6039e-05 | 0.0085036 | 0.0014484 | 0.0042192 | 0.0015326 | 0.0039259 | 0.003312 | 0.0070003 | 0.0075303 | 4.5864e-05 | 2.1751e-05 | 3.3808e-05 | 1.705e-05
588 | C10H10O2H | 163.0754 | 3.3125e-05 | 0.00011555 | 0.00010992 | 4.163e-05 | 4.744e-05 | 0.00046277 | 0.00013507 | 0.00016444 | 0.00012371 | 0.00014812 | 0.041378 | 0.037374 | 0.0001168 | 0.01442 | 0.001189 | 0.0055225 | 0.040491 | 0.0042949 | 0.00013286 | 0.0021212 | 0 | 0.02629 | 0.0070439 | 0.014973 | 0.0010606 | 0.012342 | 0.010906 | 0.0236 | 0.021812 | 0.00028955 | 0.00020303 | 0.00024629 | 6.1182e-05
589 | C7H14O4H | 163.0965 | 7.8602e-05 | 3.2404e-05 | 2.0846e-05 | 1.9904e-05 | 7.1356e-05 | 0.00051806 | 0.00012353 | 0.00019492 | 0.00010732 | 0.00017743 | 0.0051811 | 0.0051805 | 0.00010614 | 0.0012559 | 0.00031012 | 0.00065412 | 0.012622 | 0.0013162 | 0.00024384 | 0.0056085 | 0 | 0.0034892 | 0.00074006 | 0.0047272 | 0.0028042 | 0.0029402 | 0.0016687 | 0.0046741 | 0.0044014 | 7.3379e-05 | 3.7167e-05 | 5.5273e-05 | 2.5606e-05
590 | C11H14OH | 163.1117 | 0.0021178 | 0.0018493 | 0.00051693 | 0.00044756 | 0.00092351 | 0.0018574 | 0.0012854 | 0.00074317 | 0.00086535 | 0.00071904 | 0.019259 | 0.03585 | 0.00012498 | 0.024292 | 0.0078457 | 0.0024519 | 0.045444 | 0.0014641 | 0.00056654 | 0.009184 | 0.00015795 | 0.018412 | 0.01153 | 0.015825 | 0.004671 | 0.012609 | 0.0060052 | 0.019552 | 0.018012 | 0.00013958 | 7.0468e-05 | 0.00010502 | 4.8868e-05
591 | C8H18O3H | 163.1329 | 9.4888e-05 | 9.6031e-05 | 0.00016745 | 5.1252e-05 | 0.00039059 | 0.0055684 | 0.0010614 | 0.0022113 | 0.0009816 | 0.0019658 | 3.6058e-05 | 0.0036279 | 0.00031155 | 0.0074922 | 0.0024069 | 0.0012495 | 5.2189e-05 | 0.001949 | 0.00012392 | 0 | 0.00057173 | 0.0013252 | 0.0037162 | 0.00070835 | 0.00028586 | 0.0015089 | 0.0015322 | 0.0012266 | 0.0017536 | 6.3695e-05 | 2.3489e-05 | 4.3592e-05 | 2.843e-05
592 | C12H18H | 163.1481 | 0.016236 | 0.012075 | 0.011858 | 0.015629 | 0.0070768 | 0.0062758 | 0.011525 | 0.0041662 | 0.012 | 0.003895 | 0.21967 | 0.34627 | 0.007175 | 0.23568 | 0.096389 | 0.03438 | 0.73082 | 0.010033 | 0.012751 | 0.27031 | 0.016738 | 0.19104 | 0.12215 | 0.2512 | 0.14352 | 0.17698 | 0.057247 | 0.25621 | 0.25135 | 0.0001437 | 0.00012815 | 0.00013592 | 1.0995e-05
593 | C9H9O2NH | 164.0706 | 1.7333e-05 | 1.548e-05 | 4.8049e-06 | 1.4728e-05 | 1.9421e-05 | 0.00015371 | 3.7579e-05 | 5.7114e-05 | 3.5142e-05 | 5.0949e-05 | 0.0014407 | 0.002581 | 4.4772e-07 | 0.0013462 | 0.00052523 | 0.00011918 | 0.0035396 | 0 | 4.7585e-05 | 0.00066202 | 0 | 0.0013407 | 0.00066355 | 0.0011957 | 0.00033101 | 0.00088275 | 0.00046909 | 0.001436 | 0.0013935 | 1.1209e-05 | 5.3336e-06 | 8.2712e-06 | 4.1543e-06
594 | C6H13NO4H | 164.0918 | 5.9219e-06 | 7.7913e-06 | 6.7217e-06 | 5.2543e-06 | 1.1586e-05 | 8.3838e-05 | 2.0186e-05 | 3.1263e-05 | 1.8788e-05 | 2.7925e-05 | 0.00019663 | 0.0002578 | 1.0869e-05 | 0.00020351 | 6.8903e-05 | 2.28e-05 | 0.00068217 | 0 | 0 | 0.00020377 | 5.4829e-05 | 0.0001551 | 9.8404e-05 | 0.00022739 | 0.0001293 | 0.00015255 | 5.5014e-05 | 0.00022294 | 0.00023035 | 2.6469e-06 | 1.4822e-06 | 2.0646e-06 | 8.2359e-07
595 | C10H13NOH | 164.107 | 2.055e-05 | 1.5554e-05 | 9.6592e-06 | 1.4718e-05 | 5.5034e-06 | 0.00023894 | 5.0821e-05 | 9.2304e-05 | 4.7183e-05 | 8.2133e-05 | 0.00010827 | 0.0001158 | 6.3181e-07 | 0.00017481 | 5.0299e-05 | 3.507e-05 | 0.00084893 | 0 | 0 | 0.00019929 | 0 | 7.4899e-05 | 8.6727e-05 | 0.00028298 | 9.9643e-05 | 0.00013606 | 9.8464e-05 | 0.00019787 | 0.00029389 | 9.0869e-07 | 3.029e-07 | 6.0579e-07 | 4.2836e-07
596 | C11H17NH | 164.1434 | 1.3566e-05 | 9.7312e-06 | 2.3937e-05 | 4.5607e-05 | 2.8295e-05 | 0.00013242 | 4.2259e-05 | 4.5939e-05 | 4.963e-05 | 3.7778e-05 | 0.00030271 | 0.00084104 | 5.3672e-05 | 0.00025414 | 0.00026154 | 0.00020705 | 0.0012452 | 0.00013521 | 9.241e-05 | 0.00058363 | 0.00021712 | 0.00039914 | 0.00024091 | 0.00049094 | 0.00040038 | 0.00038284 | 0.00010393 | 0.00050515 | 0.0004244 | 7.5498e-06 | 3.1386e-06 | 5.3442e-06 | 3.1192e-06
597 | C2Cl4H | 164.8827 | 3.0294e-06 | 2.6885e-06 | 3.9994e-06 | 2.4376e-06 | 5.0118e-06 | 9.1289e-05 | 1.8076e-05 | 3.588e-05 | 1.689e-05 | 3.1839e-05 | 1.2087e-06 | 0 | 0 | 2.721e-05 | 0 | 0 | 0.00079526 | 0 | 3.7272e-05 | 6.6583e-05 | 3.7998e-05 | 4.0291e-07 | 9.07e-06 | 0.00027751 | 5.2291e-05 | 8.4819e-05 | 0.00013045 | 0.00013475 | 0.00029002 | 0 | 2.7859e-08 | 1.3929e-08 | 1.9699e-08
598 | C3HF5O2H | 164.9969 | 1.7753e-06 | 1.7395e-05 | 3.6117e-05 | 8.1555e-05 | 5.4964e-05 | 0.0001843 | 6.2685e-05 | 6.5839e-05 | 7.9362e-05 | 5.2765e-05 | 0 | 0 | 0 | 0 | 0 | 0 | 0 | 0 | 0 | 0 | 0 | 0 | 0 | 0 | 0 | 0 | 0 | 0 | 0 | 3.204e-06 | 1.1365e-06 | 2.1703e-06 | 1.4619e-06
599 | C8H4O4H | 165.0182 | 0 | 0 | 2.9337e-05 | 1.8439e-06 | 0.00010413 | 4.5907e-05 | 3.0204e-05 | 4.0845e-05 | 2.9568e-05 | 3.5957e-05 | 0.0057531 | 0.0021202 | 2.5881e-05 | 7.253e-05 | 0 | 0 | 0.0012622 | 0.00011276 | 0 | 0 | 0 | 0.0026331 | 2.4177e-05 | 0.00045831 | 0 | 0.00077889 | 0.0012539 | 0.0019155 | 0.0025114 | 0 | 0 | 0 | 0
600 | C5H8O6H | 165.0394 | 1.0997e-06 | 1.6213e-07 | 2.6859e-06 | 2.5939e-07 | 1.2985e-05 | 4.6468e-05 | 1.061e-05 | 1.8226e-05 | 9.849e-06 | 1.6269e-05 | 0.00091753 | 0.0010438 | 3.7572e-05 | 0.0003487 | 0.00011542 | 0.00014534 | 0.0012209 | 0.00017304 | 9.2317e-05 | 0.00044131 | 0.00024705 | 0.0006663 | 0.00020316 | 0.00049542 | 0.00034418 | 0.00042726 | 0.00019909 | 0.00067387 | 0.00050078 | 1.2231e-05 | 8.171e-06 | 1.0201e-05 | 2.8711e-06
601 | C9H8O3H | 165.0546 | 2.3047e-06 | 9.1321e-07 | 4.5638e-06 | 8.5643e-08 | 3.6166e-06 | 0.00015603 | 2.792e-05 | 6.2785e-05 | 2.5684e-05 | 5.5795e-05 | 0.012359 | 0.0095191 | 6.1765e-05 | 0.0042426 | 0.00082316 | 0.0012387 | 0.0096551 | 0.00056669 | 0.00016189 | 0.0013206 | 0 | 0.0073134 | 0.0021015 | 0.0034612 | 0.00066031 | 0.0033841 | 0.0028583 | 0.0063507 | 0.0059105 | 0.00010047 | 6.1835e-05 | 8.1153e-05 | 2.732e-05
602 | C6H12O5H | 165.0757 | 6.6571e-06 | 7.4721e-06 | 1.6427e-05 | 7.8104e-06 | 2.2241e-05 | 0.00019947 | 4.3346e-05 | 7.6734e-05 | 4.1247e-05 | 6.7883e-05 | 0.0020738 | 0.0031658 | 3.622e-06 | 0.0010338 | 0.00045909 | 0.00056474 | 0.0052902 | 0.00051619 | 0.00020552 | 0.0018602 | 0.00010524 | 0.0017478 | 0.00068588 | 0.002004 | 0.00098274 | 0.0013551 | 0.00062228 | 0.002108 | 0.0018872 | 3.2192e-05 | 1.9228e-05 | 2.571e-05 | 9.1671e-06
603 | C10H12O2H | 165.091 | 5.6948e-05 | 8.4788e-05 | 4.0609e-05 | 0.00010428 | 5.8024e-05 | 0.00045179 | 0.00013274 | 0.00015794 | 0.00013637 | 0.00013723 | 0.012595 | 0.011022 | 0 | 0.0065509 | 0.00056174 | 0.0004116 | 0.015276 | 0.00040484 | 0 | 0.0019541 | 0 | 0.0078723 | 0.0025081 | 0.0052269 | 0.00097707 | 0.0041461 | 0.003043 | 0.0076113 | 0.0070777 | 0.00010609 | 5.0275e-05 | 7.8182e-05 | 3.9467e-05
604 | C7H16O4H | 165.1121 | 8.1055e-06 | 1.0346e-05 | 1.3864e-05 | 3.9347e-05 | 2.7439e-05 | 0.00061763 | 0.00011946 | 0.00024434 | 0.00011974 | 0.00021311 | 0.0016119 | 0.0018975 | 0 | 0.00018284 | 0 | 0 | 0.0053544 | 0.00027854 | 4.9182e-07 | 0.0030647 | 0 | 0.0011698 | 6.0946e-05 | 0.0018778 | 0.0015324 | 0.0011602 | 0.0007878 | 0.0017825 | 0.0018873 | 4.2608e-05 | 2.1545e-05 | 3.2077e-05 | 1.4893e-05
605 | C11H16OH | 165.1274 | 2.5873e-05 | 3.1078e-05 | 3.8845e-05 | 4.4928e-05 | 5.204e-05 | 0.00072724 | 0.00015333 | 0.00028131 | 0.00014909 | 0.00024725 | 0.019602 | 0.019187 | 0.00030923 | 0.016457 | 0.0034889 | 0.0025469 | 0.043158 | 0.0014015 | 0.00010659 | 0.008443 | 0.00049791 | 0.013033 | 0.0074975 | 0.014889 | 0.0044704 | 0.0099723 | 0.004828 | 0.016001 | 0.015451 | 5.1269e-05 | 3.0826e-05 | 4.1047e-05 | 1.4456e-05
606 | C12H20H | 165.1638 | 0.0015861 | 0.00085012 | 0.0021944 | 0.002332 | 0.00067125 | 0.005315 | 0.0021581 | 0.001688 | 0.0024209 | 0.0014075 | 0.20553 | 0.36651 | 0.070165 | 0.14951 | 0.081341 | 0.082275 | 0.56317 | 0.067373 | 0.069348 | 0.21669 | 0.24062 | 0.21407 | 0.10438 | 0.2333 | 0.22865 | 0.1951 | 0.061034 | 0.25435 | 0.17594 | 0.0002486 | 0.00017961 | 0.00021411 | 4.8784e-05
607 | C8H7NOSH | 166.0321 | 1.4344e-06 | 9.1938e-07 | 6.042e-07 | 2.8874e-06 | 1.3306e-06 | 6.1382e-05 | 1.1426e-05 | 2.4486e-05 | 1.1116e-05 | 2.1509e-05 | 0.00022184 | 0.00014209 | 4.1235e-06 | 0.00013508 | 5.0803e-05 | 3.0618e-05 | 0.00038496 | 0 | 4.2936e-06 | 6.7139e-05 | 0 | 0.00012268 | 7.2167e-05 | 0.00012975 | 3.357e-05 | 8.9543e-05 | 4.5276e-05 | 0.00014661 | 0.00014423 | 6.8198e-07 | 1.0861e-06 | 8.8402e-07 | 2.8572e-07
608 | C8H7NO3H | 166.0499 | 1.6526e-06 | 7.554e-07 | 2.1666e-06 | 6.0903e-06 | 2.5085e-06 | 0.00010267 | 1.9308e-05 | 4.0881e-05 | 1.9336e-05 | 3.5672e-05 | 0.0028159 | 0.0019047 | 3.9071e-05 | 0.0013977 | 0.0014384 | 0.00023582 | 0.0022626 | 0 | 6.2695e-05 | 0.0010056 | 0 | 0.0015866 | 0.001024 | 0.0007751 | 0.00050282 | 0.00097212 | 0.00046163 | 0.0014833 | 0.001224 | 8.9663e-06 | 4.0963e-06 | 6.5313e-06 | 3.4436e-06
609 | C13H10 | 166.0777 | 1.9138e-05 | 1.2109e-05 | 1.0365e-05 | 5.3908e-06 | 6.2035e-06 | 5.8867e-05 | 1.8679e-05 | 2.0297e-05 | 1.5443e-05 | 1.9073e-05 | 0.00051451 | 0.00087362 | 1.0601e-05 | 0.00038088 | 9.7926e-05 | 8.8722e-06 | 0.0010126 | 2.2494e-05 | 9.7098e-06 | 0.00015907 | 3.2368e-05 | 0.00046624 | 0.00016256 | 0.00034827 | 9.5721e-05 | 0.0002682 | 0.00016984 | 0.00046016 | 0.00043227 | 6.3694e-06 | 2.8847e-06 | 4.6271e-06 | 2.464e-06
610 | C9H11NO2H | 166.0863 | 4.5255e-06 | 6.9802e-06 | 6.0177e-06 | 6.4512e-06 | 1.9497e-06 | 3.2857e-05 | 9.7968e-06 | 1.1441e-05 | 9.7186e-06 | 1.0017e-05 | 8.9992e-05 | 0.00049285 | 5.1566e-06 | 0.00015463 | 9.3197e-06 | 1.7274e-05 | 0.00057219 | 0 | 3.0578e-06 | 7.8874e-05 | 5.8627e-06 | 0.000196 | 6.0409e-05 | 0.00019175 | 4.2368e-05 | 0.00012263 | 8.2611e-05 | 0.00020763 | 0.00024694 | 5.809e-06 | 2.7279e-06 | 4.2685e-06 | 2.1786e-06
611 | C10H15NOH | 166.1227 | 9.57e-05 | 7.2982e-05 | 3.8694e-05 | 3.2778e-05 | 1.9822e-05 | 5.4609e-05 | 5.2431e-05 | 2.8063e-05 | 3.8976e-05 | 2.0985e-05 | 0.00030356 | 0.00041396 | 3.3622e-05 | 0.00047697 | 0.00017497 | 9.8478e-05 | 0.0016914 | 0 | 6.28e-05 | 0.0004729 | 0.00015134 | 0.00025038 | 0.00025014 | 0.00058473 | 0.00031212 | 0.00034934 | 0.00015961 | 0.00047316 | 0.00056162 | 4.8785e-06 | 2.1785e-06 | 3.5285e-06 | 1.9092e-06
612 | C12H21H | 166.1716 | 0.00010402 | 7.2012e-05 | 7.3229e-05 | 0.00010445 | 5.4172e-05 | 0.00015483 | 9.3786e-05 | 3.5809e-05 | 9.7029e-05 | 3.1173e-05 | 0.00039539 | 0.0012319 | 0.00068752 | 0.00097756 | 0.00076056 | 0.00068967 | 0.0037811 | 0 | 0.00071983 | 0.0019789 | 0.002617 | 0.00077159 | 0.00080926 | 0.0015003 | 0.0022979 | 0.0013448 | 0.00071833 | 0.0013495 | 0.0012505 | 3.1847e-06 | 2.6851e-06 | 2.9349e-06 | 3.533e-07
613 | C2H2Cl4H | 166.8983 | 3.4564e-06 | 3.8679e-06 | 6.8297e-06 | 3.2666e-05 | 8.055e-06 | 0.00034988 | 6.7459e-05 | 0.00013879 | 7.0766e-05 | 0.00011996 | 6.26e-06 | 3.0361e-05 | 0 | 2.0112e-05 | 2.7232e-05 | 1.156e-05 | 0.0002554 | 0 | 4.9155e-06 | 3.27e-05 | 1.4512e-05 | 1.2207e-05 | 1.9635e-05 | 8.6771e-05 | 2.3606e-05 | 3.5555e-05 | 3.4469e-05 | 5.151e-05 | 9.0148e-05 | 4.428e-08 | 2.8157e-07 | 1.6292e-07 | 1.6779e-07
614 | C8H6O4H | 167.0339 | 5.506e-05 | 4.0687e-05 | 6.525e-06 | 0 | 6.5708e-05 | 0.0064283 | 0.0010994 | 0.0026108 | 0.0010081 | 0.0023189 | 0.0018278 | 0.0026384 | 7.4122e-05 | 0.00034167 | 2.6883e-05 | 0.00023075 | 0.00091829 | 0.00033158 | 0.00091607 | 0 | 0.00055073 | 0.0015135 | 0.00019977 | 0.00072198 | 0.00027536 | 0.00067764 | 0.00060298 | 0.0011697 | 0.0010377 | 0 | 1.8799e-05 | 9.3993e-06 | 1.3293e-05
615 | C9H10O3H | 167.0703 | 2.8154e-05 | 4.1925e-05 | 6.4936e-05 | 5.2457e-05 | 3.987e-05 | 0.001594 | 0.00030356 | 0.00063232 | 0.00028987 | 0.00055773 | 0.0068274 | 0.0064958 | 4.245e-05 | 0.0020919 | 0.00027602 | 0.00048995 | 0.0073047 | 0.0003133 | 0.00022176 | 0.00076943 | 0.00062491 | 0.0044552 | 0.00095261 | 0.0026133 | 0.00069717 | 0.0021796 | 0.0017387 | 0.0040751 | 0.0037044 | 0.00013255 | 5.8949e-05 | 9.5748e-05 | 5.2041e-05
616 | C13H10H | 167.0855 | 0.00044122 | 0.00032752 | 0.00015652 | 6.0274e-05 | 2.6913e-05 | 0.00037389 | 0.00023106 | 0.00017336 | 0.00014541 | 0.00015745 | 0.0050825 | 0.0073754 | 7.0865e-05 | 0.0057068 | 0.00035203 | 0.00020349 | 0.013325 | 0.000365 | 4.5549e-05 | 0.0017787 | 0 | 0.0041762 | 0.0020874 | 0.0045785 | 0.00088933 | 0.0029329 | 0.0017459 | 0.0048927 | 0.0049398 | 0 | 9.5799e-06 | 4.7899e-06 | 6.774e-06
617 | C10H14SH | 167.0889 | 0.00034249 | 0.00022495 | 0.00017622 | 5.8583e-05 | 3.47e-05 | 0.00021636 | 0.00017555 | 0.00011445 | 0.00011774 | 0.00010041 | 0.0021074 | 0.0045744 | 4.5346e-05 | 0.0026125 | 0.00044924 | 0.00040989 | 0.0094544 | 0.00052756 | 1.68e-05 | 0.0029332 | 0 | 0.0022424 | 0.0011572 | 0.0033329 | 0.0014666 | 0.0020498 | 0.0009696 | 0.003116 | 0.0033073 | 2.6164e-05 | 1.6676e-05 | 2.142e-05 | 6.7091e-06
618 | C10H14O2H | 167.1067 | 2.8296e-05 | 4.3998e-05 | 4.1863e-05 | 2.8048e-05 | 2.7939e-05 | 0.00010878 | 4.6488e-05 | 3.138e-05 | 4.3869e-05 | 2.8488e-05 | 0.020409 | 0.016969 | 3.1762e-05 | 0.0087923 | 0.0016568 | 0.0020366 | 0.033695 | 0.0011233 | 0.00011255 | 0.0049195 | 0 | 0.01247 | 0.0041619 | 0.011644 | 0.0024597 | 0.0076838 | 0.0051082 | 0.013737 | 0.013296 | 0.00035058 | 0.00016875 | 0.00025967 | 0.00012858
619 | C11H18OH | 167.143 | 3.3757e-05 | 3.2078e-05 | 2.5934e-05 | 6.95e-05 | 8.024e-05 | 9.598e-05 | 5.6248e-05 | 2.9458e-05 | 6.4173e-05 | 2.4989e-05 | 0.026915 | 0.031577 | 9.9312e-05 | 0.025393 | 0.0049734 | 0.0026167 | 0.079163 | 0.0015008 | 0.00029274 | 0.019803 | 0.00021345 | 0.01953 | 0.010994 | 0.026986 | 0.010008 | 0.01688 | 0.0079794 | 0.026519 | 0.027565 | 6.1428e-05 | 3.4685e-05 | 4.8056e-05 | 1.891e-05
620 | C12H22H | 167.1794 | 0.00056726 | 0.00037354 | 0.00092208 | 0.0013669 | 0.00050258 | 0.0033161 | 0.0011747 | 0.001109 | 0.0013809 | 0.00091985 | 0.060875 | 0.10765 | 0.0070822 | 0.0502 | 0.017636 | 0.014276 | 0.20027 | 0.01718 | 0.0099279 | 0.042454 | 0.028459 | 0.058536 | 0.027371 | 0.075793 | 0.035456 | 0.049289 | 0.022059 | 0.074082 | 0.067856 | 0.00025714 | 0.00020168 | 0.00022941 | 3.9215e-05
621 | C7H5NO4H | 168.0291 | 1.4659e-06 | 3.4903e-07 | 8.8423e-07 | 3.1708e-08 | 1.9625e-06 | 8.1276e-05 | 1.4328e-05 | 3.2805e-05 | 1.3102e-05 | 2.9176e-05 | 0.0041317 | 0.0053589 | 8.0156e-05 | 3.8573e-05 | 0 | 0 | 0.0010158 | 0.00052229 | 0.00031983 | 0 | 6.326e-05 | 0.0031903 | 1.2858e-05 | 0.00061931 | 3.163e-05 | 0.00096352 | 0.001511 | 0.0021413 | 0.0024437 | 3.8404e-05 | 2.3013e-05 | 3.0709e-05 | 1.0883e-05
622 | C8H9NO3H | 168.0655 | 4.6112e-05 | 5.08e-05 | 1.8469e-05 | 4.444e-05 | 2.6192e-05 | 0.00047067 | 0.00010945 | 0.00017741 | 0.00010285 | 0.00015774 | 0.0040495 | 0.006733 | 2.3534e-05 | 0.002843 | 0.001988 | 0.00012767 | 0.0057408 | 0.00022364 | 6.6886e-05 | 0.0018412 | 0 | 0.003602 | 0.0016529 | 0.0020104 | 0.00092061 | 0.0020465 | 0.0011319 | 0.0032909 | 0.0028556 | 1.1244e-05 | 7.1971e-06 | 9.2206e-06 | 2.8617e-06
623 | C9H13NO2H | 168.1019 | 6.6891e-06 | 6.0511e-06 | 1.4164e-05 | 1.9227e-05 | 7.36e-06 | 0.00010592 | 2.6568e-05 | 3.9215e-05 | 2.8851e-05 | 3.3359e-05 | 0.00041262 | 0.00068348 | 9.6952e-06 | 0.00083929 | 0.00010892 | 1.8159e-05 | 0.0015875 | 9.363e-05 | 3.3548e-06 | 0.000369 | 0 | 0.0003686 | 0.00032212 | 0.00056148 | 0.0001845 | 0.00035917 | 0.00015589 | 0.00052623 | 0.00054553 | 1.2966e-05 | 4.9952e-06 | 8.9804e-06 | 5.6359e-06
624 | C10H17NOH | 168.1383 | 1.6361e-06 | 9.1757e-07 | 3.2494e-06 | 1.8184e-06 | 3.5766e-06 | 4.611e-05 | 9.5513e-06 | 1.7938e-05 | 9.1604e-06 | 1.5819e-05 | 0.00018295 | 0.00039561 | 2.5197e-06 | 0.00025845 | 6.8289e-05 | 5.8655e-06 | 0.0008137 | 2.0654e-05 | 1.8612e-05 | 0.00018445 | 1.1348e-05 | 0.00019369 | 0.00011087 | 0.00028432 | 9.79e-05 | 0.0001717 | 8.6245e-05 | 0.00026439 | 0.0002864 | 8.5698e-06 | 3.0184e-06 | 5.7941e-06 | 3.9254e-06
625 | C11H21NH | 168.1747 | 3.6934e-05 | 9.8116e-06 | 1.2465e-05 | 1.7684e-05 | 9.5442e-06 | 3.0721e-05 | 1.9527e-05 | 1.1624e-05 | 1.7667e-05 | 7.6853e-06 | 0.00023346 | 0.000825 | 2.5344e-05 | 0.00025804 | 0.00046498 | 6.0179e-05 | 0.0008233 | 0.00010754 | 4.3731e-05 | 0.00026841 | 0.00022067 | 0.00036127 | 0.00026107 | 0.00032486 | 0.00024454 | 0.00029793 | 5.4608e-05 | 0.00039531 | 0.00032802 | 2.3908e-07 | 7.924e-07 | 5.1574e-07 | 3.9126e-07
626 | C12H23H | 168.1873 | 1.61e-05 | 1.0279e-05 | 1.2823e-05 | 1.952e-05 | 8.631e-06 | 5.3292e-05 | 2.0107e-05 | 1.6727e-05 | 2.1258e-05 | 1.4339e-05 | 0.000231 | 0.00060685 | 7.2567e-05 | 0.00025744 | 0.00017507 | 0.00010097 | 0.00082442 | 0.00012158 | 8.1505e-05 | 0.00035938 | 0.00032572 | 0.00030347 | 0.00017783 | 0.0003425 | 0.00034255 | 0.00029159 | 7.8043e-05 | 0.00037103 | 0.00027028 | 2.7237e-06 | 1.9815e-06 | 2.3526e-06 | 5.2481e-07
627 | C5H3Cl3H | 168.9373 | 1.0432e-05 | 6.0266e-06 | 6.5177e-06 | 5.5343e-06 | 6.53e-06 | 1.7109e-05 | 8.6917e-06 | 4.4801e-06 | 7.8334e-06 | 4.1496e-06 | 0 | 0 | 0 | 0 | 0 | 0 | 0 | 0 | 0 | 1.33e-05 | 0 | 0 | 0 | 0 | 6.6501e-06 | 1.6625e-06 | 3.3251e-06 | 8.6452e-07 | 3.3746e-06 | 0 | 2.677e-07 | 1.3385e-07 | 1.8929e-07
628 | C7H4O5H | 169.0132 | 0 | 0 | 2.068e-07 | 5.1827e-06 | 7.6396e-07 | 4.4441e-05 | 8.4324e-06 | 1.7753e-05 | 9.2263e-06 | 1.5237e-05 | 0 | 2.6689e-05 | 1.2957e-05 | 0 | 0 | 0 | 0 | 1.8604e-05 | 1.7668e-05 | 0 | 8.4081e-06 | 1.3216e-05 | 0 | 1.2091e-05 | 4.204e-06 | 7.3776e-06 | 6.3455e-06 | 9.3154e-06 | 1.0761e-05 | 1.9666e-06 | 9.1849e-07 | 1.4426e-06 | 7.4114e-07
629 | C6H4N2O4H | 169.0244 | 5.0285e-06 | 0 | 3.2326e-06 | 2.5048e-05 | 2.1967e-05 | 0.0011004 | 0.00019262 | 0.00044486 | 0.00018483 | 0.00039159 | 0.00014815 | 0.00015691 | 1.2177e-05 | 0 | 0 | 0 | 0 | 0.0001471 | 8.8882e-05 | 0 | 5.7271e-05 | 0.00010575 | 0 | 7.8661e-05 | 2.8635e-05 | 5.326e-05 | 4.776e-05 | 8.8541e-05 | 7.7424e-05 | 5.9469e-05 | 2.1058e-05 | 4.0264e-05 | 2.716e-05
630 | C8H8O4H | 169.0495 | 6.4726e-05 | 1.7451e-05 | 3.6872e-05 | 5.4311e-05 | 9.9056e-05 | 0.0018792 | 0.0003586 | 0.00074543 | 0.00033849 | 0.00065923 | 0.0014593 | 0.001317 | 5.4696e-05 | 0.00029326 | 0.00016018 | 0.00015656 | 0.00048446 | 0.00046347 | 0.00029665 | 0.00031592 | 0.00016582 | 0.00094367 | 0.00020333 | 0.00041486 | 0.00024087 | 0.00045068 | 0.00034133 | 0.00076296 | 0.00062411 | 9.7598e-05 | 4.1262e-05 | 6.943e-05 | 3.9836e-05
631 | C9H12O3H | 169.0859 | 0.00015847 | 0.00011366 | 0.00016857 | 0.0002045 | 0.00012056 | 0.0031441 | 0.00065165 | 0.0012215 | 0.00063338 | 0.0010739 | 0.0093093 | 0.014568 | 0.00022944 | 0.0083905 | 0.0035772 | 0.001321 | 0.019853 | 0.0027074 | 4.3864e-06 | 0.0026078 | 0 | 0.0080355 | 0.0044295 | 0.0075214 | 0.0013039 | 0.0053226 | 0.0031167 | 0.008651 | 0.007672 | 0.00016345 | 6.8266e-05 | 0.00011586 | 6.7306e-05
632 | C13H12H | 169.1012 | 0.0012484 | 0.00082592 | 0.00058525 | 0.00039123 | 0.00020972 | 0.00037216 | 0.00060544 | 0.00037928 | 0.00044258 | 0.0002584 | 0.026311 | 0.051706 | 0.00033552 | 0.05613 | 0.011358 | 0.0034066 | 0.10806 | 0.0012634 | 0.00058766 | 0.03473 | 0.00043433 | 0.026117 | 0.023632 | 0.036636 | 0.017582 | 0.025992 | 0.00795 | 0.036436 | 0.03758 | 3.6061e-05 | 3.7717e-05 | 3.6889e-05 | 1.1713e-06
633 | C10H16SH | 169.1045 | 0.0010873 | 0.00074225 | 0.0005216 | 0.00035489 | 0.00022373 | 0.00054459 | 0.00057906 | 0.00030527 | 0.00043518 | 0.000225 | 0.011699 | 0.026275 | 0.00017776 | 0.015904 | 0.0069775 | 0.0023146 | 0.077805 | 0.0017539 | 0.0006351 | 0.03252 | 0.00023028 | 0.012717 | 0.0083988 | 0.026731 | 0.016375 | 0.016056 | 0.0078283 | 0.022519 | 0.026737 | 2.3793e-05 | 3.1607e-05 | 2.77e-05 | 5.5257e-06
634 | C10H16O2H | 169.1223 | 1.8872e-06 | 3.7108e-06 | 1.5236e-05 | 2.2747e-05 | 3.396e-05 | 0.00076471 | 0.00014037 | 0.00030609 | 0.0001362 | 0.00026881 | 0.021941 | 0.020681 | 8.5438e-05 | 0.01672 | 0.0025618 | 0.0023208 | 0.048991 | 0.0018679 | 0.00044 | 0.0095591 | 0.00013863 | 0.014236 | 0.0072009 | 0.0171 | 0.0048489 | 0.010846 | 0.0057692 | 0.017806 | 0.017568 | 0.00032147 | 0.00016082 | 0.00024114 | 0.0001136
635 | C11H20OH | 169.1587 | 3.4433e-05 | 6.8213e-05 | 3.3448e-05 | 8.8879e-05 | 0.00018395 | 0.00054601 | 0.00015916 | 0.0001974 | 0.00016104 | 0.0001708 | 0.022169 | 0.031561 | 0.00015865 | 0.026973 | 0.0055021 | 0.0024867 | 0.081511 | 0.0014697 | 0.00042561 | 0.020809 | 9.1162e-05 | 0.017963 | 0.011654 | 0.027802 | 0.01045 | 0.016967 | 0.0079392 | 0.025907 | 0.028093 | 3.735e-05 | 2.0341e-05 | 2.8845e-05 | 1.2027e-05
636 | C12H24H | 169.1951 | 0.0021701 | 0.0016006 | 0.0021786 | 0.0030349 | 0.0014205 | 0.0044363 | 0.0024735 | 0.0011151 | 0.0027479 | 0.00097681 | 0.052204 | 0.099049 | 0.003199 | 0.046581 | 0.015722 | 0.010079 | 0.21928 | 0.013691 | 0.0070511 | 0.043963 | 0.017943 | 0.051484 | 0.024127 | 0.080006 | 0.030953 | 0.046643 | 0.025098 | 0.071892 | 0.074868 | 0.00028518 | 0.00022251 | 0.00025384 | 4.4314e-05
637 | C6H3NO5H | 170.0084 | 2.4029e-07 | 1.2079e-07 | 5.3482e-07 | 2.7744e-08 | 7.1488e-07 | 2.8024e-05 | 4.9438e-06 | 1.131e-05 | 4.5668e-06 | 1.0038e-05 | 3.4477e-05 | 1.4536e-05 | 3.7089e-07 | 0 | 0 | 0 | 6.0408e-05 | 0 | 7.7221e-06 | 3.6904e-07 | 0 | 1.6461e-05 | 0 | 2.271e-05 | 1.8452e-07 | 9.839e-06 | 1.154e-05 | 2.043e-05 | 2.413e-05 | 3.0075e-06 | 1.0082e-06 | 2.0079e-06 | 1.4137e-06
638 | C7H7NO4H | 170.0448 | 4.562e-07 | 3.9188e-07 | 1.2999e-06 | 9.0718e-06 | 3.257e-06 | 0.00018134 | 3.2636e-05 | 7.2922e-05 | 3.2655e-05 | 6.3648e-05 | 0.00049871 | 0.00046367 | 1.6021e-05 | 6.2425e-05 | 0 | 0 | 0 | 2.7785e-05 | 4.8007e-05 | 4.1813e-05 | 0 | 0.00032614 | 2.0808e-05 | 2.5264e-05 | 2.0907e-05 | 9.8279e-05 | 0.00015192 | 0.0002077 | 0.00025369 | 9.0599e-06 | 3.615e-06 | 6.3374e-06 | 3.8501e-06
639 | C11H7ONH | 170.06 | 4.185e-05 | 3.0297e-05 | 1.1277e-05 | 1.2433e-05 | 7.0247e-06 | 0.00013317 | 3.9342e-05 | 4.785e-05 | 3.1717e-05 | 4.4538e-05 | 0.00061985 | 0.00079941 | 3.7902e-05 | 0.00042028 | 0.0001637 | 0.00011504 | 0.00084828 | 0.00012187 | 2.1194e-05 | 0.00012403 | 6.5884e-05 | 0.00048572 | 0.00023301 | 0.00033045 | 9.4955e-05 | 0.00028603 | 0.00016449 | 0.00046371 | 0.00037277 | 4.8351e-06 | 2.9121e-06 | 3.8736e-06 | 1.3598e-06
640 | C8H11NO3H | 170.0812 | 4.8586e-05 | 3.743e-05 | 1.5057e-05 | 2.7899e-05 | 6.4503e-06 | 0.00027628 | 6.8616e-05 | 0.00010285 | 6.1556e-05 | 9.2562e-05 | 0.0010203 | 0.0013502 | 3.4333e-05 | 0.00077356 | 0.00016298 | 4.1447e-05 | 0.0016912 | 0.00023831 | 2.9428e-06 | 0.00024673 | 0 | 0.00080162 | 0.000326 | 0.00064413 | 0.00012336 | 0.00047378 | 0.00030612 | 0.0008102 | 0.00070247 | 1.0569e-05 | 4.0883e-06 | 7.3288e-06 | 4.5828e-06
641 | C12H11NH | 170.0964 | 2.1686e-05 | 1.4308e-05 | 1.7534e-05 | 1.1947e-05 | 1.2507e-05 | 0.00013969 | 3.6279e-05 | 5.0791e-05 | 3.3236e-05 | 4.5677e-05 | 0.00053791 | 0.0011722 | 1.1817e-05 | 0.00087057 | 0.0002109 | 8.803e-05 | 0.0025459 | 0.0002072 | 2.2491e-05 | 0.00078127 | 0.00013639 | 0.00057396 | 0.00038983 | 0.00092519 | 0.00045883 | 0.00058695 | 0.00023794 | 0.00084588 | 0.00086301 | 6.2588e-06 | 2.765e-06 | 4.5119e-06 | 2.4705e-06
642 | C13H14 | 170.109 | 2.4924e-05 | 1.7186e-05 | 1.2692e-05 | 7.4759e-06 | 5.1721e-06 | 6.1963e-05 | 2.1569e-05 | 2.1016e-05 | 1.7495e-05 | 1.9857e-05 | 0.00048749 | 0.00088211 | 6.2376e-05 | 0.00095803 | 0.00014972 | 6.6222e-05 | 0.0028907 | 0.00016215 | 0 | 0.00071171 | 3.5682e-05 | 0.00047733 | 0.00039132 | 0.0010176 | 0.0003737 | 0.00056499 | 0.00030513 | 0.00082421 | 0.00097649 | 5.866e-06 | 3.3702e-06 | 4.6181e-06 | 1.7648e-06
643 | C9H15NO2H | 170.1176 | 2.8565e-06 | 3.0124e-06 | 6.7583e-06 | 1.509e-05 | 6.2225e-06 | 0.00010253 | 2.2744e-05 | 3.9337e-05 | 2.4727e-05 | 3.3595e-05 | 0.00036195 | 0.00069957 | 1.6515e-05 | 0.00046859 | 7.9399e-05 | 1.794e-05 | 0.0017067 | 5.1758e-06 | 0 | 0.00018828 | 0 | 0.00035934 | 0.00018864 | 0.00057061 | 9.4142e-05 | 0.00030319 | 0.00020936 | 0.00050309 | 0.00060719 | 1.1022e-05 | 4.1688e-06 | 7.5953e-06 | 4.8458e-06
644 | C10H19NOH | 170.1539 | 4.8107e-06 | 1.453e-06 | 1.9381e-05 | 9.3297e-05 | 1.4896e-05 | 0.001101 | 0.0002058 | 0.00043985 | 0.00021597 | 0.00038019 | 0.00018455 | 0.00038055 | 1.4109e-05 | 0.00030062 | 4.0975e-05 | 8.2525e-06 | 0.00065096 | 1.5098e-05 | 6.9771e-06 | 4.7281e-05 | 0 | 0.00019307 | 0.00011661 | 0.00022434 | 2.3641e-05 | 0.00013942 | 8.9471e-05 | 0.00022708 | 0.00024211 | 5.3358e-05 | 1.824e-05 | 3.5799e-05 | 2.4832e-05
645 | C2Cl2F4H | 170.9386 | 1.5233e-06 | 1.4009e-06 | 2.7997e-07 | 1.7537e-07 | 4.4245e-08 | 1.8875e-05 | 3.7164e-06 | 7.4537e-06 | 3.1598e-06 | 6.7494e-06 | 7.2048e-07 | 0 | 4.6427e-07 | 1.9453e-05 | 1.4789e-05 | 1.5856e-05 | 0.00064015 | 0 | 1.593e-05 | 6.4527e-05 | 4.1294e-05 | 3.9492e-07 | 1.6699e-05 | 0.00021869 | 5.2911e-05 | 7.2175e-05 | 0.00010011 | 0.0001096 | 0.00023269 | 2.1396e-06 | 1.2386e-06 | 1.6891e-06 | 6.3709e-07
646 | C3HF7H | 171.0039 | 3.6729e-07 | 0 | 5.8453e-07 | 1.6316e-08 | 2.1596e-06 | 0.00011513 | 1.971e-05 | 4.6754e-05 | 1.8251e-05 | 4.1447e-05 | 1.018e-05 | 0 | 0 | 0 | 0 | 6.6546e-06 | 6.603e-05 | 0 | 3.3649e-05 | 5.0093e-06 | 4.762e-05 | 3.3932e-06 | 2.2182e-06 | 3.3226e-05 | 2.6314e-05 | 1.6288e-05 | 1.5829e-05 | 1.8119e-05 | 2.4513e-05 | 3.1637e-06 | 1.8276e-06 | 2.4956e-06 | 9.4475e-07
647 | C7H6O5H | 171.0288 | 2.0995e-06 | 4.851e-07 | 4.7102e-06 | 3.1476e-06 | 9.1763e-06 | 0.00025428 | 4.565e-05 | 0.00010225 | 4.3027e-05 | 9.0372e-05 | 4.6943e-05 | 0 | 2.9048e-05 | 0 | 3.535e-06 | 3.3298e-05 | 7.2873e-05 | 0 | 5.8956e-05 | 1.564e-05 | 9.3204e-05 | 2.5331e-05 | 1.2278e-05 | 4.3943e-05 | 5.4422e-05 | 3.3993e-05 | 1.8823e-05 | 3.5301e-05 | 3.1126e-05 | 2.9188e-06 | 3.9129e-06 | 3.4158e-06 | 7.029e-07
648 | C8H10O4H | 171.0652 | 8.01e-05 | 0.00010496 | 1.9688e-05 | 2.6805e-05 | 5.9402e-05 | 0.0048056 | 0.00084942 | 0.0019384 | 0.00077392 | 0.0017252 | 0.012784 | 0.017743 | 0.00020176 | 0.0032221 | 0 | 5.6426e-05 | 0.012447 | 0.003441 | 8.3674e-05 | 0 | 0 | 0.010243 | 0.0010928 | 0.0053239 | 0 | 0.004165 | 0.0046573 | 0.0085317 | 0.0080717 | 0.00010501 | 6.9807e-05 | 8.7407e-05 | 2.489e-05
649 | C9H14O3H | 171.1016 | 0.00011611 | 0.00033492 | 7.56e-05 | 0.00032436 | 0.00027814 | 0.0045576 | 0.00094779 | 0.0017718 | 0.00091797 | 0.0015591 | 0.02715 | 0.033471 | 0.00068149 | 0.011144 | 0.00045814 | 0.0023406 | 0.025453 | 0.0126 | 0.00075527 | 0 | 0 | 0.020434 | 0.0046475 | 0.012936 | 0 | 0.0095044 | 0.0090399 | 0.018056 | 0.015416 | 0.00035728 | 0.00022855 | 0.00029292 | 9.103e-05
650 | C13H14H | 171.1168 | 0.0032307 | 0.0023023 | 0.0013272 | 0.00068269 | 0.00021035 | 0.00069619 | 0.0014082 | 0.0011485 | 0.00088422 | 0.00081278 | 0.048795 | 0.095442 | 0.00036521 | 0.097742 | 0.012287 | 0.0039096 | 0.31761 | 0.0014066 | 0.00052256 | 0.058741 | 0.00026713 | 0.048201 | 0.03798 | 0.10651 | 0.029504 | 0.055549 | 0.034824 | 0.084938 | 0.11012 | 4.297e-05 | 4.1154e-05 | 4.2062e-05 | 1.2841e-06
651 | C10H18O2H | 171.138 | 0.00014022 | 0.0001308 | 0.00014719 | 0.00014528 | 0.00012386 | 0.00090531 | 0.00026544 | 0.0003136 | 0.00025896 | 0.00027649 | 0.026515 | 0.036306 | 9.9846e-05 | 0.023973 | 0.0034926 | 0.0026226 | 0.085422 | 0.0029354 | 0.00070047 | 0.023777 | 0.000578 | 0.020973 | 0.01003 | 0.029686 | 0.012177 | 0.018217 | 0.0089935 | 0.028639 | 0.029688 | 0.00012819 | 9.5962e-05 | 0.00011208 | 2.279e-05
652 | C9H18N2OH | 171.1492 | 8.446e-06 | 8.162e-06 | 1.9173e-06 | 4.8491e-07 | 1.2636e-05 | 0.00064793 | 0.00011326 | 0.00026197 | 0.00010325 | 0.00023309 | 7.0374e-06 | 0.00012383 | 3.8733e-05 | 0.0026061 | 0.00011914 | 0 | 0.0011372 | 0 | 2.9466e-05 | 0.0022265 | 0 | 5.6532e-05 | 0.00090842 | 0.0003889 | 0.0011132 | 0.00061677 | 0.00048212 | 0.00042649 | 0.00075691 | 2.0262e-05 | 6.7539e-06 | 1.3508e-05 | 9.5515e-06
653 | C11H22OH | 171.1743 | 0.00020843 | 0.00020288 | 0.00011307 | 0.00017832 | 0.00090906 | 0.0015441 | 0.00052598 | 0.00057965 | 0.00049178 | 0.00052391 | 0.019694 | 0.037824 | 0.00041722 | 0.029277 | 0.0067677 | 0.0028383 | 0.093131 | 0.00087754 | 0.00080228 | 0.019544 | 0.0007284 | 0.019312 | 0.012961 | 0.031603 | 0.010136 | 0.018503 | 0.0095393 | 0.028281 | 0.032366 | 8.7288e-05 | 4.947e-05 | 6.8379e-05 | 2.6742e-05
654 | C12H26H | 171.2107 | 0.0054934 | 0.0049265 | 0.0063942 | 0.0030872 | 0.04318 | 0.10249 | 0.027595 | 0.039761 | 0.025426 | 0.03582 | 0.11844 | 0.41493 | 0.030514 | 1.2409 | 0.35552 | 0.20176 | 2.559 | 0 | 0.035163 | 0 | 0 | 0.18796 | 0.59938 | 0.86472 | 0 | 0.41302 | 0.39158 | 0.55013 | 0.90776 | 0.0070023 | 0.0036411 | 0.0053217 | 0.0023767
655 | C6H5NO5H | 172.024 | 4.1377e-09 | 0 | 5.7836e-07 | 7.5769e-10 | 1.5534e-06 | 8.0665e-06 | 1.7005e-06 | 3.177e-06 | 1.5972e-06 | 2.8195e-06 | 8.9697e-05 | 0.00020309 | 2.2427e-06 | 3.2153e-05 | 0 | 5.4651e-06 | 0.0001043 | 0.00015884 | 3.2678e-06 | 0 | 0 | 9.8344e-05 | 1.2539e-05 | 8.8802e-05 | 0 | 4.9922e-05 | 5.0814e-05 | 9.2817e-05 | 8.3917e-05 | 1.5581e-06 | 1.5507e-06 | 1.5544e-06 | 5.2754e-09
656 | C10H5O2NH | 172.0393 | 2.6002e-07 | 5.1536e-08 | 1.2754e-06 | 1.9706e-06 | 2.9359e-06 | 3.6355e-05 | 7.1415e-06 | 1.4352e-05 | 7.1617e-06 | 1.2498e-05 | 0.0017528 | 0.0010922 | 1.2562e-05 | 5.3476e-05 | 0 | 0 | 0.00099764 | 0.00012071 | 0 | 0 | 0 | 0.0009525 | 1.7825e-05 | 0.00037278 | 0 | 0.00033578 | 0.00044556 | 0.00076944 | 0.00082009 | 0 | 5.2963e-06 | 2.6482e-06 | 3.7451e-06
657 | C7H9NO4H | 172.0604 | 1.7471e-06 | 6.7152e-07 | 1.2935e-06 | 2.2189e-06 | 5.1331e-07 | 5.7951e-05 | 1.0732e-05 | 2.3141e-05 | 1.0305e-05 | 2.0381e-05 | 5.6021e-05 | 0 | 5.1883e-05 | 4.1569e-05 | 0 | 6.5348e-06 | 0.00022774 | 0 | 2.4087e-05 | 0 | 1.0568e-05 | 3.5968e-05 | 1.6035e-05 | 8.3943e-05 | 5.2842e-06 | 3.5307e-05 | 3.4827e-05 | 5.5702e-05 | 8.0411e-05 | 2.4027e-06 | 2.1951e-06 | 2.2989e-06 | 1.4682e-07
658 | C8H13NO3H | 172.0968 | 2.4909e-05 | 2.1959e-05 | 1.1538e-05 | 1.8435e-05 | 7.2816e-06 | 0.00017567 | 4.3299e-05 | 6.5177e-05 | 4.004e-05 | 5.8255e-05 | 0.0011171 | 0.0014155 | 1.1423e-05 | 0.0011687 | 0.00017413 | 0.00011395 | 0.0030553 | 2.6545e-05 | 4.5925e-05 | 0.00041881 | 4.668e-05 | 0.00084799 | 0.00048559 | 0.0010426 | 0.00023275 | 0.00065222 | 0.0003626 | 0.0010598 | 0.0010946 | 2.8676e-05 | 1.2863e-05 | 2.0769e-05 | 1.1181e-05
659 | C9H17NO2H | 172.1332 | 6.1023e-06 | 5.7652e-06 | 7.4025e-06 | 1.7025e-05 | 5.1675e-06 | 0.00012531 | 2.7796e-05 | 4.7978e-05 | 2.9251e-05 | 4.1389e-05 | 0.00072609 | 0.00078499 | 6.607e-06 | 0.00061217 | 0.00016238 | 0.00010371 | 0.0018728 | 3.6448e-05 | 2.6089e-05 | 0.00060737 | 0 | 0.0005059 | 0.00029275 | 0.00064511 | 0.00030368 | 0.00043686 | 0.00016994 | 0.00066639 | 0.00065133 | 1.1991e-05 | 5.4898e-06 | 8.7406e-06 | 4.5974e-06
660 | C10H21NOH | 172.1696 | 2.7156e-05 | 8.3225e-06 | 8.3125e-06 | 2.1086e-05 | 1.1133e-05 | 6.1982e-05 | 2.2999e-05 | 2.0555e-05 | 2.3035e-05 | 1.7593e-05 | 6.9622e-05 | 0.00020225 | 7.4499e-06 | 0.00025472 | 0.00022839 | 2.724e-05 | 0.00071604 | 0 | 0 | 0.00067092 | 5.2088e-05 | 9.3108e-05 | 0.00017012 | 0.00023868 | 0.0003615 | 0.00021585 | 0.00011386 | 0.0002241 | 0.00026654 | 6.2669e-07 | 1.177e-06 | 9.0185e-07 | 3.8914e-07
661 | C5H7Cl3H | 172.9686 | 3.1137e-05 | 2.5334e-05 | 5.0409e-06 | 3.2129e-05 | 1.2163e-05 | 0.00015286 | 4.311e-05 | 5.483e-05 | 4.2187e-05 | 4.8533e-05 | 0 | 0.00016248 | 0.00045375 | 0 | 0 | 0 | 0 | 0.00010229 | 0.00038851 | 0 | 0.00026534 | 0.00020541 | 0 | 0.0001636 | 0.00013267 | 0.00012542 | 8.8768e-05 | 0.00011218 | 0.00014549 | 0 | 4.1967e-06 | 2.0983e-06 | 2.9675e-06
662 | C6H4O6H | 173.0081 | 3.9887e-07 | 4.9036e-09 | 1.4921e-06 | 8.3521e-07 | 5.6577e-06 | 9.4805e-05 | 1.7199e-05 | 3.8074e-05 | 1.6174e-05 | 3.3672e-05 | 1.965e-08 | 5.4837e-07 | 0 | 0 | 0 | 2.5647e-07 | 0.00011408 | 0 | 2.6504e-06 | 3.1476e-05 | 2.0563e-05 | 1.8934e-07 | 8.5492e-08 | 3.8909e-05 | 2.602e-05 | 1.6301e-05 | 1.9392e-05 | 2.1631e-05 | 4.1207e-05 | 3.6781e-07 | 2.3943e-07 | 3.0362e-07 | 9.0777e-08
663 | C10H4O3H | 173.0233 | 1.4084e-06 | 1.4435e-06 | 5.2089e-07 | 1.0004e-07 | 3.7134e-06 | 5.8291e-05 | 1.0913e-05 | 2.3244e-05 | 9.8289e-06 | 2.0782e-05 | 6.9348e-07 | 1.9726e-06 | 2.3962e-06 | 3.4435e-06 | 0 | 8.2031e-06 | 2.2823e-05 | 0 | 5.1304e-06 | 0 | 0 | 1.6874e-06 | 3.8822e-06 | 9.318e-06 | 0 | 3.7219e-06 | 4.0552e-06 | 4.6928e-06 | 8.0109e-06 | 1.1517e-06 | 5.599e-07 | 8.5581e-07 | 4.1848e-07
664 | C7H8O5H | 173.0444 | 1.6353e-06 | 1.727e-06 | 4.0871e-06 | 1.8255e-06 | 3.8599e-06 | 0.00012162 | 2.246e-05 | 4.8592e-05 | 2.107e-05 | 4.3017e-05 | 0.00010908 | 0.000458 | 1.1289e-05 | 0.0001494 | 1.7876e-05 | 0.00013275 | 0.00018581 | 0.00028791 | 2.8791e-05 | 4.73e-05 | 0 | 0.00019279 | 0.00010001 | 0.0001675 | 2.365e-05 | 0.00012099 | 7.5794e-05 | 0.0001799 | 0.00016381 | 0 | 2.1818e-06 | 1.0909e-06 | 1.5427e-06
665 | C11H8O2H | 173.0597 | 6.0849e-06 | 6.6142e-06 | 8.2996e-06 | 3.1372e-06 | 4.5474e-06 | 0.00030808 | 5.6128e-05 | 0.00012345 | 5.17e-05 | 0.0001097 | 0.015858 | 0.017221 | 5.3216e-05 | 0.004856 | 0.00076696 | 0.00090742 | 0.01216 | 0.0012775 | 0.00023415 | 0.00041811 | 0 | 0.011044 | 0.0021768 | 0.0045572 | 0.00020905 | 0.0044968 | 0.004713 | 0.0089418 | 0.0085962 | 2.5419e-05 | 4.7512e-05 | 3.6466e-05 | 1.5623e-05
666 | C8H12O4H | 173.0808 | 1.0249e-05 | 9.4184e-06 | 1.3765e-05 | 6.4933e-05 | 3.5061e-05 | 0.00080482 | 0.00015637 | 0.00031838 | 0.00016072 | 0.0002762 | 0.0016376 | 0.0025627 | 0.00017884 | 0.00074674 | 0.00011101 | 0.00021038 | 0.0013231 | 0.0017177 | 0.00029731 | 0 | 0 | 0.0014597 | 0.00035604 | 0.0011127 | 0 | 0.00073212 | 0.00067124 | 0.0012922 | 0.0010304 | 0.00013598 | 6.0007e-05 | 9.7993e-05 | 5.372e-05
667 | C12H12OH | 173.0961 | 0.00011541 | 8.9089e-05 | 1.9793e-05 | 6.8118e-06 | 7.401e-05 | 0.0011464 | 0.00024192 | 0.00044505 | 0.00020271 | 0.00040646 | 0.017989 | 0.019981 | 0.00022399 | 0.010346 | 0.0017323 | 0.0015346 | 0.024852 | 0.0042983 | 6.4747e-05 | 0.003831 | 0 | 0.012731 | 0.0045377 | 0.0097382 | 0.0019155 | 0.0072307 | 0.0049006 | 0.012676 | 0.010807 | 0.00010914 | 6.4833e-05 | 8.6986e-05 | 3.1328e-05
668 | C9H16O3H | 173.1172 | 4.7047e-05 | 3.7721e-05 | 3.4031e-05 | 5.5949e-05 | 4.7276e-05 | 0.001075 | 0.00021616 | 0.00042079 | 0.00020677 | 0.00037133 | 0.0027717 | 0.0043118 | 0.00022339 | 0.0052704 | 0.00077036 | 0.00072016 | 0.0036331 | 0.0023198 | 0.00056448 | 0.0017945 | 0 | 0.0024356 | 0.0022536 | 0.0021724 | 0.00089726 | 0.0019397 | 0.00070365 | 0.0025737 | 0.0015948 | 0.00053584 | 0.00026652 | 0.00040118 | 0.00019043
669 | C13H16H | 173.1325 | 0.00074193 | 0.00067616 | 0.00060507 | 0.00054644 | 0.00014007 | 0.00058218 | 0.00054864 | 0.00021207 | 0.00051208 | 0.0001686 | 0.05957 | 0.085687 | 0.00016228 | 0.060792 | 0.011588 | 0.0049755 | 0.21138 | 0.0027038 | 0.0011849 | 0.064554 | 0.00033971 | 0.048473 | 0.025785 | 0.071756 | 0.032447 | 0.044615 | 0.020446 | 0.068557 | 0.073288 | 0.00010781 | 7.3895e-05 | 9.0854e-05 | 2.3984e-05
670 | C10H20O2H | 173.1536 | 2.2781e-05 | 2.1791e-05 | 8.7582e-05 | 0.00031457 | 0.00020739 | 0.0038106 | 0.00074412 | 0.0015066 | 0.00077287 | 0.0013028 | 0.0041833 | 0.01133 | 0.00013622 | 0.0055985 | 0 | 0 | 0.010441 | 0.0008459 | 0 | 0.00072579 | 0 | 0.0052166 | 0.0018662 | 0.0037624 | 0.0003629 | 0.002802 | 0.0021274 | 0.0049031 | 0.0049996 | 0 | 9.6803e-06 | 4.8401e-06 | 6.845e-06
671 | C11H24OH | 173.19 | 0 | 0 | 3.7293e-07 | 7.2834e-06 | 1.1594e-06 | 9.4787e-05 | 1.7267e-05 | 3.8079e-05 | 1.799e-05 | 3.2981e-05 | 0 | 5.1514e-05 | 1.2154e-07 | 8.1077e-05 | 0 | 0 | 0.0001343 | 0 | 0 | 0 | 0 | 1.7212e-05 | 2.7026e-05 | 4.4768e-05 | 0 | 2.2251e-05 | 1.8711e-05 | 3.238e-05 | 5.0344e-05 | 0 | 0 | 0 | 0
672 | C6H7NO5H | 174.0397 | 6.1249e-07 | 8.0751e-07 | 1.7561e-06 | 1.204e-07 | 2.8865e-06 | 9.6994e-06 | 2.6471e-06 | 3.5915e-06 | 2.3858e-06 | 3.2915e-06 | 0.00018598 | 0.0006839 | 2.8431e-05 | 4.8817e-05 | 0 | 7.4864e-06 | 1.8683e-05 | 7.3944e-05 | 5.6867e-05 | 0 | 0 | 0.00029943 | 1.8768e-05 | 4.9832e-05 | 0 | 9.2008e-05 | 0.0001398 | 0.00018076 | 0.00025698 | 3.3933e-06 | 1.5397e-06 | 2.4665e-06 | 1.3107e-06
673 | C10H7NO2H | 174.055 | 4.6384e-07 | 5.6441e-07 | 7.3621e-07 | 3.5106e-06 | 3.5478e-07 | 3.0942e-05 | 6.0953e-06 | 1.2231e-05 | 6.5072e-06 | 1.0542e-05 | 0.00024981 | 0.012309 | 1.9867e-05 | 0.00010187 | 0 | 1.9317e-05 | 0.00065753 | 0 | 7.0685e-05 | 1.7422e-05 | 0 | 0.0041929 | 4.0396e-05 | 0.00024274 | 8.711e-06 | 0.0011212 | 0.0020504 | 0.0023242 | 0.0047585 | 3.5849e-06 | 2.1787e-06 | 2.8818e-06 | 9.943e-07
674 | C7H11NO4H | 174.0761 | 4.7227e-07 | 5.692e-07 | 6.3699e-07 | 5.7322e-08 | 9.5063e-07 | 2.3164e-05 | 4.3084e-06 | 9.2418e-06 | 3.9115e-06 | 8.246e-06 | 0.00019746 | 0.00094234 | 5.2576e-06 | 9.8878e-05 | 0 | 4.2901e-06 | 0.00031103 | 0.00011862 | 9.1334e-06 | 1.7515e-05 | 0 | 0.00038169 | 3.4389e-05 | 0.00014626 | 8.7576e-06 | 0.00014277 | 0.0001701 | 0.00027826 | 0.00035 | 2.6162e-06 | 1.2326e-06 | 1.9244e-06 | 9.7834e-07
675 | C8H15NO3H | 174.1125 | 1.5111e-05 | 1.2148e-05 | 7.6921e-06 | 4.2372e-06 | 6.5426e-06 | 8.2906e-05 | 2.1439e-05 | 3.0369e-05 | 1.809e-05 | 2.8017e-05 | 0.00027006 | 0.00043552 | 1.208e-05 | 0.00012525 | 5.2959e-05 | 6.5497e-05 | 0.00048443 | 5.9787e-05 | 1.1095e-05 | 0.00017772 | 0 | 0.00023922 | 8.1236e-05 | 0.0001851 | 8.8858e-05 | 0.0001486 | 7.6706e-05 | 0.00024003 | 0.00020165 | 9.5607e-06 | 4.1967e-06 | 6.8787e-06 | 3.7929e-06
676 | C12H15NH | 174.1277 | 4.9572e-05 | 3.1977e-05 | 2.2752e-05 | 9.4983e-06 | 3.1931e-06 | 3.8167e-05 | 2.586e-05 | 1.7563e-05 | 1.7699e-05 | 1.5393e-05 | 0.0010805 | 0.0014002 | 1.4084e-06 | 0.0019473 | 0.00045096 | 0.00013281 | 0.0040042 | 0 | 2.0069e-05 | 0.0018202 | 1.215e-05 | 0.00082734 | 0.00084368 | 0.0013414 | 0.00091618 | 0.00098216 | 0.0002426 | 0.0013092 | 0.0013598 | 3.2173e-06 | 1.6464e-06 | 2.4319e-06 | 1.1108e-06
677 | C9H19NO2H | 174.1488 | 1.6175e-05 | 1.1638e-05 | 6.7124e-06 | 1.099e-05 | 5.8068e-06 | 7.2418e-05 | 2.0623e-05 | 2.5648e-05 | 1.9048e-05 | 2.3e-05 | 0.0016479 | 0.0023364 | 5.3561e-07 | 0.0024765 | 0.00048761 | 0.00014813 | 0.0061707 | 0 | 3.8436e-05 | 0.0026522 | 1.6605e-05 | 0.0013283 | 0.0010374 | 0.0020697 | 0.0013344 | 0.0014424 | 0.00044053 | 0.0020152 | 0.0021124 | 3.4701e-06 | 1.9707e-06 | 2.7204e-06 | 1.0603e-06
678 | C6H6O6H | 175.0237 | 0 | 0 | 0 | 1.449e-09 | 2.7897e-07 | 5.3068e-06 | 9.3121e-07 | 2.1465e-06 | 8.6362e-07 | 1.9031e-06 | 6.0142e-05 | 0.00017386 | 2.3331e-05 | 2.0001e-05 | 0 | 8.0995e-05 | 3.6394e-05 | 0.00023284 | 9.0527e-06 | 0 | 0 | 8.5779e-05 | 3.3665e-05 | 9.2764e-05 | 0 | 5.3052e-05 | 4.4115e-05 | 8.1209e-05 | 8.4248e-05 | 0 | 1.4782e-06 | 7.3908e-07 | 1.0452e-06
679 | C10H6O3H | 175.039 | 1.2488e-07 | 0 | 1.4502e-06 | 1.477e-07 | 6.0142e-07 | 3.8402e-05 | 6.7877e-06 | 1.5497e-05 | 6.3695e-06 | 1.3708e-05 | 0.0085809 | 0.0048823 | 4.7092e-05 | 0.0009783 | 0.00014449 | 0.00020516 | 0.0021616 | 0.00054254 | 6.0129e-05 | 3.8965e-05 | 0.0002182 | 0.0045034 | 0.00044265 | 0.00092141 | 0.00012858 | 0.001499 | 0.0020293 | 0.0032972 | 0.0037871 | 0 | 1.065e-05 | 5.325e-06 | 7.5307e-06
680 | C7H10O5H | 175.0601 | 4.3281e-06 | 2.5855e-06 | 7.7549e-06 | 1.3283e-05 | 2.6912e-06 | 0.0001398 | 2.8406e-05 | 5.4718e-05 | 2.9387e-05 | 4.7384e-05 | 0.0015997 | 0.0021165 | 5.0289e-05 | 0.0007003 | 0 | 0.00027309 | 0.0028717 | 0.0006766 | 6.2218e-05 | 0.00010235 | 9.3699e-06 | 0.0012555 | 0.00032446 | 0.0012035 | 5.5862e-05 | 0.00070984 | 0.00061038 | 0.0013075 | 0.0011779 | 1.7628e-05 | 1.2197e-05 | 1.4912e-05 | 3.8405e-06
681 | C11H10O2H | 175.0753 | 1.8088e-05 | 1.5231e-05 | 7.2774e-05 | 0.00012461 | 5.4175e-06 | 0.00042835 | 0.00011074 | 0.00016205 | 0.0001351 | 0.00013536 | 0.014173 | 0.0099411 | 7.4318e-05 | 0.0019471 | 0 | 0.0010695 | 0.0075619 | 0.0017457 | 8.9244e-05 | 0 | 0 | 0.0080629 | 0.0010055 | 0.0031323 | 0 | 0.0030502 | 0.0035879 | 0.0064828 | 0.0065507 | 0.00024784 | 0.00012033 | 0.00018409 | 9.016e-05
682 | C8H14O4H | 175.0965 | 1.67e-05 | 2.2242e-05 | 2.7112e-05 | 5.6625e-05 | 3.521e-05 | 0.00056816 | 0.00012101 | 0.0002195 | 0.00012397 | 0.00019037 | 0.0026495 | 0.002946 | 8.3594e-05 | 0.0014627 | 0.00035785 | 0.00049745 | 0.0032739 | 0.0012977 | 0.00012088 | 0.00014674 | 0 | 0.001893 | 0.00077268 | 0.0015642 | 7.3372e-05 | 0.0010758 | 0.00081713 | 0.0018711 | 0.0014909 | 5.299e-05 | 2.7634e-05 | 4.0312e-05 | 1.7929e-05
683 | C12H14OH | 175.1117 | 0.00016347 | 0.00016701 | 3.4175e-05 | 1.5134e-05 | 2.1257e-05 | 0.00040616 | 0.00013453 | 0.00015022 | 9.1415e-05 | 0.00014641 | 0.018639 | 0.02304 | 0.00010855 | 0.014403 | 0.0022119 | 0.0011937 | 0.037646 | 0.0019394 | 0.00017248 | 0.0077468 | 0.00032959 | 0.013929 | 0.0059363 | 0.013253 | 0.0040382 | 0.0092891 | 0.005035 | 0.015485 | 0.014302 | 2.1968e-05 | 2.3207e-05 | 2.2587e-05 | 8.7637e-07
684 | C9H18O3H | 175.1329 | 0.00034015 | 0.00022255 | 0.00020154 | 0.00024498 | 0.00012414 | 0.0008017 | 0.00032251 | 0.00024492 | 0.00030587 | 0.00021764 | 0.029975 | 0.045663 | 0.0003083 | 0.034414 | 0.0099589 | 0.0038326 | 0.071343 | 0.0033999 | 0.00098845 | 0.015847 | 0.00040362 | 0.025316 | 0.016068 | 0.025244 | 0.0081254 | 0.018688 | 0.0082732 | 0.028869 | 0.026364 | 5.2566e-05 | 3.6797e-05 | 4.4682e-05 | 1.115e-05
685 | C13H18H | 175.1481 | 0.0011681 | 0.00093208 | 0.0010339 | 0.00088756 | 0.00032197 | 0.00077528 | 0.00085314 | 0.0002924 | 0.0008212 | 0.00023351 | 0.15451 | 0.26973 | 0.00090223 | 0.26447 | 0.05824 | 0.0174 | 0.62388 | 0.0057091 | 0.004161 | 0.26357 | 0.0004744 | 0.14171 | 0.11337 | 0.21125 | 0.13202 | 0.14959 | 0.042757 | 0.20781 | 0.21475 | 3.6072e-05 | 4.918e-05 | 4.2626e-05 | 9.2684e-06
686 | C10H22SH | 175.1515 | 0.0014537 | 0.00095392 | 0.00068554 | 0.00071974 | 0.00020738 | 0.00074959 | 0.00079498 | 0.00040599 | 0.00067122 | 0.00026928 | 0.16404 | 0.21178 | 0.00081132 | 0.091914 | 0.032966 | 0.011129 | 0.49586 | 0.0046099 | 0.0046649 | 0.14391 | 0.0016273 | 0.12555 | 0.045336 | 0.16838 | 0.072768 | 0.10301 | 0.054838 | 0.16651 | 0.17489 | 5.4666e-05 | 6.0884e-05 | 5.7775e-05 | 4.3971e-06
687 | C10H22O2H | 175.1693 | 5.4222e-06 | 6.3843e-06 | 2.7407e-05 | 3.1027e-05 | 3.8779e-05 | 0.00039258 | 8.3601e-05 | 0.00015197 | 8.5517e-05 | 0.00013149 | 0.0016087 | 0.0064647 | 0.00011783 | 0.022036 | 0.0023784 | 0.00087907 | 0.0010517 | 0.00075506 | 0.0001121 | 0 | 0.0001675 | 0.0027304 | 0.008431 | 0.00063963 | 8.3752e-05 | 0.0029712 | 0.0038141 | 0.0024612 | 0.0040108 | 1.6828e-05 | 9.0453e-06 | 1.2937e-05 | 5.5033e-06
688 | C9H3O4H | 176.0104 | 1.2468e-06 | 1.3218e-06 | 1.0814e-06 | 9.8561e-07 | 1.3991e-06 | 6.7974e-06 | 2.1387e-06 | 2.2874e-06 | 1.9887e-06 | 2.0664e-06 | 1.91e-06 | 0 | 1.7242e-06 | 1.1206e-05 | 3.1886e-06 | 4.5382e-06 | 7.4844e-05 | 0 | 6.0211e-06 | 1.8904e-05 | 0 | 1.2114e-06 | 6.3109e-06 | 2.6955e-05 | 9.4518e-06 | 1.0982e-05 | 1.1177e-05 | 1.4274e-05 | 2.6769e-05 | 0 | 2.2861e-08 | 1.143e-08 | 1.6165e-08
689 | C5H5NO6H | 176.019 | 3.3966e-08 | 1.0664e-08 | 4.4914e-08 | 5.952e-08 | 1.7231e-07 | 6.2304e-06 | 1.092e-06 | 2.5179e-06 | 1.0246e-06 | 2.2268e-06 | 3.2287e-05 | 4.0325e-05 | 4.0942e-06 | 1.3419e-05 | 8.0294e-07 | 6.1761e-07 | 1.2412e-05 | 0 | 0 | 1.324e-05 | 1.1898e-05 | 2.5569e-05 | 4.9464e-06 | 4.1373e-06 | 1.2569e-05 | 1.1805e-05 | 9.9308e-06 | 1.8859e-05 | 1.647e-05 | 0 | 1.2226e-07 | 6.1131e-08 | 8.6452e-08
690 | C9H5O3NH | 176.0342 | 4.547e-07 | 4.471e-07 | 8.2475e-07 | 2.2483e-06 | 1.2491e-06 | 1.1619e-05 | 2.8072e-06 | 4.3687e-06 | 3.135e-06 | 3.6976e-06 | 0.00028755 | 0.00017611 | 7.2956e-06 | 0.00011063 | 0 | 0 | 0.00022385 | 5.0699e-05 | 3.5769e-06 | 3.8645e-05 | 1.9651e-05 | 0.00015698 | 3.6878e-05 | 9.2709e-05 | 2.9148e-05 | 7.893e-05 | 5.9242e-05 | 0.00014612 | 0.00012781 | 2.2416e-06 | 1.6436e-06 | 1.9426e-06 | 4.2281e-07
691 | C6H9NO5H | 176.0553 | 4.5736e-07 | 1.2976e-07 | 7.0941e-07 | 8.949e-08 | 3.5896e-07 | 2.6554e-05 | 4.7165e-06 | 1.07e-05 | 4.3511e-06 | 9.5009e-06 | 0.0004359 | 0.00054321 | 4.9338e-05 | 0.00026543 | 0 | 1.0225e-05 | 0.00074556 | 0.00013848 | 3.962e-05 | 4.5983e-05 | 4.1643e-05 | 0.00034282 | 9.1884e-05 | 0.00030789 | 4.3813e-05 | 0.0001966 | 0.00015064 | 0.00034835 | 0.00029876 | 4.832e-06 | 2.8003e-06 | 3.8161e-06 | 1.4366e-06
692 | C10H9O2NH | 176.0706 | 9.413e-07 | 6.666e-07 | 2.0205e-06 | 5.9856e-06 | 3.1312e-06 | 3.2702e-05 | 7.5745e-06 | 1.246e-05 | 8.5243e-06 | 1.0537e-05 | 0.00081187 | 0.0010437 | 0.00010164 | 0.0003056 | 0 | 0 | 0.00135 | 0.0002355 | 4.1836e-05 | 6.7737e-06 | 5.7378e-06 | 0.00065242 | 0.00010187 | 0.00054246 | 6.2557e-06 | 0.00032575 | 0.00031931 | 0.00062919 | 0.00057907 | 7.208e-06 | 2.7968e-06 | 5.0024e-06 | 3.1192e-06
693 | C7H13NO4H | 176.0917 | 2.557e-06 | 1.5823e-06 | 3.0053e-06 | 3.3174e-06 | 1.6879e-06 | 6.0663e-05 | 1.2135e-05 | 2.3784e-05 | 1.1765e-05 | 2.0915e-05 | 0.00023496 | 0.0002609 | 0 | 0.00013789 | 5.0014e-06 | 2.5503e-05 | 0.00046174 | 8.9625e-05 | 1.0527e-05 | 2.1164e-05 | 1.3762e-06 | 0.00016529 | 5.6133e-05 | 0.0001873 | 1.127e-05 | 0.000105 | 8.4815e-05 | 0.00018929 | 0.0001759 | 7.7272e-06 | 3.1212e-06 | 5.4242e-06 | 3.257e-06
694 | C11H13NOH | 176.107 | 7.6957e-06 | 4.3329e-06 | 3.0295e-06 | 4.2701e-06 | 2.4713e-06 | 2.028e-05 | 7.0132e-06 | 6.7479e-06 | 6.3343e-06 | 6.0783e-06 | 9.747e-05 | 0.0001386 | 2.6551e-05 | 0.00012975 | 3.9915e-05 | 2.2197e-05 | 0.00038998 | 4.7679e-05 | 1.4432e-05 | 0.00012948 | 1.5768e-05 | 8.7542e-05 | 6.3955e-05 | 0.0001507 | 7.2626e-05 | 9.3705e-05 | 3.9224e-05 | 0.00013059 | 0.00012527 | 5.0145e-06 | 2.3357e-06 | 3.6751e-06 | 1.8942e-06
695 | C8H17NO3H | 176.1281 | 8.1431e-06 | 6.7788e-06 | 5.5666e-06 | 3.8343e-06 | 1.5545e-06 | 3.3636e-05 | 9.9189e-06 | 1.1844e-05 | 8.6791e-06 | 1.0845e-05 | 0.00079763 | 0.0012119 | 4.9734e-06 | 0.0013045 | 0.00031649 | 0.00011082 | 0.0024016 | 2.7412e-05 | 3.0507e-05 | 0.00073821 | 0 | 0.0006715 | 0.00057726 | 0.00081985 | 0.00036911 | 0.00060943 | 0.00018878 | 0.00087101 | 0.00083953 | 8.5833e-06 | 4.057e-06 | 6.3201e-06 | 3.2006e-06
696 | C12H17NH | 176.1434 | 2.071e-05 | 1.3319e-05 | 1.2089e-05 | 1.6883e-05 | 4.7622e-06 | 5.2076e-05 | 1.9973e-05 | 1.6604e-05 | 1.9486e-05 | 1.4591e-05 | 0.002693 | 0.0036867 | 1.3776e-05 | 0.0021452 | 0.00077411 | 0.00024818 | 0.0076874 | 0.00011327 | 7.7996e-05 | 0.0026208 | 0 | 0.0021312 | 0.0010558 | 0.0026262 | 0.0013104 | 0.0017809 | 0.00072672 | 0.0027423 | 0.0027069 | 5.4514e-06 | 2.6439e-06 | 4.0476e-06 | 1.9852e-06
697 | C13H20 | 176.1559 | 1.5856e-05 | 1.0559e-05 | 9.0969e-06 | 1.3587e-05 | 7.0094e-06 | 5.0867e-05 | 1.7829e-05 | 1.649e-05 | 1.7405e-05 | 1.4541e-05 | 0.0013654 | 0.0020544 | 1.7546e-05 | 0.00061679 | 0.00054002 | 0.00023868 | 0.0044841 | 5.9151e-05 | 0.00011547 | 0.0018759 | 5.2986e-05 | 0.0011458 | 0.00046516 | 0.0015529 | 0.00096446 | 0.0010321 | 0.00045098 | 0.00155 | 0.0015619 | 3.8576e-06 | 2.2247e-06 | 3.0411e-06 | 1.1547e-06
698 | C9H4O4H | 177.0182 | 9.5917e-07 | 2.6201e-07 | 2.867e-06 | 1.5343e-06 | 8.7759e-06 | 0.00025145 | 4.4308e-05 | 0.00010152 | 4.1445e-05 | 8.9853e-05 | 0.00082062 | 7.3226e-05 | 2.6729e-05 | 1.3227e-05 | 0 | 0 | 0 | 0.00023765 | 4.6271e-06 | 0 | 0.00011133 | 0.00030686 | 4.409e-06 | 8.076e-05 | 5.5667e-05 | 0.00011192 | 0.00013379 | 0.00024103 | 0.00035031 | 5.3465e-06 | 2.1216e-06 | 3.734e-06 | 2.2804e-06
699 | C6H8O6H | 177.0394 | 8.2232e-07 | 7.7219e-08 | 8.4988e-07 | 2.8903e-05 | 2.4239e-06 | 0.00014271 | 2.9298e-05 | 5.6672e-05 | 3.4898e-05 | 4.8127e-05 | 0.0029624 | 0.0029342 | 6.13e-05 | 0.0009946 | 0 | 0 | 0.0026842 | 0.00036042 | 0.00013822 | 5.6158e-05 | 0 | 0.001986 | 0.00033153 | 0.0010609 | 2.8079e-05 | 0.00085163 | 0.00087165 | 0.0017051 | 0.0015908 | 2.0695e-05 | 1.2782e-05 | 1.6739e-05 | 5.5956e-06
700 | C10H8O3H | 177.0546 | 0 | 0 | 1.482e-06 | 5.2004e-05 | 2.1197e-06 | 0.00013377 | 3.1563e-05 | 5.409e-05 | 4.338e-05 | 4.6616e-05 | 0.015131 | 0.071553 | 0.00057036 | 0.0036402 | 0.0032939 | 0 | 0.016344 | 0.0016598 | 0.00082516 | 0.00067084 | 9.9196e-05 | 0.029085 | 0.0023114 | 0.0062762 | 0.00038502 | 0.0095144 | 0.013275 | 0.019089 | 0.026816 | 2.2207e-05 | 2.7422e-05 | 2.4814e-05 | 3.6878e-06
701 | C7H12O5H | 177.0757 | 9.447e-06 | 7.4511e-06 | 1.082e-05 | 3.0524e-05 | 3.1018e-06 | 0.00010619 | 2.7922e-05 | 3.95e-05 | 3.2543e-05 | 3.3607e-05 | 0.01249 | 0.015637 | 6.7954e-05 | 0.0050298 | 0.00020331 | 0.0010351 | 0.01938 | 0.001849 | 0.00016467 | 0.0010314 | 3.3773e-06 | 0.0093983 | 0.0020894 | 0.0071312 | 0.00051741 | 0.004784 | 0.0041739 | 0.0091195 | 0.0086382 | 7.4819e-05 | 5.2874e-05 | 6.3847e-05 | 1.5517e-05
702 | C7H14NO4H | 177.0996 | 7.6674e-06 | 1.2622e-05 | 1.5767e-05 | 1.9022e-05 | 1.3664e-05 | 0.00019577 | 4.4085e-05 | 7.4405e-05 | 4.4251e-05 | 6.4825e-05 | 0.015866 | 0.012612 | 3.2472e-05 | 0.0049469 | 0 | 0.0016782 | 0.015424 | 0.0018797 | 8.3523e-05 | 0.00030875 | 0 | 0.0095033 | 0.0022084 | 0.0057958 | 0.00015438 | 0.0044155 | 0.0041158 | 0.0086976 | 0.0081951 | 0.00013664 | 8.4712e-05 | 0.00011068 | 3.6718e-05
703 | C8H16O4H | 177.1121 | 2.5165e-05 | 1.6832e-05 | 1.1063e-05 | 3.024e-05 | 3.1215e-05 | 0.00032403 | 7.309e-05 | 0.00012318 | 7.1362e-05 | 0.00010829 | 0.00048611 | 0.0014697 | 9.1197e-05 | 0.00026373 | 0.00012482 | 8.315e-05 | 0.0078465 | 0.0003996 | 8.0305e-05 | 0.002642 | 0 | 0.00068233 | 0.00015723 | 0.0027755 | 0.001321 | 0.001234 | 0.0011325 | 0.0018423 | 0.0027478 | 6.4394e-07 | 1.1261e-06 | 8.8501e-07 | 3.4091e-07
704 | C12H16OH | 177.1274 | 0.00018741 | 0.00018347 | 4.2775e-05 | 4.6756e-05 | 6.781e-05 | 0.00025505 | 0.00013054 | 8.9661e-05 | 9.1802e-05 | 8.7642e-05 | 0.010738 | 0.01692 | 6.4192e-05 | 0.012701 | 0.0040334 | 0.0010657 | 0.023683 | 0.00050977 | 0.00017715 | 0.0030362 | 0.00020939 | 0.0092407 | 0.0059333 | 0.0081234 | 0.0016228 | 0.0062301 | 0.0033647 | 0.0099 | 0.0092615 | 0 | 2.2635e-06 | 1.1317e-06 | 1.6005e-06
705 | C9H20O3H | 177.1485 | 3.4024e-05 | 2.6488e-05 | 5.053e-05 | 9.9961e-05 | 6.6418e-05 | 0.0012477 | 0.00025418 | 0.00048742 | 0.00025738 | 0.00042398 | 0.0011906 | 0.0060411 | 0.00053771 | 0.010184 | 0.0028945 | 0.002223 | 0.0013595 | 0.0016135 | 8.6172e-05 | 0 | 0.00050182 | 0.0025898 | 0.0051004 | 0.0010197 | 0.00025091 | 0.0022402 | 0.0021409 | 0.0021857 | 0.0023899 | 0 | 9.4182e-07 | 4.7091e-07 | 6.6596e-07
706 | C13H20H | 177.1638 | 0.0022076 | 0.0014037 | 0.0016551 | 0.0016147 | 0.00076041 | 0.0039922 | 0.001939 | 0.001109 | 0.0018661 | 0.0009701 | 0.20299 | 0.30535 | 0.012705 | 0.20858 | 0.087005 | 0.035102 | 0.6785 | 0.014909 | 0.018354 | 0.2072 | 0.039914 | 0.17368 | 0.11023 | 0.23725 | 0.12356 | 0.16118 | 0.057605 | 0.23481 | 0.22967 | 0.00010373 | 8.8779e-05 | 9.6255e-05 | 1.0572e-05
707 | C9H7NOSH | 178.0321 | 1.8909e-06 | 2.1691e-06 | 9.9935e-07 | 2.7791e-07 | 8.5739e-07 | 4.9984e-06 | 1.8655e-06 | 1.6849e-06 | 1.3681e-06 | 1.7006e-06 | 0.00034922 | 0.00047743 | 8.4786e-06 | 0.00017791 | 3.4751e-05 | 2.9289e-06 | 0.00056733 | 0 | 3.708e-05 | 6.4319e-05 | 5.72e-05 | 0.00027837 | 7.1863e-05 | 0.00020147 | 6.0759e-05 | 0.00015312 | 0.00010513 | 0.00026973 | 0.00024682 | 2.4707e-06 | 1.4127e-06 | 1.9417e-06 | 7.481e-07
708 | C9H7NO3H | 178.0499 | 7.2471e-06 | 8.3002e-06 | 8.0321e-07 | 2.1095e-06 | 5.2179e-07 | 1.9082e-05 | 6.344e-06 | 7.0631e-06 | 4.6697e-06 | 6.6324e-06 | 0.0014315 | 0.0013975 | 4.0406e-05 | 0.00037334 | 8.016e-05 | 2.434e-05 | 0.00057738 | 8.0702e-05 | 3.2786e-05 | 0 | 0 | 0.00095645 | 0.00015928 | 0.00023029 | 0 | 0.0003365 | 0.00042436 | 0.00069254 | 0.00072082 | 4.2363e-06 | 3.2028e-06 | 3.7195e-06 | 7.3083e-07
709 | C6H11NO5H | 178.071 | 1.3231e-06 | 1.9955e-06 | 1.4458e-06 | 8.7702e-06 | 1.5237e-06 | 7.4194e-05 | 1.4875e-05 | 2.9203e-05 | 1.5831e-05 | 2.5188e-05 | 7.8146e-05 | 0.00033667 | 1.0098e-05 | 8.4052e-05 | 9.5862e-07 | 0 | 0.00041288 | 6.3749e-06 | 1.6786e-05 | 9.8017e-05 | 3.518e-05 | 0.00014164 | 2.8337e-05 | 0.00014535 | 6.6598e-05 | 9.548e-05 | 5.7618e-05 | 0.00015534 | 0.00016852 | 5.3957e-06 | 3.1389e-06 | 4.2673e-06 | 1.5957e-06
710 | C7H15NO4H | 178.1074 | 3.3026e-06 | 2.9383e-06 | 4.7749e-06 | 9.8815e-06 | 2.7942e-06 | 0.00012439 | 2.468e-05 | 4.892e-05 | 2.4993e-05 | 4.2588e-05 | 0.0008992 | 0.00095347 | 6.0576e-06 | 0.00051284 | 1.0314e-05 | 7.6083e-05 | 0.0014426 | 2.8992e-05 | 7.6833e-06 | 0.00012373 | 0 | 0.00061957 | 0.00019975 | 0.00049308 | 6.1866e-05 | 0.00034357 | 0.00025728 | 0.00062865 | 0.00060595 | 1.1661e-05 | 5.9754e-06 | 8.8183e-06 | 4.0204e-06
711 | C11H15NOH | 178.1226 | 3.3038e-06 | 3.1707e-06 | 2.663e-06 | 8.7799e-07 | 2.3704e-06 | 1.6871e-05 | 4.8761e-06 | 5.9399e-06 | 4.0963e-06 | 5.5796e-06 | 0.00013537 | 0.0002037 | 0 | 0.00010821 | 4.0004e-05 | 1.2344e-05 | 0.00060526 | 0 | 8.7103e-06 | 0.00019902 | 1.9453e-05 | 0.00011302 | 5.352e-05 | 0.00020466 | 0.00010924 | 0.00012011 | 6.2585e-05 | 0.0001807 | 0.00020736 | 8.5482e-07 | 4.1605e-07 | 6.3543e-07 | 3.1026e-07
712 | C12H19NH | 178.159 | 1.461e-05 | 1.1498e-05 | 9.9241e-06 | 1.8578e-05 | 6.4323e-06 | 0.00010018 | 2.6871e-05 | 3.6152e-05 | 2.7219e-05 | 3.153e-05 | 0.00042546 | 0.0011841 | 0.00018103 | 0.00037613 | 0.00025444 | 0.00026892 | 0.0015374 | 0.00019866 | 0.00012143 | 0.00081746 | 0.00039717 | 0.00059686 | 0.00029983 | 0.00061918 | 0.00060731 | 0.00053079 | 0.00015425 | 0.00068947 | 0.0005258 | 5.3487e-06 | 2.3967e-06 | 3.8727e-06 | 2.0873e-06
713 | C6Cl3HH | 178.9217 | 2.3459e-06 | 1.3055e-06 | 4.1005e-07 | 2.6403e-08 | 1.5963e-06 | 4.9123e-06 | 1.7661e-06 | 1.7516e-06 | 1.2243e-06 | 1.7863e-06 | 5.2958e-08 | 0 | 0 | 1.1914e-05 | 0 | 0 | 0.00050048 | 0 | 0 | 0 | 0 | 1.7653e-08 | 3.9714e-06 | 0.00016683 | 0 | 4.2704e-05 | 8.277e-05 | 7.8922e-05 | 0.00018551 | 0 | 0 | 0 | 0
714 | C9H6O2SH | 179.0161 | 1.2178e-05 | 1.0095e-05 | 1.7523e-05 | 3.5678e-05 | 2.2548e-05 | 0.00018628 | 4.7384e-05 | 6.8656e-05 | 5.1594e-05 | 5.8347e-05 | 2.4802e-05 | 2.6612e-05 | 0.00010248 | 4.8257e-06 | 0 | 0 | 0.00017725 | 5.3573e-06 | 3.7347e-05 | 0 | 0 | 5.1298e-05 | 1.6086e-06 | 7.3319e-05 | 0 | 3.1556e-05 | 3.6636e-05 | 4.8439e-05 | 6.3154e-05 | 6.5367e-06 | 3.0566e-06 | 4.7966e-06 | 2.4608e-06
715 | C9H6O4H | 179.0339 | 2.7351e-07 | 1.284e-07 | 1.7012e-07 | 0 | 5.3699e-07 | 2.8146e-06 | 6.5394e-07 | 1.0738e-06 | 5.643e-07 | 9.8317e-07 | 0.0019437 | 0.00058305 | 0 | 0.0001498 | 0 | 2.7785e-05 | 0.0010621 | 0 | 0.00011042 | 0 | 0 | 0.00084226 | 5.9195e-05 | 0.00039084 | 0 | 0.00032307 | 0.0003865 | 0.00072775 | 0.00086297 | 2.7588e-06 | 2.4742e-06 | 2.6165e-06 | 2.0121e-07
716 | C10H10O3H | 179.0703 | 1.2393e-05 | 9.9963e-06 | 2.2539e-05 | 4.0037e-05 | 1.8146e-05 | 0.00061939 | 0.00012042 | 0.00024468 | 0.00012064 | 0.00021344 | 0.004304 | 0.002568 | 0 | 0.0011384 | 0 | 0.00023316 | 0.003684 | 0.00019004 | 2.8996e-05 | 0 | 0 | 0.0022907 | 0.0004572 | 0.001301 | 0 | 0.0010122 | 0.0010084 | 0.0020801 | 0.0021021 | 6.9603e-05 | 3.402e-05 | 5.1812e-05 | 2.5161e-05
717 | C14H10H | 179.0855 | 0.00041166 | 0.0005237 | 9.19e-05 | 9.9611e-05 | 0.00010705 | 0.0027959 | 0.00067164 | 0.0010568 | 0.00054431 | 0.00097607 | 0.0042944 | 0.0079958 | 6.3852e-05 | 0.0013787 | 8.8139e-05 | 0.00061052 | 0.0085361 | 0.00063925 | 5.3593e-05 | 0.00023426 | 0.00010076 | 0.004118 | 0.00069245 | 0.0030763 | 0.00016751 | 0.0020136 | 0.0018896 | 0.0038832 | 0.0039261 | 4.812e-05 | 3.5549e-05 | 4.1834e-05 | 8.889e-06
718 | C7H14O5H | 179.0914 | 0.00030478 | 0.00031038 | 4.4878e-05 | 1.7254e-05 | 5.8769e-05 | 0.001859 | 0.00043251 | 0.00071112 | 0.00033531 | 0.00066265 | 0.00071896 | 0.0024765 | 0.00015858 | 0 | 0 | 0 | 0.003704 | 0.0009962 | 1.2566e-05 | 0 | 0 | 0.001118 | 0 | 0.0015709 | 0 | 0.00067223 | 0.00079794 | 0.0013119 | 0.0014679 | 2.2408e-06 | 1.4213e-05 | 8.2268e-06 | 8.4654e-06
719 | C11H14O2H | 179.1066 | 0.00031371 | 0.0001949 | 0.0011284 | 0.0015455 | 0.002646 | 0.063866 | 0.011616 | 0.025613 | 0.011167 | 0.02254 | 0.0085625 | 0.013164 | 0.0010627 | 0.0039755 | 0.00080089 | 0.0014874 | 0.014517 | 0.012524 | 0.0016435 | 0.0039595 | 0.0079623 | 0.0075963 | 0.0020879 | 0.0095615 | 0.0059609 | 0.0063017 | 0.0031714 | 0.009169 | 0.0054144 | 0.00065983 | 0.00033649 | 0.00049816 | 0.00022864
720 | C8H18O4H | 179.1278 | 1.9801e-05 | 1.2458e-05 | 3.9431e-05 | 0.00010934 | 7.5499e-05 | 0.002967 | 0.00053725 | 0.0011909 | 0.00052522 | 0.0010443 | 0.0011569 | 0.0012366 | 0 | 2.8135e-05 | 0 | 0 | 0.0053776 | 8.47e-05 | 0 | 0.0030773 | 3.1283e-05 | 0.00079784 | 9.3782e-06 | 0.0018208 | 0.0015543 | 0.0010456 | 0.00081543 | 0.001541 | 0.0018985 | 3.0986e-05 | 1.6811e-05 | 2.3899e-05 | 1.0023e-05
721 | C12H18OH | 179.143 | 6.8771e-06 | 3.9276e-06 | 2.232e-05 | 4.1228e-06 | 3.2084e-05 | 0.00056664 | 0.00010599 | 0.00022595 | 9.8901e-05 | 0.00020035 | 0.015035 | 0.015476 | 0.00046841 | 0.013332 | 0.003021 | 0.0022348 | 0.034658 | 0.00086095 | 8.3131e-05 | 0.0044171 | 0.00052417 | 0.010327 | 0.0061959 | 0.011867 | 0.0024706 | 0.0077151 | 0.0042376 | 0.012548 | 0.01246 | 1.9419e-05 | 1.1465e-05 | 1.5442e-05 | 5.6243e-06
722 | C13H22H | 179.1794 | 0.00055944 | 0.00014284 | 0.00069984 | 0.00087068 | 0.00032415 | 0.0030758 | 0.00094545 | 0.0010755 | 0.0010522 | 0.00089897 | 0.16702 | 0.29361 | 0.044833 | 0.1276 | 0.066785 | 0.064901 | 0.47035 | 0.040118 | 0.043738 | 0.15955 | 0.16502 | 0.16849 | 0.086429 | 0.18473 | 0.16229 | 0.15048 | 0.04374 | 0.20163 | 0.15103 | 0.00014537 | 0.00011916 | 0.00013226 | 1.8533e-05
723 | C6H3Cl3 | 179.9295 | 2.4439e-06 | 1.5962e-06 | 2.3823e-06 | 3.616e-07 | 4.9166e-06 | 0 | 1.9501e-06 | 1.771e-06 | 1.5135e-06 | 1.7516e-06 | 0 | 0 | 0 | 2.8824e-05 | 3.778e-06 | 8.4686e-06 | 0.00037039 | 0 | 8.7953e-06 | 0 | 0 | 0 | 1.369e-05 | 0.0001264 | 0 | 3.5022e-05 | 6.1257e-05 | 5.9558e-05 | 0.00013646 | 0 | 0 | 0 | 0
724 | C9H9NO3H | 180.0655 | 3.2405e-06 | 4.0929e-06 | 4.7901e-06 | 1.0556e-05 | 3.6439e-06 | 0.00013175 | 2.6346e-05 | 5.1708e-05 | 2.6601e-05 | 4.5046e-05 | 0.002735 | 0.0029182 | 1.6555e-05 | 0.0014556 | 0.00053644 | 5.5187e-05 | 0.0025479 | 0.00017822 | 2.7626e-05 | 0.00065292 | 0.00023979 | 0.0018899 | 0.00068241 | 0.00091791 | 0.00044636 | 0.00098415 | 0.00063379 | 0.0016786 | 0.0014154 | 1.4779e-06 | 3.3761e-06 | 2.427e-06 | 1.3422e-06
725 | C14H11H | 180.0934 | 1.7198e-05 | 1.6689e-05 | 9.6662e-06 | 9.8152e-06 | 1.2149e-05 | 0.00026073 | 5.4375e-05 | 0.00010115 | 4.9445e-05 | 9.0474e-05 | 0.00015079 | 0.0009833 | 3.2726e-06 | 0.0001809 | 0 | 0 | 0.00059464 | 0.00012791 | 5.1314e-05 | 7.821e-05 | 6.1586e-05 | 0.00037912 | 6.0301e-05 | 0.00025795 | 6.9898e-05 | 0.00019182 | 0.00015451 | 0.00033276 | 0.00037784 | 2.0177e-06 | 2.462e-06 | 2.2399e-06 | 3.1417e-07
726 | C10H13NO2H | 180.1019 | 1.9893e-06 | 2.2429e-06 | 8.1094e-06 | 9.0703e-06 | 1.087e-05 | 0.00027414 | 5.1071e-05 | 0.00010934 | 4.9599e-05 | 9.6018e-05 | 0.00021827 | 0.0014027 | 9.2398e-06 | 0.00015338 | 1.4366e-05 | 2.0754e-05 | 0.00058957 | 0.00010424 | 2.4891e-05 | 8.5824e-05 | 5.8301e-05 | 0.00054339 | 6.2833e-05 | 0.00023957 | 7.2063e-05 | 0.00022946 | 0.00022449 | 0.00041724 | 0.00052323 | 9.3298e-06 | 3.9323e-06 | 6.631e-06 | 3.8166e-06
727 | C11H17NOH | 180.1383 | 1.2934e-05 | 1.1668e-05 | 1.0646e-05 | 1.0861e-05 | 7.7658e-06 | 0.00014062 | 3.2416e-05 | 5.3037e-05 | 3.0488e-05 | 4.7134e-05 | 0.00047538 | 0.00078126 | 3.4671e-05 | 0.00053192 | 0.00015735 | 9.0906e-05 | 0.0013807 | 7.9745e-05 | 3.9151e-05 | 0.00044675 | 0.00029643 | 0.00043043 | 0.00026006 | 0.00049987 | 0.00037159 | 0.00039049 | 0.00010153 | 0.00054628 | 0.00046125 | 3.6799e-06 | 1.7202e-06 | 2.7e-06 | 1.3858e-06
728 | C6H3Cl3H | 180.9373 | 7.508e-06 | 4.8086e-06 | 5.2701e-06 | 0 | 2.7532e-06 | 0 | 3.39e-06 | 3.0297e-06 | 1.8736e-06 | 2.8278e-06 | 0.00010976 | 0 | 0 | 0.00011591 | 0 | 2.0292e-05 | 0 | 7.3754e-05 | 0 | 0 | 0 | 3.6587e-05 | 4.5402e-05 | 2.4585e-05 | 0 | 2.6643e-05 | 1.9705e-05 | 3.7559e-05 | 5.0186e-05 | 0 | 1.8383e-07 | 9.1915e-08 | 1.2999e-07
729 | C7H4ClF3H | 181.0026 | 1.0589e-06 | 6.3208e-06 | 4.9518e-05 | 0.00013179 | 0.00013032 | 0.0006855 | 0.00016742 | 0.00026022 | 0.00019183 | 0.0002165 | 0.0003091 | 0.00071501 | 0.00073649 | 7.6806e-06 | 1.3898e-05 | 0 | 0.00027116 | 0.0011353 | 3.7682e-05 | 0 | 0 | 0.00058687 | 7.193e-06 | 0.00048137 | 0 | 0.00026886 | 0.00030933 | 0.00043111 | 0.00039641 | 3.2303e-05 | 1.5686e-05 | 2.3995e-05 | 1.175e-05
730 | C9H8SO2H | 181.0318 | 2.3142e-07 | 3.3906e-07 | 5.2306e-06 | 1.3739e-05 | 1.1459e-05 | 5.4621e-05 | 1.427e-05 | 2.0539e-05 | 1.707e-05 | 1.6827e-05 | 0.00030612 | 0.00032099 | 0.00011816 | 4.5108e-05 | 4.4825e-05 | 0 | 0 | 8.3729e-05 | 0 | 0 | 0 | 0.00024842 | 2.9978e-05 | 2.791e-05 | 0 | 7.6578e-05 | 0.00011538 | 0.00014784 | 0.0001577 | 1.2567e-06 | 9.1979e-07 | 1.0882e-06 | 2.3821e-07
731 | C9H8O4H | 181.0495 | 3.0299e-06 | 1.2733e-06 | 2.4157e-06 | 4.0094e-07 | 4.6836e-06 | 0.00016202 | 2.8971e-05 | 6.5199e-05 | 2.6536e-05 | 5.7988e-05 | 0.00093809 | 0.0014426 | 1.8386e-05 | 0.00014844 | 1.7628e-05 | 8.3227e-06 | 0.00070834 | 0.00018355 | 5.6345e-05 | 2.2631e-05 | 0.00022067 | 0.00079968 | 5.813e-05 | 0.00031608 | 0.00012165 | 0.00032388 | 0.00033564 | 0.00062792 | 0.00059385 | 0 | 1.6002e-06 | 8.001e-07 | 1.1315e-06
732 | C10H12O3H | 181.0859 | 1.9329e-05 | 4.748e-05 | 2.6687e-05 | 3.7675e-05 | 1.3897e-05 | 0.0006214 | 0.00012774 | 0.00024215 | 0.00012198 | 0.00021376 | 0.004561 | 0.0060772 | 5.5103e-05 | 0.0016865 | 0 | 0.00025203 | 0.006739 | 0.00099655 | 0.00030057 | 0 | 0 | 0.0035644 | 0.00064619 | 0.0026787 | 0 | 0.0017223 | 0.0016766 | 0.0033623 | 0.0031601 | 5.5867e-05 | 3.2256e-05 | 4.4062e-05 | 1.6696e-05
733 | C14H12H | 181.1012 | 0.0001686 | 0.00012573 | 3.3034e-05 | 1.5232e-05 | 7.8723e-06 | 0.00013468 | 8.0857e-05 | 7.0041e-05 | 4.5523e-05 | 6.2122e-05 | 0.0031474 | 0.0060993 | 3.2819e-05 | 0.003194 | 0.0001988 | 0.00045396 | 0.0092003 | 0.00026233 | 1.6698e-06 | 0.00044418 | 0 | 0.0030932 | 0.0012823 | 0.0031548 | 0.00022209 | 0.0019381 | 0.0014363 | 0.0033994 | 0.0036024 | 2.3076e-05 | 2.8575e-05 | 2.5826e-05 | 3.8884e-06
734 | C11H16SH | 181.1046 | 0.0002716 | 0.00022686 | 4.8833e-05 | 2.7782e-05 | 9.9748e-06 | 0.00016639 | 0.00012524 | 0.00011141 | 6.6739e-05 | 9.2592e-05 | 0.0026379 | 0.0069547 | 5.1744e-05 | 0.0031787 | 0.00034736 | 0.0005892 | 0.011815 | 0.00083757 | 6.7346e-05 | 0.0016698 | 8.3646e-05 | 0.0032148 | 0.0013717 | 0.0042399 | 0.00087674 | 0.0024258 | 0.0015731 | 0.0040046 | 0.0043586 | 2.5511e-05 | 3.2578e-05 | 2.9045e-05 | 4.9966e-06
735 | C11H16O2H | 181.1223 | 6.4372e-06 | 9.1749e-06 | 1.2779e-05 | 1.5812e-05 | 8.6289e-06 | 4.1474e-05 | 1.5718e-05 | 1.3048e-05 | 1.7508e-05 | 1.079e-05 | 0.014326 | 0.012267 | 7.0266e-05 | 0.0063507 | 0.00074831 | 0.0012659 | 0.024502 | 0.0012946 | 0.00012523 | 0.002973 | 0 | 0.0088879 | 0.0027883 | 0.0086407 | 0.0014865 | 0.0054509 | 0.0038641 | 0.0098674 | 0.0095955 | 0.00018937 | 9.7128e-05 | 0.00014325 | 6.5225e-05
736 | C12H20OH | 181.1587 | 1.8754e-05 | 1.1626e-05 | 1.8154e-05 | 4.2323e-05 | 4.6107e-05 | 0.00024056 | 6.2921e-05 | 8.8146e-05 | 6.683e-05 | 7.5227e-05 | 0.020467 | 0.024206 | 0.00016017 | 0.018874 | 0.003662 | 0.0020819 | 0.058599 | 0.0020393 | 0.00034824 | 0.014091 | 0.00034946 | 0.014945 | 0.008206 | 0.020329 | 0.0072203 | 0.012675 | 0.0061498 | 0.020004 | 0.020389 | 3.0995e-05 | 2.1329e-05 | 2.6162e-05 | 6.835e-06
737 | C13H24H | 181.1951 | 0.00011118 | 7.9122e-05 | 0.00038168 | 0.00056581 | 0.00013464 | 0.0024142 | 0.00061444 | 0.00090175 | 0.00071407 | 0.00075357 | 0.045966 | 0.081858 | 0.0051059 | 0.03669 | 0.013681 | 0.011668 | 0.14821 | 0.013286 | 0.0073647 | 0.031019 | 0.023389 | 0.04431 | 0.02068 | 0.056289 | 0.027204 | 0.037121 | 0.016204 | 0.055627 | 0.050272 | 0.00014504 | 0.00012958 | 0.00013731 | 1.0937e-05
738 | C8H7NO4H | 182.0448 | 1.1035e-06 | 6.5392e-07 | 1.3349e-06 | 3.1116e-07 | 1.2126e-06 | 4.9097e-05 | 8.9522e-06 | 1.9671e-05 | 8.2226e-06 | 1.7493e-05 | 0.0030976 | 0.0044006 | 2.9275e-05 | 9.5971e-05 | 0 | 0 | 0.0011089 | 0.00033564 | 0.00011383 | 0 | 5.8903e-05 | 0.0025092 | 3.199e-05 | 0.00051946 | 2.9451e-05 | 0.00077252 | 0.0011805 | 0.0017144 | 0.0019394 | 1.6063e-05 | 9.9948e-06 | 1.3029e-05 | 4.291e-06
739 | C9H11NO3H | 182.0812 | 4.8574e-05 | 4.8151e-05 | 1.1005e-05 | 2.0133e-05 | 7.628e-06 | 0.00018368 | 5.3195e-05 | 6.6367e-05 | 4.384e-05 | 6.1301e-05 | 0.0024656 | 0.0039515 | 2.0363e-05 | 0.0021418 | 0.00054643 | 5.0439e-05 | 0.0047951 | 0.00026616 | 8.5829e-05 | 0.00098745 | 2.8165e-05 | 0.0021458 | 0.00091288 | 0.0017157 | 0.00050781 | 0.0013205 | 0.00074475 | 0.00219 | 0.0019784 | 7.444e-06 | 5.0537e-06 | 6.2489e-06 | 1.6902e-06
740 | C10H15NO2H | 182.1176 | 1.3867e-05 | 1.0279e-05 | 1.1033e-05 | 1.224e-05 | 4.7774e-06 | 6.2294e-05 | 1.9082e-05 | 2.1392e-05 | 1.855e-05 | 1.8886e-05 | 0.00063998 | 0.0010139 | 3.7092e-06 | 0.0010421 | 7.6551e-05 | 0 | 0.0024422 | 7.0358e-05 | 1.3976e-05 | 0.00053255 | 3.5158e-05 | 0.00055253 | 0.00037287 | 0.00084217 | 0.00028385 | 0.00051286 | 0.00024635 | 0.00078598 | 0.00084699 | 7.9794e-07 | 1.8437e-06 | 1.3208e-06 | 7.3947e-07
741 | C11H19NOH | 182.1539 | 1.4682e-06 | 8.0165e-07 | 1.0516e-06 | 3.0063e-06 | 9.391e-07 | 1.8236e-05 | 4.2504e-06 | 6.8988e-06 | 4.5212e-06 | 5.9407e-06 | 0.00016061 | 0.00029458 | 5.2116e-07 | 0.00019661 | 6.2481e-05 | 3.017e-05 | 0.00055685 | 0 | 7.2861e-06 | 0.00015434 | 1.6354e-05 | 0.0001519 | 9.6421e-05 | 0.00018805 | 8.5348e-05 | 0.00013043 | 4.82e-05 | 0.00019481 | 0.0001969 | 1.9607e-06 | 9.5467e-07 | 1.4577e-06 | 7.1136e-07
742 | C12H23NH | 182.1903 | 2.8275e-05 | 8.1066e-06 | 5.752e-06 | 1.1409e-05 | 4.8625e-06 | 2.1049e-05 | 1.3242e-05 | 9.4125e-06 | 1.1164e-05 | 6.3541e-06 | 0.00028522 | 0.00067407 | 4.8639e-05 | 0.0003172 | 0.00029518 | 0.00010932 | 0.00090713 | 0.00013577 | 4.5817e-05 | 0.00021099 | 7.8229e-05 | 0.00033598 | 0.00024057 | 0.00036291 | 0.00014461 | 0.00027102 | 9.9279e-05 | 0.00038386 | 0.00032175 | 2.6565e-06 | 1.26e-06 | 1.9583e-06 | 9.8747e-07
743 | C12H6O2H | 183.0441 | 0 | 0 | 2.0268e-06 | 0 | 6.1283e-06 | 0 | 1.3592e-06 | 2.473e-06 | 1.3339e-06 | 2.1928e-06 | 8.3979e-05 | 4.5542e-05 | 2.2498e-06 | 0 | 0 | 0 | 0 | 7.2457e-05 | 7.5436e-05 | 0 | 7.394e-05 | 4.3924e-05 | 0 | 4.9298e-05 | 3.697e-05 | 3.2548e-05 | 2.2278e-05 | 4.5106e-05 | 3.7518e-05 | 0 | 0 | 0 | 0
744 | C9H10O4H | 183.0652 | 7.2533e-06 | 4.2036e-06 | 3.1631e-06 | 8.7926e-06 | 6.9846e-06 | 0.00016946 | 3.3309e-05 | 6.673e-05 | 3.2008e-05 | 5.8808e-05 | 0.00041318 | 0.00031868 | 5.1136e-05 | 0 | 0 | 0 | 0.00010792 | 0.00035188 | 0.00020337 | 0.00019903 | 0.00025263 | 0.000261 | 0 | 0.00022106 | 0.00022583 | 0.00017697 | 0.00011932 | 0.00025461 | 0.00015582 | 9.0433e-06 | 5.9958e-06 | 7.5196e-06 | 2.1549e-06
745 | C13H10OH | 183.0804 | 0.00015509 | 0.0001388 | 5.3188e-05 | 8.9558e-05 | 2.2275e-05 | 0.0017412 | 0.00036669 | 0.00067524 | 0.00033158 | 0.00060442 | 0.0050397 | 0.0075152 | 8.5222e-05 | 0.0026193 | 3.1626e-05 | 0.00030756 | 0.011842 | 0.00094688 | 0 | 0 | 6.6065e-06 | 0.0042134 | 0.00098615 | 0.004263 | 3.3033e-06 | 0.0023665 | 0.0021983 | 0.0045348 | 0.0047123 | 2.0628e-05 | 2.6204e-05 | 2.3416e-05 | 3.9429e-06
746 | C10H14O3H | 183.1016 | 5.2504e-05 | 3.1257e-05 | 9.0255e-05 | 9.6748e-05 | 7.8437e-05 | 0.0022593 | 0.00043476 | 0.0008942 | 0.00042253 | 0.00078543 | 0.0047435 | 0.0079446 | 0.00015728 | 0.0064016 | 0.0012323 | 0.00060732 | 0.00762 | 0.0016737 | 0 | 0 | 0 | 0.0042818 | 0.0027471 | 0.0030979 | 0 | 0.0025317 | 0.001811 | 0.004105 | 0.0035359 | 0.0001134 | 4.425e-05 | 7.8827e-05 | 4.8898e-05
747 | C14H14H | 183.1168 | 0.0019399 | 0.001302 | 0.00073389 | 0.00051087 | 0.0002531 | 0.001326 | 0.001011 | 0.00062418 | 0.00071806 | 0.0005047 | 0.044929 | 0.088428 | 0.00029062 | 0.074841 | 0.013185 | 0.0060599 | 0.20165 | 0.0047429 | 0.00091559 | 0.049876 | 0.00062173 | 0.044549 | 0.031362 | 0.069104 | 0.025249 | 0.042566 | 0.019439 | 0.063871 | 0.070135 | 0.00010102 | 0.00021104 | 0.00015603 | 7.7794e-05
748 | C11H18O2H | 183.138 | 2.4134e-05 | 1.7508e-05 | 4.8518e-05 | 3.153e-05 | 2.4929e-05 | 0.00031338 | 7.6667e-05 | 0.00011645 | 7.6448e-05 | 0.00010163 | 0.017189 | 0.018801 | 0.00010575 | 0.015025 | 0.0019834 | 0.001648 | 0.044619 | 0.0020444 | 0.00045816 | 0.0085404 | 0.0004379 | 0.012032 | 0.0062187 | 0.015707 | 0.0044892 | 0.0096117 | 0.0051886 | 0.015605 | 0.015709 | 0.00013764 | 8.4891e-05 | 0.00011127 | 3.7299e-05
749 | C12H22OH | 183.1743 | 3.0906e-05 | 4.2698e-05 | 2.0107e-05 | 7.9776e-05 | 9.1166e-05 | 0.00067915 | 0.0001573 | 0.00025715 | 0.00015961 | 0.00022354 | 0.017798 | 0.025198 | 0.00018871 | 0.021923 | 0.0043109 | 0.0022396 | 0.063274 | 0.0015761 | 0.00033348 | 0.0128 | 0 | 0.014395 | 0.0094912 | 0.021728 | 0.0063998 | 0.013003 | 0.0066833 | 0.020234 | 0.021922 | 1.6966e-05 | 9.2832e-06 | 1.3125e-05 | 5.4324e-06
750 | C13H26H | 183.2107 | 0.00099891 | 0.00066821 | 0.0010936 | 0.0015208 | 0.00057244 | 0.0033867 | 0.0013735 | 0.0010424 | 0.001527 | 0.00088098 | 0.046466 | 0.091059 | 0.0038347 | 0.0406 | 0.016108 | 0.011121 | 0.18895 | 0.01163 | 0.0074087 | 0.042264 | 0.020476 | 0.04712 | 0.022609 | 0.06933 | 0.03137 | 0.042607 | 0.020499 | 0.064144 | 0.064209 | 0.00017901 | 0.00015076 | 0.00016488 | 1.9978e-05
751 | C7H5NO5H | 184.024 | 1.9908e-07 | 4.1978e-07 | 1.7621e-06 | 3.2591e-06 | 1.8798e-06 | 1.241e-05 | 3.3216e-06 | 4.5887e-06 | 3.9543e-06 | 3.7709e-06 | 0.00068984 | 0.00023069 | 5.5695e-07 | 4.1414e-05 | 0 | 3.0293e-05 | 0.0010662 | 0 | 0 | 0 | 0 | 0.00030703 | 2.3902e-05 | 0.00035539 | 0 | 0.00017158 | 0.00018563 | 0.00036859 | 0.00044802 | 4.038e-06 | 3.4395e-06 | 3.7388e-06 | 4.232e-07
752 | C11H6NO2 | 184.0393 | 1.6311e-07 | 9.1492e-08 | 1.5747e-07 | 2.1553e-06 | 7.1369e-07 | 6.8983e-06 | 1.6966e-06 | 2.6657e-06 | 2.1311e-06 | 2.249e-06 | 0.00012563 | 0.00011122 | 8.7131e-06 | 1.2252e-05 | 5.9123e-06 | 1.1988e-05 | 8.6411e-05 | 4.4883e-05 | 1.4215e-05 | 0 | 7.8163e-06 | 8.1854e-05 | 1.0051e-05 | 4.8503e-05 | 3.9081e-06 | 3.6079e-05 | 3.6342e-05 | 6.9875e-05 | 5.9232e-05 | 0 | 5.8403e-07 | 2.9202e-07 | 4.1297e-07
753 | C8H10NO4 | 184.0604 | 2.121e-06 | 8.3911e-07 | 2.8478e-06 | 1.9707e-06 | 3.6366e-06 | 0.00012538 | 2.28e-05 | 5.0264e-05 | 2.1416e-05 | 4.447e-05 | 0.00021296 | 0.00021331 | 0 | 7.0401e-05 | 8.0599e-06 | 0 | 0.00077784 | 0 | 5.8789e-06 | 0 | 0 | 0.00014209 | 2.6154e-05 | 0.00026124 | 0 | 0.00010737 | 0.00011973 | 0.00021108 | 0.00028244 | 1.0794e-05 | 3.5979e-06 | 7.1959e-06 | 5.0883e-06
754 | C9H13NO3H | 184.0968 | 3.3978e-06 | 1.6117e-06 | 4.1287e-06 | 1.2986e-06 | 5.3429e-06 | 0.00018162 | 3.29e-05 | 7.2873e-05 | 3.04e-05 | 6.4708e-05 | 0.00025464 | 0.00026099 | 0 | 0.00051777 | 8.8336e-05 | 4.6823e-05 | 0.0015943 | 0 | 4.2565e-06 | 0.00013346 | 3.2961e-05 | 0.00017188 | 0.00021764 | 0.00053287 | 8.321e-05 | 0.0002514 | 0.00019577 | 0.00038287 | 0.00055282 | 1.3064e-05 | 4.8368e-06 | 8.9506e-06 | 5.8178e-06
755 | C13H14N | 184.1121 | 4.3256e-06 | 3.6618e-06 | 5.8583e-06 | 1.4919e-05 | 3.7412e-06 | 9.9839e-05 | 2.2057e-05 | 3.8345e-05 | 2.3757e-05 | 3.2909e-05 | 0.00035115 | 0.00060509 | 8.7438e-06 | 0.00046943 | 6.9381e-05 | 4.475e-05 | 0.0013727 | 9.1395e-05 | 4.8277e-05 | 0.00028838 | 0.00014444 | 0.00032166 | 0.00019452 | 0.00050411 | 0.00021641 | 0.00030918 | 0.00014131 | 0.00046038 | 0.00046214 | 5.8079e-06 | 3.5139e-06 | 4.6609e-06 | 1.6221e-06
756 | C10H17NO2H | 184.1332 | 4.5721e-06 | 3.1599e-06 | 3.038e-06 | 5.3123e-06 | 1.9097e-06 | 7.3326e-05 | 1.522e-05 | 2.8492e-05 | 1.4741e-05 | 2.508e-05 | 0.00013209 | 0.00019721 | 1.4189e-05 | 0.00031101 | 5.3133e-05 | 3.5578e-05 | 0.0016369 | 0 | 1.6302e-05 | 0.00028431 | 3.8952e-05 | 0.0001145 | 0.00013324 | 0.00055105 | 0.00016163 | 0.00024011 | 0.0002082 | 0.00035528 | 0.00057158 | 6.5763e-06 | 3.3083e-06 | 4.9423e-06 | 2.3108e-06
757 | C11H21NOH | 184.1696 | 5.9452e-06 | 3.7273e-06 | 2.1006e-06 | 2.7158e-06 | 3.0304e-06 | 2.3526e-05 | 6.8409e-06 | 8.2812e-06 | 6.0045e-06 | 7.5656e-06 | 9.0214e-05 | 0.0001513 | 0 | 0.00028305 | 8.4113e-05 | 4.2226e-05 | 0.0011054 | 0 | 4.5799e-06 | 0.00018811 | 4.1042e-05 | 8.0504e-05 | 0.00013646 | 0.00037001 | 0.00011458 | 0.00017539 | 0.00013177 | 0.00024636 | 0.0003833 | 1.7946e-06 | 9.7205e-07 | 1.3833e-06 | 5.816e-07
758 | C12H25NH | 184.206 | 7.9711e-06 | 7.2884e-06 | 8.6705e-06 | 1.7208e-05 | 4.8451e-06 | 4.8573e-05 | 1.5759e-05 | 1.6617e-05 | 1.779e-05 | 1.4153e-05 | 4.0722e-05 | 0.00018177 | 3.5355e-06 | 0.00015414 | 8.8522e-05 | 7.6268e-05 | 0.001685 | 0 | 6.2082e-05 | 0.00027734 | 0.00021168 | 7.5343e-05 | 0.00010631 | 0.00058236 | 0.00024451 | 0.00025213 | 0.00023211 | 0.00034892 | 0.00059056 | 1.3162e-06 | 1.0234e-06 | 1.1698e-06 | 2.0705e-07
759 | C6H4N2O5H | 185.0193 | 8.3673e-07 | 4.611e-07 | 1.6393e-06 | 1.3627e-05 | 2.0415e-06 | 0.0002422 | 4.3468e-05 | 9.7487e-05 | 4.3886e-05 | 8.4957e-05 | 0.00035318 | 0.00073915 | 0.00031699 | 0 | 0 | 0 | 0.0001605 | 0 | 5.0919e-05 | 0 | 0 | 0.00046977 | 0 | 7.0474e-05 | 0 | 0.00013506 | 0.0002256 | 0.00026214 | 0.0002889 | 0 | 7.9865e-07 | 3.9932e-07 | 5.6473e-07
760 | C8H9O5 | 185.0444 | 7.3473e-06 | 8.6093e-06 | 3.0026e-06 | 3.0996e-07 | 2.2353e-06 | 2.3856e-05 | 7.56e-06 | 8.5834e-06 | 5.3441e-06 | 8.4714e-06 | 0.00023728 | 6.1077e-05 | 0.00027094 | 0 | 3.9474e-05 | 9.2824e-05 | 0 | 2.2383e-05 | 0.00012115 | 8.7069e-05 | 6.0937e-05 | 0.00018976 | 4.4099e-05 | 4.7845e-05 | 7.4003e-05 | 8.8928e-05 | 6.8528e-05 | 0.0001059 | 9.9106e-05 | 0 | 4.0443e-06 | 2.0221e-06 | 2.8597e-06
761 | C9H12O4H | 185.0808 | 1.4836e-05 | 8.1378e-06 | 1.3625e-05 | 1.8177e-05 | 2.564e-05 | 0.0017751 | 0.00030926 | 0.00071815 | 0.00028936 | 0.00063545 | 0.0046825 | 0.0059075 | 6.4524e-05 | 0.00045122 | 0 | 0 | 0.0047264 | 0.0014291 | 0 | 0 | 0 | 0.0035515 | 0.00015041 | 0.0020519 | 0 | 0.0014384 | 0.0016901 | 0.003045 | 0.0028701 | 1.952e-05 | 1.3486e-05 | 1.6503e-05 | 4.2668e-06
762 | C10H16O3H | 185.1172 | 5.8102e-05 | 4.7934e-05 | 6.0477e-05 | 0.00018189 | 0.00011036 | 0.0048978 | 0.00089276 | 0.0019627 | 0.00086652 | 0.0017242 | 0.010608 | 0.014269 | 0.00025428 | 0.0054579 | 0 | 0.0009392 | 0.017316 | 0.0043704 | 0 | 0 | 0 | 0.0083773 | 0.0021324 | 0.0072287 | 0 | 0.0044346 | 0.0040132 | 0.0083664 | 0.0075686 | 0.000197 | 9.5726e-05 | 0.00014636 | 7.1614e-05
763 | C14H16H | 185.1325 | 0.00096754 | 0.0007253 | 0.0003384 | 0.00017895 | 4.7218e-05 | 0.0003627 | 0.00043669 | 0.00034593 | 0.00026569 | 0.00025799 | 0.025067 | 0.045961 | 0.00011944 | 0.038489 | 0.003835 | 0.0029102 | 0.13433 | 0.002185 | 0.00028167 | 0.016409 | 5.5306e-05 | 0.023716 | 0.015078 | 0.0456 | 0.0082322 | 0.023156 | 0.016248 | 0.037465 | 0.046999 | 3.2775e-05 | 0.00010208 | 6.7428e-05 | 4.9007e-05
764 | C11H20O2H | 185.1536 | 5.721e-05 | 5.4106e-05 | 4.7677e-05 | 5.5085e-05 | 3.0985e-05 | 0.00069605 | 0.00015685 | 0.00026433 | 0.000149 | 0.00023413 | 0.017178 | 0.023369 | 0.00014221 | 0.016864 | 0.001843 | 0.001773 | 0.056553 | 0.0024559 | 0.00056247 | 0.019651 | 0.00042559 | 0.013563 | 0.0068266 | 0.019857 | 0.010038 | 0.012571 | 0.0055822 | 0.019103 | 0.019429 | 0.00011056 | 7.4277e-05 | 9.2419e-05 | 2.5656e-05
765 | C12H25O | 185.19 | 0.00025759 | 0.00023431 | 0.000109 | 0.00012088 | 0.00064247 | 0.0012749 | 0.00043986 | 0.00045279 | 0.0003867 | 0.0004256 | 0.018214 | 0.033455 | 0.00039908 | 0.025148 | 0.0054585 | 0.0025753 | 0.079472 | 0.0027128 | 0.0011429 | 0.016634 | 0.0006277 | 0.017356 | 0.011061 | 0.027776 | 0.0086306 | 0.016206 | 0.0085449 | 0.024921 | 0.027502 | 8.0338e-05 | 4.6183e-05 | 6.326e-05 | 2.4152e-05
766 | C13H28H | 185.2264 | 3.7867e-06 | 2.9433e-06 | 5.9782e-06 | 8.6308e-07 | 2.2426e-05 | 5.0337e-05 | 1.4389e-05 | 1.9256e-05 | 1.2997e-05 | 1.7611e-05 | 4.6651e-05 | 0.0001755 | 2.4356e-05 | 0.0005777 | 0.00015954 | 9.496e-05 | 0.00064188 | 0 | 4.0206e-05 | 2.9505e-05 | 0.0001207 | 8.2168e-05 | 0.0002774 | 0.00022736 | 7.5102e-05 | 0.00016551 | 0.00010241 | 0.00017698 | 0.00022488 | 3.151e-06 | 1.6283e-06 | 2.3896e-06 | 1.0768e-06
767 | C12H10O2 | 186.0675 | 8.3666e-07 | 2.9017e-07 | 2.0597e-06 | 4.2337e-06 | 2.5317e-06 | 5.9159e-05 | 1.1518e-05 | 2.338e-05 | 1.1762e-05 | 2.0295e-05 | 0.0003107 | 2.9746e-05 | 5.966e-06 | 0 | 0 | 2.4216e-06 | 0.00030366 | 0 | 3.9264e-05 | 0 | 2.6351e-05 | 0.00011547 | 8.0719e-07 | 0.00011431 | 1.3175e-05 | 6.0941e-05 | 6.2501e-05 | 0.00012892 | 0.00015831 | 1.9958e-06 | 1.7145e-06 | 1.8552e-06 | 1.9887e-07
768 | C6H12N5O2 | 186.0986 | 5.078e-06 | 6.3674e-06 | 4.7338e-06 | 8.9637e-06 | 3.614e-06 | 0.00019426 | 3.717e-05 | 7.6981e-05 | 3.5724e-05 | 6.7818e-05 | 0.00053978 | 0.00059597 | 4.1088e-06 | 0.00041436 | 0 | 0 | 0.0015573 | 1.5753e-07 | 5.1846e-06 | 6.6469e-05 | 0 | 0.00037995 | 0.00013812 | 0.00052089 | 3.3235e-05 | 0.00026805 | 0.00022247 | 0.00048999 | 0.00056965 | 1.0056e-05 | 4.4404e-06 | 7.2482e-06 | 3.9708e-06
769 | C14H18 | 186.1403 | 8.8888e-06 | 7.6076e-06 | 9.3503e-06 | 1.0094e-05 | 5.343e-06 | 0.00015556 | 3.2807e-05 | 6.0158e-05 | 3.1544e-05 | 5.3052e-05 | 0.001377 | 0.0015785 | 0 | 0.0018259 | 0.00025722 | 0.00013986 | 0.0049258 | 4.9435e-05 | 5.4065e-05 | 0.0011659 | 0 | 0.00098517 | 0.00074099 | 0.0016764 | 0.00058297 | 0.00099639 | 0.00048261 | 0.0015101 | 0.0016884 | 2.1572e-05 | 1.0046e-05 | 1.5809e-05 | 8.15e-06
770 | C11H24NO | 186.1852 | 2.0135e-05 | 5.331e-06 | 4.6437e-06 | 5.3226e-06 | 6.2434e-06 | 4.2769e-05 | 1.4074e-05 | 1.5254e-05 | 1.1565e-05 | 1.3812e-05 | 0.00017253 | 0.00027698 | 0 | 0.00035447 | 0.0002209 | 4.7387e-05 | 0.0010376 | 0 | 1.362e-05 | 0.00038089 | 2.3317e-06 | 0.00014983 | 0.00020759 | 0.00035041 | 0.00019161 | 0.00022486 | 8.7171e-05 | 0.00029204 | 0.00035016 | 3.9461e-06 | 1.8773e-06 | 2.9117e-06 | 1.4628e-06
771 | C2Cl3F3H | 186.909 | 2.3533e-06 | 1.3678e-06 | 0 | 0 | 0 | 0 | 6.2018e-07 | 1.01e-06 | 1.3215e-07 | 6.8632e-07 | 0 | 0 | 0 | 0 | 0 | 0 | 0 | 0 | 0 | 0 | 0 | 0 | 0 | 0 | 0 | 0 | 0 | 0 | 0 | 0 | 3.8751e-07 | 1.9376e-07 | 2.7401e-07
772 | C11H6O3H | 187.039 | 8.0884e-07 | 0 | 1.7288e-06 | 3.0026e-07 | 5.4943e-06 | 0.00015821 | 2.7756e-05 | 6.3939e-05 | 2.5774e-05 | 5.6674e-05 | 0.00052223 | 0 | 4.944e-06 | 0 | 0 | 0 | 0.00027311 | 0 | 2.8801e-05 | 0 | 3.1218e-05 | 0.00017572 | 0 | 0.00010064 | 1.5609e-05 | 7.2993e-05 | 8.1525e-05 | 0.0001675 | 0.000236 | 1.0847e-06 | 1.59e-06 | 1.3373e-06 | 3.573e-07
773 | C12H10O2H | 187.0754 | 3.9981e-06 | 2.8579e-06 | 6.165e-06 | 3.4858e-06 | 8.4415e-06 | 0.00039116 | 6.9352e-05 | 0.00015767 | 6.4647e-05 | 0.00013967 | 0.0040562 | 0.0048557 | 5.3975e-05 | 0.00057934 | 0 | 0 | 0.0022869 | 0.00071175 | 0.0001211 | 0 | 0 | 0.0029886 | 0.00019311 | 0.0010399 | 0 | 0.0010554 | 0.0013656 | 0.0022567 | 0.0022735 | 4.4084e-05 | 3.0547e-05 | 3.7315e-05 | 9.5721e-06
774 | C13H14OH | 187.1117 | 2.1356e-05 | 1.7724e-05 | 1.6128e-05 | 3.901e-05 | 4.3084e-05 | 0.0017251 | 0.0003104 | 0.00069314 | 0.00029428 | 0.00061192 | 0.0084991 | 0.01059 | 7.0345e-05 | 0.0035025 | 0.00056613 | 0.00058657 | 0.014143 | 0.001419 | 0 | 0.00061468 | 0 | 0.0063865 | 0.0015517 | 0.0051873 | 0.00030734 | 0.0033582 | 0.0028918 | 0.0063668 | 0.0060703 | 9.5121e-06 | 8.565e-06 | 9.0386e-06 | 6.6968e-07
775 | C14H18H | 187.1481 | 0.00036281 | 0.00028167 | 0.00027108 | 0.00026201 | 6.4558e-05 | 0.0010574 | 0.00038326 | 0.00034469 | 0.00036003 | 0.00030828 | 0.078629 | 0.12184 | 0.00043181 | 0.086083 | 0.015046 | 0.0071561 | 0.29581 | 0.006438 | 0.0018815 | 0.079283 | 0.0008075 | 0.066967 | 0.036095 | 0.10138 | 0.040045 | 0.061121 | 0.030139 | 0.094835 | 0.10263 | 0.00034661 | 0.00026923 | 0.00030792 | 5.4717e-05
776 | C11H22O2H | 187.1693 | 7.1987e-06 | 8.8876e-06 | 1.7293e-05 | 4.9527e-05 | 1.7166e-05 | 0.00022426 | 5.4055e-05 | 8.4779e-05 | 6.2268e-05 | 7.1488e-05 | 0.0040303 | 0.0076219 | 5.9427e-05 | 0.0065808 | 0 | 0 | 0.012025 | 0.00036851 | 5.1269e-05 | 0.0031564 | 1.2224e-05 | 0.0039038 | 0.0021936 | 0.0041482 | 0.0015843 | 0.0029575 | 0.0012626 | 0.0045938 | 0.0044801 | 0 | 3.7663e-07 | 1.8831e-07 | 2.6632e-07
777 | C7H9NO5H | 188.0553 | 4.9641e-08 | 0 | 5.3071e-07 | 1.3196e-07 | 9.3193e-07 | 2.7728e-05 | 4.8953e-06 | 1.1191e-05 | 4.5868e-06 | 9.9012e-06 | 0.00039012 | 0.0042828 | 7.3411e-05 | 4.6208e-05 | 0 | 0 | 0.00057925 | 0.00020835 | 8.4885e-05 | 0 | 0 | 0.0015821 | 1.5403e-05 | 0.00029083 | 0 | 0.00047208 | 0.00075198 | 0.00096631 | 0.0016168 | 2.7373e-06 | 9.4915e-07 | 1.8432e-06 | 1.2644e-06
778 | C8H13NO4H | 188.0917 | 2.9713e-07 | 7.8355e-08 | 1.3075e-06 | 2.8415e-07 | 1.9132e-06 | 4.3704e-05 | 7.9308e-06 | 1.754e-05 | 7.4309e-06 | 1.5526e-05 | 0.00030846 | 0.003468 | 4.633e-05 | 6.0734e-06 | 0 | 0 | 0.00037158 | 0.00023885 | 3.3838e-05 | 0 | 2.5695e-05 | 0.0012743 | 2.0245e-06 | 0.00021476 | 1.2848e-05 | 0.00037598 | 0.00060681 | 0.00077201 | 0.0013101 | 4.0081e-06 | 2.1291e-06 | 3.0686e-06 | 1.3286e-06
779 | C9H17NO3H | 188.1281 | 3.5681e-05 | 2.2427e-05 | 1.5807e-05 | 1.2829e-05 | 3.7565e-06 | 0.00012047 | 3.5161e-05 | 4.3125e-05 | 2.9744e-05 | 3.9591e-05 | 0.0012651 | 0.0015499 | 2.0925e-06 | 0.0024392 | 0.00043386 | 0.00020474 | 0.0037732 | 0.00026694 | 7.8661e-05 | 0.0011489 | 0.00010209 | 0.00093905 | 0.0010259 | 0.0013729 | 0.00062551 | 0.00099085 | 0.00030734 | 0.0013532 | 0.0012617 | 6.3672e-05 | 3.4231e-05 | 4.8951e-05 | 2.0818e-05
780 | C10H21NO2H | 188.1645 | 1.3227e-05 | 9.2134e-06 | 9.0803e-06 | 3.8864e-06 | 8.2341e-06 | 4.6145e-05 | 1.4964e-05 | 1.5563e-05 | 1.2599e-05 | 1.475e-05 | 0.0013988 | 0.002292 | 9.7749e-07 | 0.0025692 | 0.00043461 | 0.00015864 | 0.0054882 | 0.00012573 | 5.6477e-05 | 0.0022157 | 3.0277e-05 | 0.0012306 | 0.0010541 | 0.0018901 | 0.001123 | 0.0013245 | 0.00038404 | 0.0018328 | 0.0018735 | 4.3639e-06 | 2.8415e-06 | 3.6027e-06 | 1.0765e-06
781 | C11H8O3H | 189.0546 | 0 | 2.5e-07 | 5.5753e-07 | 1.5083e-05 | 0 | 3.1275e-05 | 7.8609e-06 | 1.2925e-05 | 1.136e-05 | 1.1448e-05 | 0.0018887 | 0.00096817 | 2.9803e-05 | 0 | 0 | 0 | 0 | 0.00013134 | 3.2082e-05 | 0 | 0 | 0.00096221 | 0 | 5.4475e-05 | 0 | 0.00025417 | 0.00047272 | 0.00062515 | 0.00085849 | 3.1213e-06 | 5.2969e-06 | 4.2091e-06 | 1.5384e-06
782 | C9H16O4H | 189.1121 | 4.4143e-06 | 4.7614e-06 | 3.2749e-06 | 1.5637e-05 | 4.9445e-06 | 0.00012943 | 2.7077e-05 | 5.0349e-05 | 2.8379e-05 | 4.3542e-05 | 0 | 0.00034314 | 6.3989e-05 | 0.00011068 | 1.5389e-05 | 0.00010327 | 0.0014392 | 0.00046152 | 1.8003e-05 | 0.00066654 | 0 | 0.00013571 | 7.6446e-05 | 0.00063957 | 0.00033327 | 0.00029625 | 0.00025385 | 0.00039425 | 0.00050492 | 2.5331e-05 | 1.5219e-05 | 2.0275e-05 | 7.1506e-06
783 | C13H16OH | 189.1274 | 5.6888e-05 | 4.6273e-05 | 1.3402e-05 | 9.3018e-06 | 8.9656e-06 | 0.00016652 | 5.0226e-05 | 6.0528e-05 | 3.7415e-05 | 5.7667e-05 | 0.014517 | 0.019541 | 6.4049e-05 | 0.010177 | 0.0019865 | 0.00090906 | 0.032424 | 0.00083177 | 0.00013381 | 0.0032818 | 0 | 0.011374 | 0.0043574 | 0.01113 | 0.0016409 | 0.0071256 | 0.0048931 | 0.012524 | 0.012515 | 0 | 1.0901e-05 | 5.4506e-06 | 7.7083e-06
784 | C10H20O3H | 189.1485 | 6.4214e-05 | 4.0998e-05 | 4.9081e-05 | 9.8881e-05 | 2.5059e-05 | 0.00048594 | 0.00012736 | 0.00017744 | 0.00013412 | 0.00015314 | 0.0036505 | 0.0096939 | 0.00027916 | 0.018568 | 0.0027684 | 0.001786 | 0.0051562 | 0.0025686 | 0.00034895 | 0.0013112 | 0.0011074 | 0.0045412 | 0.0077074 | 0.0026913 | 0.0012093 | 0.0040373 | 0.0028008 | 0.0044526 | 0.0038587 | 4.6856e-05 | 3.0859e-05 | 3.8858e-05 | 1.1312e-05
785 | C14H20H | 189.1638 | 0.00091493 | 0.0006314 | 0.00052337 | 0.00052203 | 0.00017887 | 0.0011274 | 0.00064966 | 0.0003325 | 0.0005795 | 0.00028565 | 0.18285 | 0.27699 | 0.0017247 | 0.2208 | 0.045762 | 0.016851 | 0.68097 | 0.010525 | 0.0060064 | 0.21405 | 0.0040406 | 0.15385 | 0.094471 | 0.2325 | 0.10904 | 0.14747 | 0.062066 | 0.22084 | 0.23447 | 0.00015255 | 0.00017608 | 0.00016431 | 1.6639e-05
786 | C11H24O2H | 189.1849 | 4.3509e-05 | 3.6157e-05 | 3.6672e-05 | 4.2177e-05 | 3.1919e-05 | 0.00026352 | 7.566e-05 | 9.2132e-05 | 7.3508e-05 | 8.1341e-05 | 0.0078013 | 0.013104 | 0.00016342 | 0.020071 | 0.0027696 | 0.0013078 | 0.023089 | 0.00083039 | 0.0002634 | 0.0028938 | 0.00018484 | 0.007023 | 0.0080494 | 0.0080611 | 0.0015393 | 0.0061682 | 0.003124 | 0.0086802 | 0.0084186 | 1.3075e-05 | 1.0184e-05 | 1.1629e-05 | 2.0437e-06
787 | C10H7NO3H | 190.0499 | 4.0847e-07 | 2.6253e-07 | 5.9377e-07 | 4.1662e-07 | 6.2474e-07 | 1.8967e-05 | 3.5455e-06 | 7.5561e-06 | 3.3415e-06 | 6.6833e-06 | 0.00059635 | 0.00021016 | 0 | 3.1778e-05 | 0 | 0 | 0.00070846 | 0 | 3.0273e-05 | 0 | 7.1455e-05 | 0.00026884 | 1.0593e-05 | 0.00024624 | 3.5728e-05 | 0.00014035 | 0.00013602 | 0.00029317 | 0.00032637 | 0 | 2.1314e-06 | 1.0657e-06 | 1.5071e-06
788 | C7H11NO5H | 190.071 | 4.3074e-07 | 2.7239e-07 | 1.2904e-06 | 4.2906e-06 | 9.4792e-07 | 2.8189e-05 | 5.9035e-06 | 1.1016e-05 | 6.5968e-06 | 9.382e-06 | 0.00024249 | 0.00058114 | 1.5909e-05 | 0.0001072 | 0 | 2.1599e-05 | 0.0006605 | 2.9813e-05 | 3.4032e-05 | 0 | 8.2753e-05 | 0.00027985 | 4.2932e-05 | 0.00024145 | 4.1377e-05 | 0.0001514 | 0.00012712 | 0.00027683 | 0.00028507 | 0 | 8.5068e-07 | 4.2534e-07 | 6.0152e-07
789 | C11H11NO2H | 190.0863 | 7.8776e-07 | 4.4856e-07 | 3.5768e-06 | 4.5796e-06 | 1.2894e-06 | 4.2823e-05 | 8.9175e-06 | 1.6691e-05 | 9.4886e-06 | 1.4327e-05 | 0.0010419 | 0.00088377 | 1.1887e-05 | 0.00017089 | 0 | 7.2074e-06 | 0.0014469 | 0.00051714 | 1.2138e-05 | 0 | 0 | 0.00064584 | 5.9365e-05 | 0.00065873 | 0 | 0.00034099 | 0.00036032 | 0.00069038 | 0.00062789 | 1.0773e-05 | 3.8762e-06 | 7.3245e-06 | 4.8766e-06
790 | C8H15NO4H | 190.1074 | 1.3285e-06 | 6.5025e-07 | 3.6695e-06 | 2.6137e-06 | 3.4399e-07 | 4.2061e-05 | 8.4445e-06 | 1.6516e-05 | 8.4324e-06 | 1.4415e-05 | 0.000313 | 9.8149e-05 | 0 | 2.7928e-05 | 0 | 0 | 0.00033961 | 0 | 0 | 0 | 0 | 0.00013705 | 9.3095e-06 | 0.0001132 | 0 | 6.4891e-05 | 7.0335e-05 | 0.00014358 | 0.0001674 | 5.3588e-06 | 2.7718e-06 | 4.0653e-06 | 1.8293e-06
791 | C12H15NOH | 190.1226 | 2.4872e-06 | 1.0843e-06 | 1.9978e-06 | 6.2642e-06 | 1.2482e-07 | 2.4028e-05 | 5.9977e-06 | 9.0788e-06 | 6.8989e-06 | 7.7523e-06 | 8.607e-05 | 0.00013737 | 4.3101e-06 | 9.1917e-05 | 8.144e-06 | 1.5805e-05 | 0.00042992 | 0 | 4.5406e-06 | 0.00012249 | 0 | 7.5916e-05 | 3.8622e-05 | 0.00014482 | 6.1244e-05 | 8.015e-05 | 4.576e-05 | 0.00012282 | 0.00014827 | 5.9492e-06 | 2.5537e-06 | 4.2514e-06 | 2.401e-06
792 | C9H19NO3H | 190.1438 | 2.3049e-06 | 1.5625e-06 | 2.1478e-06 | 4.7031e-06 | 1.3482e-06 | 5.1322e-05 | 1.0565e-05 | 2.0003e-05 | 1.0686e-05 | 1.7424e-05 | 0.00037381 | 0.00041753 | 0 | 0.0010355 | 0.00013303 | 6.3259e-05 | 0.0016384 | 0 | 1.964e-05 | 0.00039968 | 0 | 0.00026378 | 0.00041059 | 0.00055267 | 0.00019984 | 0.00035672 | 0.00015763 | 0.00047609 | 0.00055915 | 5.8047e-06 | 2.9186e-06 | 4.3617e-06 | 2.0408e-06
793 | C13H19NH | 190.159 | 4.6937e-06 | 3.9616e-06 | 1.2623e-05 | 2.1872e-05 | 2.0173e-05 | 0.00036429 | 7.1268e-05 | 0.00014374 | 7.1425e-05 | 0.0001253 | 0.00055495 | 0.0011078 | 3.9218e-05 | 0.0010268 | 0.00035623 | 0.0001626 | 0.001654 | 0.0002102 | 5.8832e-05 | 0.00082274 | 4.1509e-05 | 0.00056732 | 0.0005152 | 0.000641 | 0.00043212 | 0.00053891 | 8.7929e-05 | 0.00070702 | 0.00057095 | 7.8661e-06 | 4.1602e-06 | 6.0132e-06 | 2.6205e-06
794 | C10H6O4H | 191.0339 | 2.7909e-06 | 1.541e-05 | 3.5252e-06 | 8.7259e-05 | 4.609e-05 | 0.0010969 | 0.00020866 | 0.00043632 | 0.00021512 | 0.00037845 | 0.0017979 | 0.00028932 | 9.6756e-05 | 0 | 0 | 4.8604e-05 | 0 | 0.0015774 | 7.3992e-05 | 0 | 0 | 0.00072798 | 1.6201e-05 | 0.00055047 | 0 | 0.00032366 | 0.00037158 | 0.00066495 | 0.000856 | 1.9888e-05 | 9.9859e-06 | 1.4937e-05 | 7.0017e-06
795 | C11H10O3H | 191.0703 | 5.1367e-06 | 1.6854e-06 | 4.104e-06 | 1.6867e-05 | 1.1949e-05 | 0.00045169 | 8.1905e-05 | 0.00018124 | 7.9814e-05 | 0.00015907 | 0.0068226 | 0.023347 | 0.0001413 | 0.0015559 | 0 | 0 | 0.0082633 | 0.0019006 | 0.00024605 | 0 | 0 | 0.010104 | 0.00051862 | 0.00347 | 0 | 0.003523 | 0.0046456 | 0.0072515 | 0.0088701 | 1.3029e-05 | 1.6639e-05 | 1.4834e-05 | 2.5526e-06
796 | C12H14O2H | 191.1067 | 5.9393e-06 | 6.0089e-06 | 5.9006e-06 | 3.1926e-05 | 0 | 8.546e-05 | 2.2539e-05 | 3.2805e-05 | 2.8347e-05 | 2.8303e-05 | 0.0090169 | 0.0075286 | 0 | 0.0020013 | 0 | 0.00048439 | 0.012879 | 0.0017814 | 3.3728e-06 | 0.00044246 | 0 | 0.0055152 | 0.00082856 | 0.0048879 | 0.00022123 | 0.0028632 | 0.0027235 | 0.0057237 | 0.0055378 | 4.1953e-05 | 3.6454e-05 | 3.9203e-05 | 3.8884e-06
797 | C13H18OH | 191.143 | 4.2682e-05 | 3.2709e-05 | 2.2187e-05 | 3.6745e-05 | 4.1564e-05 | 0.001603 | 0.00029649 | 0.00064012 | 0.0002767 | 0.00056736 | 0.013049 | 0.020002 | 0.00027258 | 0.015136 | 0.0040208 | 0.0019368 | 0.029403 | 0.0019286 | 0.00023108 | 0.0030152 | 3.98e-05 | 0.011108 | 0.0070313 | 0.010521 | 0.0015275 | 0.0075469 | 0.0043979 | 0.012121 | 0.011267 | 0 | 7.3885e-06 | 3.6942e-06 | 5.2244e-06
798 | C14H22H | 191.1794 | 0.00047956 | 0.00025385 | 0.00044468 | 0.00046966 | 0.0002802 | 0.003447 | 0.00089582 | 0.0012536 | 0.0008862 | 0.0010972 | 0.19533 | 0.32084 | 0.015203 | 0.21807 | 0.080012 | 0.040451 | 0.65751 | 0.019493 | 0.019881 | 0.17758 | 0.051846 | 0.17712 | 0.11284 | 0.2323 | 0.11471 | 0.15924 | 0.057132 | 0.23234 | 0.22332 | 0.0001527 | 0.00011968 | 0.00013619 | 2.3345e-05
799 | C9H5O4NH | 192.0291 | 1.3113e-06 | 1.2542e-06 | 2.3729e-06 | 3.356e-07 | 2.7711e-06 | 6.4806e-06 | 2.4209e-06 | 2.1701e-06 | 2.121e-06 | 2.1242e-06 | 0.00013877 | 0.00012237 | 2.7667e-06 | 3.9243e-05 | 4.327e-06 | 0 | 0.00044769 | 0 | 1.6092e-05 | 1.0407e-05 | 5.2429e-05 | 8.7971e-05 | 1.4523e-05 | 0.00015459 | 3.1418e-05 | 7.2127e-05 | 6.3318e-05 | 0.00013031 | 0.00015874 | 4.6611e-07 | 5.0482e-07 | 4.8547e-07 | 2.7374e-08
800 | C6H9NO6H | 192.0503 | 1.6299e-06 | 1.9142e-06 | 1.0183e-06 | 2.5053e-06 | 5.8424e-08 | 7.2887e-06 | 2.4025e-06 | 2.535e-06 | 2.5294e-06 | 2.2219e-06 | 0.00028608 | 0.00032824 | 8.5858e-06 | 7.5747e-05 | 6.0717e-06 | 1.0202e-05 | 0.00031459 | 0 | 3.0082e-05 | 2.6994e-05 | 7.6084e-05 | 0.00020763 | 3.0673e-05 | 0.00011489 | 5.1539e-05 | 0.00010118 | 7.9489e-05 | 0.00018448 | 0.00016391 | 9.9074e-07 | 1.2608e-06 | 1.1258e-06 | 1.9096e-07
801 | C10H9NO3H | 192.0655 | 5.566e-06 | 5.3294e-06 | 1.0894e-06 | 2.1041e-06 | 2.1253e-07 | 1.4051e-05 | 4.7254e-06 | 5.0695e-06 | 3.7129e-06 | 4.6975e-06 | 0.00035069 | 0.00028227 | 0 | 7.452e-05 | 0 | 1.3567e-05 | 0.000708 | 9.3276e-05 | 3.8636e-05 | 3.0857e-05 | 0 | 0.00021099 | 2.9362e-05 | 0.00027997 | 1.5429e-05 | 0.00013394 | 0.00013196 | 0.00025881 | 0.00026644 | 1.7281e-06 | 2.0152e-06 | 1.8716e-06 | 2.0303e-07
802 | C7H13NO5H | 192.0867 | 9.7669e-07 | 5.5644e-07 | 1.2218e-06 | 4.429e-06 | 9.0918e-08 | 1.2187e-05 | 3.2436e-06 | 4.6426e-06 | 4.0669e-06 | 3.9685e-06 | 0.00032197 | 0.00045413 | 1.2147e-05 | 0.0001709 | 0 | 0 | 0.0007074 | 0 | 0 | 0 | 0 | 0.00026275 | 5.6965e-05 | 0.0002358 | 0 | 0.00013888 | 0.00013004 | 0.00027059 | 0.00028906 | 6.1842e-06 | 2.6131e-06 | 4.3987e-06 | 2.5252e-06
803 | C11H13NO2H | 192.1019 | 1.3316e-06 | 1.9421e-07 | 4.4221e-06 | 9.922e-07 | 4.9859e-06 | 0.00047225 | 8.0696e-05 | 0.00019183 | 7.5048e-05 | 0.0001699 | 0.00013973 | 0.00027631 | 2.963e-06 | 0.00019171 | 2.0319e-05 | 2.013e-05 | 0.00063886 | 4.1543e-05 | 0 | 0 | 0 | 0.00013967 | 7.7387e-05 | 0.0002268 | 0 | 0.00011096 | 9.606e-05 | 0.00019209 | 0.00022996 | 0 | 0 | 0 | 0
804 | C8H17NO4H | 192.123 | 4.5998e-06 | 0 | 5.7205e-06 | 4.5622e-06 | 1.8998e-05 | 0.001309 | 0.00022381 | 0.00053166 | 0.00020834 | 0.00047077 | 0.00015468 | 0.00072329 | 6.0958e-05 | 0 | 0 | 0 | 5.441e-05 | 0 | 0 | 0 | 0 | 0.00031298 | 0 | 1.8137e-05 | 0 | 8.2778e-05 | 0.0001537 | 0.00017536 | 0.00027502 | 0 | 0 | 0 | 0
805 | C12H17NOH | 192.1383 | 8.8061e-05 | 1.421e-05 | 0.0001833 | 0.00080042 | 0.00034201 | 0.026716 | 0.0046907 | 0.010794 | 0.004559 | 0.0094766 | 0.00053185 | 0.0016085 | 0.00019697 | 0.00072767 | 0 | 0 | 0.00442 | 0 | 0 | 0 | 0 | 0.00077911 | 0.00024256 | 0.0014733 | 0 | 0.00062375 | 0.00065328 | 0.0011332 | 0.0016057 | 0 | 0 | 0 | 0
806 | C13H21NH | 192.1747 | 6.7211e-06 | 4.0577e-06 | 1.4945e-05 | 5.0776e-05 | 1.2111e-05 | 0.00072833 | 0.00013616 | 0.0002906 | 0.00013922 | 0.00025248 | 0.0001748 | 0.00069691 | 6.4488e-05 | 0.00022835 | 0.00024284 | 0.00021897 | 0.0013586 | 0 | 2.0521e-05 | 0.00067752 | 0.00024899 | 0.00031206 | 0.00023006 | 0.00045971 | 0.00046325 | 0.00036627 | 0.00011493 | 0.00045661 | 0.0004682 | 3.5948e-06 | 1.1983e-06 | 2.3965e-06 | 1.6946e-06
807 | C9H4O5H | 193.0132 | 6.1172e-06 | 1.1194e-05 | 5.2995e-06 | 3.9778e-05 | 1.3318e-05 | 0.00028653 | 6.0373e-05 | 0.00011152 | 6.4931e-05 | 9.5921e-05 | 6.507e-05 | 1.2707e-05 | 1.3234e-05 | 1.914e-05 | 0 | 2.5319e-05 | 0.00025542 | 0.00018493 | 3.0677e-06 | 0 | 0 | 3.0337e-05 | 1.482e-05 | 0.0001478 | 0 | 4.824e-05 | 6.7522e-05 | 8.1258e-05 | 9.9172e-05 | 8.3994e-07 | 2.7998e-07 | 5.5996e-07 | 3.9595e-07
808 | C10H8O4H | 193.0495 | 2.0504e-06 | 1.0218e-05 | 1.9974e-06 | 5.3016e-07 | 4.7454e-05 | 0.00050805 | 9.505e-05 | 0.00020311 | 8.6953e-05 | 0.00018093 | 0.0019309 | 0.00054065 | 8.8975e-05 | 0.00019157 | 0 | 0.0002788 | 0.00025939 | 0.0019033 | 0.00011303 | 0 | 0 | 0.00085349 | 0.00015679 | 0.00075856 | 0 | 0.00044221 | 0.00042671 | 0.00082796 | 0.00090566 | 1.9633e-05 | 1.6944e-05 | 1.8289e-05 | 1.9013e-06
809 | C11H12O3H | 193.0859 | 3.9355e-06 | 1.3694e-06 | 1.2211e-05 | 1.8879e-06 | 6.6271e-06 | 0.00032405 | 5.8347e-05 | 0.00013023 | 5.4404e-05 | 0.0001154 | 0.0017247 | 0.0011591 | 3.6106e-05 | 0.00010592 | 0 | 8.6914e-05 | 0.0023182 | 0.00045508 | 1.0509e-05 | 0 | 3.2736e-05 | 0.0009733 | 6.4278e-05 | 0.00092794 | 1.6368e-05 | 0.00049547 | 0.00052625 | 0.0010286 | 0.0010087 | 8.3973e-06 | 6.8432e-06 | 7.6203e-06 | 1.099e-06
810 | C12H16O2H | 193.1223 | 8.1973e-06 | 4.402e-06 | 9.6409e-06 | 4.6236e-05 | 5.7374e-06 | 0.00043455 | 8.4793e-05 | 0.00017207 | 8.9959e-05 | 0.00014847 | 0.0044211 | 0.0025823 | 0 | 0.00085887 | 0 | 0 | 0.006315 | 0.00040291 | 0 | 0.00065057 | 0 | 0.0023345 | 0.00028629 | 0.0022393 | 0.00032529 | 0.0012963 | 0.0011446 | 0.0025789 | 0.0026467 | 4.4106e-05 | 2.5021e-05 | 3.4563e-05 | 1.3495e-05
811 | C13H20OH | 193.1587 | 7.886e-06 | 3.9682e-06 | 5.1824e-06 | 2.38e-06 | 9.1108e-06 | 0.00054799 | 9.6086e-05 | 0.0002214 | 8.8488e-05 | 0.00019658 | 0.012738 | 0.015429 | 0.00041952 | 0.012068 | 0.0026595 | 0.0021156 | 0.031468 | 0.0022651 | 0.0001353 | 0.0043516 | 0.00014357 | 0.0095289 | 0.0056144 | 0.011289 | 0.0022476 | 0.00717 | 0.004049 | 0.011599 | 0.011217 | 2.6327e-05 | 1.7475e-05 | 2.1901e-05 | 6.2594e-06
812 | C14H24H | 193.1951 | 0.00027215 | 5.8098e-05 | 0.00039639 | 5.238e-05 | 0.00050226 | 0.0087103 | 0.0016653 | 0.003456 | 0.0015321 | 0.0030765 | 0.12203 | 0.22739 | 0.024807 | 0.10316 | 0.050018 | 0.042678 | 0.38007 | 0.031438 | 0.021014 | 0.11075 | 0.092066 | 0.12474 | 0.065286 | 0.14417 | 0.10141 | 0.1089 | 0.033929 | 0.1523 | 0.1257 | 0.0001446 | 0.00014605 | 0.00014532 | 1.0221e-06
813 | C9H7NO4H | 194.0448 | 5.2238e-07 | 5.0506e-07 | 2.4748e-06 | 2.4297e-07 | 4.035e-06 | 2.4864e-06 | 1.7111e-06 | 1.5237e-06 | 1.6219e-06 | 1.4361e-06 | 0.00050908 | 0.00044173 | 5.5263e-05 | 9.8231e-05 | 2.6406e-05 | 3.9766e-05 | 0.00022114 | 0.00010428 | 6.5656e-05 | 0 | 4.5528e-06 | 0.00033536 | 5.4801e-05 | 0.00013036 | 2.2764e-06 | 0.0001307 | 0.00014622 | 0.00025341 | 0.0002336 | 1.3145e-08 | 7.87e-07 | 4.0007e-07 | 5.472e-07
814 | C10H11NO3H | 194.0812 | 2.9085e-06 | 2.5864e-06 | 5.3864e-06 | 1.4745e-05 | 1.6439e-06 | 0.0001982 | 3.7578e-05 | 7.8834e-05 | 3.8375e-05 | 6.8528e-05 | 0.001675 | 0.0023718 | 1.0688e-06 | 0.00085935 | 0.00012143 | 3.7792e-05 | 0.0025252 | 0.00022548 | 1.0386e-05 | 9.3549e-05 | 0 | 0.0013493 | 0.00033952 | 0.00092037 | 4.6774e-05 | 0.00066399 | 0.00058356 | 0.001259 | 0.0011959 | 0 | 2.5455e-06 | 1.2727e-06 | 1.7999e-06
815 | C11H15NO2H | 194.1176 | 1.0084e-05 | 4.5552e-06 | 9.139e-06 | 2.3848e-06 | 4.7097e-06 | 0.00020736 | 3.9705e-05 | 8.2186e-05 | 3.6031e-05 | 7.3377e-05 | 0.00047482 | 0.0018927 | 4.2673e-06 | 0.00026879 | 3.799e-05 | 0.00010423 | 0.0010919 | 0.00021855 | 2.2087e-06 | 0 | 4.7438e-05 | 0.00079061 | 0.000137 | 0.00043755 | 2.3719e-05 | 0.00034722 | 0.00034332 | 0.00065139 | 0.00073647 | 0 | 1.455e-06 | 7.2749e-07 | 1.0288e-06
816 | C12H19NOH | 194.1539 | 3.5361e-07 | 3.2725e-07 | 4.8183e-07 | 4.6235e-07 | 5.6917e-07 | 3.057e-05 | 5.4607e-06 | 1.2301e-05 | 5.1249e-06 | 1.0882e-05 | 0.00012843 | 0.00017658 | 1.9187e-05 | 0.00011595 | 1.4815e-05 | 2.8793e-05 | 0.00043809 | 1.8124e-06 | 1.0966e-05 | 9.3491e-05 | 6.6108e-07 | 0.00010807 | 5.3186e-05 | 0.00015029 | 4.7076e-05 | 8.9654e-05 | 4.8848e-05 | 0.00014149 | 0.00015184 | 0 | 1.5525e-07 | 7.7623e-08 | 1.0978e-07
817 | C13H23NH | 194.1903 | 3.5884e-06 | 1.5151e-06 | 6.7369e-06 | 2.2507e-06 | 2.542e-06 | 3.4989e-05 | 8.6037e-06 | 1.3055e-05 | 8.2177e-06 | 1.1579e-05 | 0.00043967 | 0.0008952 | 0.00012697 | 0.00051708 | 0.00029609 | 0.00020288 | 0.0016797 | 0.00025082 | 0.00023202 | 0.00079455 | 0.00054231 | 0.00048728 | 0.00033868 | 0.00072085 | 0.00066843 | 0.00055381 | 0.00017488 | 0.00068521 | 0.00050833 | 0 | 4.761e-07 | 2.3805e-07 | 3.3665e-07
818 | C10H10O4H | 195.0652 | 0.0001001 | 0.00045288 | 0.00016308 | 0.00079761 | 0.00027641 | 0.020775 | 0.0037608 | 0.0083388 | 0.0036459 | 0.0073279 | 0.0014996 | 0.0017969 | 0.00061593 | 9.3554e-05 | 0 | 0.00012812 | 0.00034314 | 0.0012771 | 0.00013133 | 0 | 0 | 0.0013041 | 7.3891e-05 | 0.00058386 | 0 | 0.00049047 | 0.00060135 | 0.00092263 | 0.00081359 | 1.6643e-05 | 1.2798e-05 | 1.472e-05 | 2.7184e-06
819 | C11H14O3H | 195.1016 | 1.3254e-05 | 9.0212e-06 | 3.8163e-05 | 1.6679e-05 | 3.4114e-05 | 0.0012237 | 0.00022248 | 0.00049061 | 0.00020951 | 0.00043382 | 0.0025937 | 0.0027397 | 2.8869e-05 | 0.00067704 | 0 | 0.00020141 | 0.0039412 | 0.00054326 | 0.00010812 | 0.00013264 | 0.00025771 | 0.0017874 | 0.00029282 | 0.0015309 | 0.00019517 | 0.00095157 | 0.00082469 | 0.001817 | 0.0016759 | 3.0291e-05 | 1.3979e-05 | 2.2135e-05 | 1.1534e-05
820 | C15H14H | 195.1168 | 0.00037741 | 0.00036462 | 5.9943e-05 | 5.623e-05 | 1.0787e-05 | 0.00028628 | 0.00019255 | 0.00016839 | 0.00010897 | 0.00014169 | 0.0043669 | 0.010079 | 6.4012e-05 | 0.0033362 | 0 | 0.001209 | 0.017123 | 0.0016865 | 2.3207e-05 | 0 | 0 | 0.0048367 | 0.0015151 | 0.0062776 | 0 | 0.0031573 | 0.0028995 | 0.0057718 | 0.0065116 | 0.00010953 | 9.8617e-05 | 0.00010408 | 7.7192e-06
821 | C12H18O2H | 195.138 | 4.3686e-06 | 5.4359e-06 | 6.4942e-06 | 1.3317e-05 | 8.1406e-07 | 2.9152e-05 | 9.9304e-06 | 1.0267e-05 | 1.1906e-05 | 8.8822e-06 | 0.0094761 | 0.008111 | 3.3991e-05 | 0.0045559 | 0.00040666 | 0.00087107 | 0.017571 | 0.00089694 | 0.0001034 | 0.0016632 | 0 | 0.0058737 | 0.0019446 | 0.0061905 | 0.0008316 | 0.0037101 | 0.0027225 | 0.0067339 | 0.0067375 | 8.4076e-05 | 4.6187e-05 | 6.5132e-05 | 2.6791e-05
822 | C13H22OH | 195.1743 | 1.095e-05 | 5.0967e-06 | 1.1116e-05 | 1.0051e-05 | 3.4399e-05 | 0.0015133 | 0.00026415 | 0.00061204 | 0.00024607 | 0.00054207 | 0.016079 | 0.01979 | 0.00025874 | 0.01518 | 0.0027727 | 0.001751 | 0.045762 | 0.0028822 | 0.00045116 | 0.0080659 | 0.00073693 | 0.012043 | 0.0065678 | 0.016365 | 0.0044014 | 0.0098442 | 0.0054072 | 0.015824 | 0.015947 | 4.0126e-05 | 2.6108e-05 | 3.3117e-05 | 9.9122e-06
823 | C14H26H | 195.2107 | 0.00012563 | 5.6811e-05 | 0.00057102 | 0.00010973 | 0.00075127 | 0.019995 | 0.0036015 | 0.008036 | 0.0033673 | 0.0071161 | 0.041277 | 0.077674 | 0.0060231 | 0.033859 | 0.014791 | 0.010545 | 0.13395 | 0.027815 | 0.0096104 | 0.026255 | 0.017118 | 0.041658 | 0.019731 | 0.057126 | 0.021686 | 0.03505 | 0.017741 | 0.052668 | 0.044784 | 0.00058219 | 0.0003142 | 0.0004482 | 0.0001895
824 | C8H5NO5H | 196.024 | 1.7152e-06 | 1.6304e-06 | 2.3682e-06 | 5.6807e-06 | 4.1181e-06 | 5.1291e-05 | 1.1134e-05 | 1.9735e-05 | 1.1552e-05 | 1.7053e-05 | 8.1177e-05 | 9.4255e-05 | 4.0995e-06 | 2.654e-05 | 0 | 0 | 7.4705e-05 | 6.4491e-05 | 7.0553e-06 | 7.853e-06 | 3.3697e-05 | 5.9844e-05 | 8.8468e-06 | 4.875e-05 | 2.0775e-05 | 3.4554e-05 | 2.3748e-05 | 5.8918e-05 | 4.0954e-05 | 6.3757e-07 | 4.4747e-07 | 5.4252e-07 | 1.3442e-07
825 | C9H9NO4H | 196.0604 | 1.373e-06 | 3.5071e-07 | 1.8359e-06 | 9.2689e-06 | 2.1161e-06 | 0.00016754 | 3.0414e-05 | 6.7254e-05 | 3.0559e-05 | 5.8659e-05 | 0.00095751 | 0.0011718 | 3.7138e-07 | 6.998e-05 | 0 | 0 | 0.00028742 | 0.00016358 | 3.5711e-05 | 0 | 0 | 0.00070988 | 2.3327e-05 | 0.00016224 | 0 | 0.00022386 | 0.00033183 | 0.00049461 | 0.00054506 | 2.0239e-06 | 1.6536e-06 | 1.8388e-06 | 2.618e-07
826 | C10H13NO3H | 196.0968 | 3.5785e-06 | 5.1269e-06 | 9.3527e-06 | 1.9021e-05 | 1.0637e-05 | 0.00027642 | 5.4023e-05 | 0.00010909 | 5.4559e-05 | 9.4964e-05 | 0.0012199 | 0.0019433 | 6.4815e-05 | 0.0011842 | 0.00025084 | 9.0213e-05 | 0.0025338 | 0.0002005 | 3.4032e-05 | 0.00057084 | 0 | 0.001076 | 0.00050843 | 0.00092276 | 0.00028542 | 0.00069815 | 0.00036495 | 0.0011266 | 0.00099696 | 6.5636e-06 | 4.5903e-06 | 5.5769e-06 | 1.3953e-06
827 | C11H17NO2H | 196.1332 | 1.3411e-05 | 6.9964e-06 | 1.8516e-05 | 2.2988e-05 | 2.4736e-05 | 0.00054573 | 0.0001054 | 0.00021581 | 0.00010216 | 0.00018968 | 0.00044281 | 0.00064254 | 2.5916e-05 | 0.00061489 | 7.1806e-05 | 6.7593e-05 | 0.0015297 | 0.00014021 | 3.6939e-05 | 0.00023524 | 0.00011946 | 0.00037042 | 0.00025143 | 0.00056895 | 0.00017735 | 0.00034204 | 0.00017091 | 0.00051841 | 0.00051486 | 9.1142e-06 | 5.0253e-06 | 7.0698e-06 | 2.8913e-06
828 | C12H21NOH | 196.1696 | 1.2756e-06 | 4.3322e-07 | 3.4224e-06 | 8.6333e-07 | 8.5047e-06 | 0.00010267 | 1.9528e-05 | 4.0839e-05 | 1.8254e-05 | 3.6203e-05 | 0.00015531 | 0.00023115 | 1.8525e-06 | 0.00015893 | 5.9833e-05 | 4.4785e-05 | 0.00055253 | 6.6414e-05 | 7.5706e-06 | 0.00012208 | 0 | 0.00012944 | 8.7851e-05 | 0.00020884 | 6.1042e-05 | 0.00012179 | 6.4493e-05 | 0.0001856 | 0.00018649 | 1.2771e-06 | 5.1458e-07 | 8.9582e-07 | 5.3916e-07
829 | C13H25NH | 196.206 | 1.3227e-05 | 2.9194e-06 | 4.9295e-06 | 1.2535e-05 | 6.3468e-06 | 0.00018434 | 3.7383e-05 | 7.2112e-05 | 3.6258e-05 | 6.3402e-05 | 0.00041585 | 0.00081722 | 8.5679e-05 | 0.00043935 | 0.00018725 | 0.0001499 | 0.0014839 | 0.00030561 | 9.1488e-05 | 0.00037031 | 0.00013264 | 0.00043958 | 0.00025884 | 0.000627 | 0.00025147 | 0.00039422 | 0.0001779 | 0.00057045 | 0.00048659 | 1.8604e-06 | 1.3008e-06 | 1.5806e-06 | 3.9574e-07
830 | C10H12O4H | 197.0808 | 1.2585e-05 | 1.0181e-05 | 1.4662e-05 | 2.3436e-05 | 2.234e-05 | 0.00052875 | 0.00010199 | 0.00020914 | 9.874e-05 | 0.00018389 | 0.0020332 | 0.0022046 | 4.9356e-05 | 0.0004722 | 0 | 0.00037778 | 0.004835 | 0.00049321 | 0.00032219 | 0 | 0.00028296 | 0.001429 | 0.00028333 | 0.0018835 | 0.00014148 | 0.00093433 | 0.00085596 | 0.0017294 | 0.0017789 | 1.2688e-05 | 1.8715e-05 | 1.5702e-05 | 4.2613e-06
831 | C11H16O3H | 197.1172 | 5.478e-05 | 4.9453e-05 | 9.1981e-05 | 8.8329e-05 | 0.00012063 | 0.0017856 | 0.00036514 | 0.0006964 | 0.0003535 | 0.00061252 | 0.0066896 | 0.011089 | 0.00014209 | 0.0056765 | 0.00016078 | 0.0008245 | 0.018261 | 0.0018399 | 0.00099917 | 0 | 0 | 0.0059735 | 0.0022206 | 0.0070335 | 0 | 0.0038069 | 0.0032718 | 0.0068022 | 0.0069482 | 9.2981e-05 | 6.5428e-05 | 7.9204e-05 | 1.9483e-05
832 | C15H16H | 197.1325 | 0.0015783 | 0.0010691 | 0.00048149 | 0.00038305 | 9.1998e-05 | 0.0011651 | 0.00079484 | 0.00056354 | 0.00054444 | 0.00045839 | 0.02878 | 0.051637 | 0.00018672 | 0.038767 | 0.0049705 | 0.0048544 | 0.11866 | 0.0040912 | 0.00035093 | 0.017356 | 0.00010898 | 0.026868 | 0.016197 | 0.041033 | 0.0087325 | 0.023208 | 0.014022 | 0.037206 | 0.041767 | 0.0002355 | 0.00025738 | 0.00024644 | 1.5468e-05
833 | C12H20O2H | 197.1536 | 1.8314e-05 | 1.7554e-05 | 3.6515e-05 | 2.2528e-05 | 6.2582e-06 | 6.3117e-05 | 2.7381e-05 | 2.0045e-05 | 2.8606e-05 | 1.7291e-05 | 0.01182 | 0.011632 | 2.8823e-06 | 0.0097912 | 0.00073314 | 0.0012489 | 0.032563 | 0.00029345 | 0.00029107 | 0.0064338 | 0 | 0.0078181 | 0.0039244 | 0.011049 | 0.0032169 | 0.0065022 | 0.0036444 | 0.010648 | 0.011474 | 6.4135e-05 | 4.7839e-05 | 5.5987e-05 | 1.1523e-05
834 | C13H24OH | 197.19 | 3.2298e-05 | 1.6464e-05 | 4.3741e-05 | 9.896e-05 | 9.4616e-05 | 0.0034538 | 0.00062332 | 0.0013871 | 0.00060036 | 0.0012203 | 0.01564 | 0.022094 | 0.00035317 | 0.019021 | 0.003732 | 0.0020993 | 0.054757 | 0.0026847 | 0.00044866 | 0.0091522 | 0.0004448 | 0.012696 | 0.0082841 | 0.019297 | 0.0047985 | 0.011269 | 0.0062518 | 0.017704 | 0.018907 | 3.9302e-05 | 1.9879e-05 | 2.9591e-05 | 1.3734e-05
835 | C14H28H | 197.2264 | 0.00075205 | 0.00043368 | 0.0026365 | 0.0046136 | 0.0049877 | 0.13537 | 0.024799 | 0.054202 | 0.024192 | 0.047546 | 0.051079 | 0.10797 | 0.012439 | 0.046762 | 0.024449 | 0.014614 | 0.21247 | 0.047602 | 0.021018 | 0.053727 | 0.035773 | 0.057161 | 0.028608 | 0.093697 | 0.04475 | 0.056054 | 0.027684 | 0.079662 | 0.06781 | 0.0020879 | 0.00098207 | 0.001535 | 0.00078192
836 | C8H7NO5H | 198.0397 | 1.1537e-08 | 0 | 1.6157e-07 | 3.5895e-07 | 3.9802e-07 | 1.2765e-05 | 2.2825e-06 | 5.138e-06 | 2.2174e-06 | 4.5106e-06 | 0.0002428 | 0 | 7.2099e-07 | 8.7377e-06 | 0 | 1.8822e-05 | 5.9727e-05 | 0 | 2.3457e-05 | 1.1204e-05 | 0.00011684 | 8.1175e-05 | 9.1866e-06 | 2.7728e-05 | 6.4023e-05 | 4.5528e-05 | 3.2916e-05 | 7.6012e-05 | 0.00010162 | 2.3403e-06 | 1.6454e-06 | 1.9929e-06 | 4.9135e-07
837 | C9H11NO4H | 198.0761 | 7.1953e-07 | 3.3382e-07 | 2.106e-06 | 1.1592e-06 | 2.9133e-06 | 5.8507e-05 | 1.0956e-05 | 2.3314e-05 | 1.0421e-05 | 2.0574e-05 | 0.00016112 | 0.00010496 | 4.5665e-05 | 5.7068e-05 | 1.4413e-05 | 3.866e-05 | 0.00045361 | 0 | 2.3946e-05 | 0 | 0 | 0.00010392 | 3.6714e-05 | 0.00015918 | 0 | 7.4953e-05 | 7.0744e-05 | 0.00013364 | 0.00016157 | 0 | 2.9923e-07 | 1.4961e-07 | 2.1159e-07
838 | C10H15NO3H | 198.1125 | 3.382e-06 | 3.1435e-06 | 3.9422e-06 | 1.0093e-06 | 4.3848e-06 | 0.0001209 | 2.2794e-05 | 4.8077e-05 | 2.0782e-05 | 4.2869e-05 | 0.00044295 | 0.00043434 | 0 | 0.00057027 | 2.4258e-05 | 8.7042e-05 | 0.0020273 | 0 | 5.1079e-05 | 8.5513e-05 | 0 | 0.00029243 | 0.00022719 | 0.00069278 | 4.2757e-05 | 0.00031379 | 0.00027389 | 0.00052201 | 0.00071009 | 2.2012e-06 | 2.5077e-06 | 2.3545e-06 | 2.1675e-07
839 | C11H19NO2H | 198.1488 | 4.501e-06 | 3.6018e-06 | 3.8733e-06 | 6.4804e-06 | 5.7701e-06 | 5.4152e-05 | 1.3063e-05 | 2.016e-05 | 1.3049e-05 | 1.7602e-05 | 0.00024924 | 0.00022842 | 1.9589e-06 | 0.00035211 | 4.5406e-05 | 6.1114e-05 | 0.0013498 | 0 | 7.3717e-06 | 0.00012916 | 0 | 0.00015987 | 0.00015288 | 0.00045239 | 6.4581e-05 | 0.00020743 | 0.00016896 | 0.00032978 | 0.00046944 | 5.0001e-06 | 3.0508e-06 | 4.0254e-06 | 1.3784e-06
840 | C12H23NOH | 198.1852 | 2.1279e-06 | 1.002e-06 | 4.9089e-06 | 7.4779e-06 | 9.6312e-06 | 0.00012819 | 2.5557e-05 | 5.0384e-05 | 2.5518e-05 | 4.3939e-05 | 0.00011526 | 0.00014126 | 7.9844e-06 | 0.00025288 | 7.5593e-05 | 3.4868e-05 | 0.00081071 | 0 | 1.2013e-05 | 0.00019212 | 2.7292e-05 | 8.8168e-05 | 0.00012111 | 0.00027424 | 0.0001097 | 0.00014831 | 8.5061e-05 | 0.00020327 | 0.00027539 | 2.7197e-06 | 1.0404e-06 | 1.8801e-06 | 1.1874e-06
841 | C13H27NH | 198.2216 | 3.6947e-06 | 2.0656e-06 | 9.1467e-06 | 3.4557e-06 | 1.9827e-05 | 0.00059997 | 0.00010636 | 0.00024191 | 9.9179e-05 | 0.00021427 | 4.5532e-05 | 0.00028946 | 7.9125e-05 | 0.00017694 | 0.00011126 | 7.2637e-05 | 0.00079463 | 2.6739e-05 | 0.00014769 | 0.00039713 | 0.00038267 | 0.00013804 | 0.00012028 | 0.00032302 | 0.0003899 | 0.00024281 | 0.00013424 | 0.00026301 | 0.00026239 | 1.4375e-05 | 6.2971e-06 | 1.0336e-05 | 5.712e-06
842 | C9H10O5H | 199.0601 | 1.2643e-05 | 1.1953e-05 | 5.7867e-07 | 1.4833e-08 | 2.0365e-06 | 4.2238e-05 | 1.1577e-05 | 1.6044e-05 | 7.8744e-06 | 1.5468e-05 | 2.4938e-05 | 0 | 0.00014205 | 2.4024e-05 | 3.6962e-05 | 8.1103e-05 | 4.5422e-05 | 0.00016305 | 5.805e-05 | 3.3387e-05 | 0 | 5.5664e-05 | 4.7363e-05 | 8.8839e-05 | 1.6694e-05 | 5.214e-05 | 2.9656e-05 | 5.0095e-05 | 5.4455e-05 | 1.1416e-05 | 6.8622e-06 | 9.139e-06 | 3.2199e-06
843 | C10H14O4H | 199.0965 | 7.6844e-06 | 4.7785e-06 | 7.3715e-06 | 2.1289e-05 | 2.2313e-05 | 0.00086709 | 0.00015509 | 0.00034889 | 0.00014831 | 0.00030739 | 0.0017603 | 0.0018645 | 5.902e-05 | 0.00019764 | 0 | 0.00011134 | 0.0024398 | 0.00062713 | 0 | 0 | 0 | 0.001228 | 0.00010299 | 0.0010223 | 0 | 0.00058832 | 0.00062694 | 0.0012015 | 0.0011133 | 0 | 3.6801e-07 | 1.84e-07 | 2.6022e-07
844 | C11H18O3H | 199.1334 | 2.346e-05 | 1.6448e-05 | 1.5354e-05 | 8.9359e-06 | 2.6016e-05 | 0.0088838 | 0.0014957 | 0.0036194 | 0.0013847 | 0.0032076 | 0.005288 | 0.0068785 | 0.00012118 | 0.0036825 | 7.1859e-05 | 0.00078264 | 0.011904 | 0.0016926 | 0 | 0 | 0 | 0.0040959 | 0.0015123 | 0.0045324 | 0 | 0.0025351 | 0.0021524 | 0.0046164 | 0.0045538 | 8.6645e-05 | 4.4389e-05 | 6.5517e-05 | 2.9879e-05
845 | C15H18H | 199.1481 | 0.00026504 | 0.00020331 | 9.0003e-05 | 4.5248e-05 | 3.9593e-05 | 0.0002624 | 0.00015093 | 0.00010532 | 0.00010018 | 9.9019e-05 | 0.013028 | 0.02321 | 5.3546e-05 | 0.014839 | 0.0011339 | 0.0020626 | 0.068823 | 0.0017747 | 0.00016023 | 0.0051473 | 0 | 0.012097 | 0.006012 | 0.023586 | 0.0025736 | 0.011067 | 0.0092282 | 0.018893 | 0.024285 | 8.1914e-05 | 9.2885e-05 | 8.74e-05 | 7.7574e-06
846 | C12H22O2H | 199.1693 | 1.9165e-05 | 1.2816e-05 | 8.6917e-05 | 0.00026955 | 7.2589e-05 | 0.001859 | 0.00038667 | 0.00072728 | 0.00043074 | 0.00061925 | 0.011692 | 0.01559 | 0.00013728 | 0.011146 | 0.0010707 | 0.0013222 | 0.03722 | 0.0019965 | 0.00037422 | 0.013304 | 7.5848e-05 | 0.0091398 | 0.0045131 | 0.013197 | 0.0066899 | 0.008385 | 0.0037234 | 0.012757 | 0.012787 | 7.7958e-05 | 5.7834e-05 | 6.7896e-05 | 1.423e-05
847 | C13H26OH | 199.2056 | 0.00011677 | 0.00011203 | 3.9597e-05 | 6.7575e-05 | 0.00017108 | 0.00085963 | 0.00022778 | 0.00031281 | 0.00020407 | 0.00028429 | 0.016774 | 0.030183 | 0.00034199 | 0.021133 | 0.0043186 | 0.0022677 | 0.067007 | 0.0025669 | 0.00079157 | 0.012095 | 0.00023061 | 0.015766 | 0.0092399 | 0.023455 | 0.0061626 | 0.013656 | 0.0076622 | 0.021557 | 0.02346 | 4.7051e-05 | 3.2541e-05 | 3.9796e-05 | 1.026e-05
848 | C14H30H | 199.2426 | 5.2451e-06 | 3.9296e-06 | 2.0976e-06 | 7.4893e-07 | 7.3133e-06 | 8.672e-05 | 1.7676e-05 | 3.3903e-05 | 1.5581e-05 | 3.0567e-05 | 6.0194e-05 | 0.00024478 | 1.281e-05 | 0.00064007 | 0.00012748 | 9.479e-05 | 0.00075174 | 0 | 4.2683e-05 | 5.9404e-05 | 5.684e-05 | 0.00010593 | 0.00028745 | 0.00026481 | 5.8122e-05 | 0.00017908 | 0.00011413 | 0.00020727 | 0.00026524 | 3.2116e-06 | 1.5332e-06 | 2.3724e-06 | 1.1869e-06
849 | C7H5NO6H | 200.019 | 1.4566e-07 | 2.7431e-07 | 7.4601e-07 | 2.228e-07 | 1.1987e-06 | 3.0984e-05 | 5.5952e-06 | 1.2444e-05 | 5.2261e-06 | 1.1023e-05 | 3.7837e-05 | 1.5908e-06 | 4.5762e-05 | 0 | 0 | 0 | 0.00011027 | 0 | 1.7171e-05 | 0 | 0 | 2.8397e-05 | 0 | 4.2481e-05 | 0 | 1.7719e-05 | 2.1253e-05 | 3.0576e-05 | 4.0501e-05 | 0 | 6.1364e-09 | 3.0682e-09 | 4.3391e-09
850 | C8H9NO5H | 200.0553 | 5.1599e-07 | 3.7363e-07 | 1.116e-06 | 3.4977e-06 | 8.3805e-07 | 6.1008e-05 | 1.1225e-05 | 2.4415e-05 | 1.1287e-05 | 2.1289e-05 | 0.00022124 | 0.00014449 | 2.7502e-05 | 3.0819e-05 | 0 | 5.506e-06 | 0.00033853 | 0 | 0.0001057 | 0 | 0 | 0.00013108 | 1.2108e-05 | 0.00014808 | 0 | 7.2815e-05 | 7.7558e-05 | 0.00013777 | 0.00013723 | 0 | 0 | 0 | 0
851 | C9H13NO4H | 200.0917 | 4.3733e-07 | 1.2866e-07 | 5.4673e-07 | 5.1523e-08 | 9.6969e-07 | 4.5869e-05 | 8.0005e-06 | 1.8555e-05 | 7.3818e-06 | 1.6467e-05 | 0.00013206 | 4.9102e-05 | 3.2191e-05 | 3.082e-05 | 0 | 1.7277e-05 | 0.00019084 | 0 | 7.5254e-05 | 0 | 0.00014417 | 7.1116e-05 | 1.6032e-05 | 8.8699e-05 | 7.2087e-05 | 6.1984e-05 | 3.1679e-05 | 8.6316e-05 | 7.1793e-05 | 0 | 2.1472e-09 | 1.0736e-09 | 1.5183e-09
852 | C10H17NO3H | 200.1281 | 6.2641e-06 | 5.5798e-06 | 9.7405e-06 | 9.7432e-06 | 2.5805e-06 | 0.00010258 | 2.2747e-05 | 3.9202e-05 | 2.2687e-05 | 3.4249e-05 | 0.0004912 | 0.00047568 | 2.217e-05 | 0.00065229 | 5.3214e-05 | 7.4977e-05 | 0.0021208 | 0 | 0 | 0.00022 | 0 | 0.00032968 | 0.00026016 | 0.00070695 | 0.00011 | 0.0003517 | 0.00025396 | 0.00056573 | 0.00073653 | 4.1616e-06 | 2.3592e-06 | 3.2604e-06 | 1.2745e-06
853 | C11H21NO2H | 200.1645 | 7.8735e-06 | 4.9341e-06 | 4.9486e-06 | 5.8781e-06 | 1.4007e-06 | 6.4441e-05 | 1.4913e-05 | 2.4354e-05 | 1.4074e-05 | 2.1606e-05 | 0.00070111 | 0.00070387 | 0 | 0.0010957 | 0.00014261 | 8.3354e-05 | 0.0029074 | 0 | 3.5301e-05 | 0.00063555 | 5.3982e-05 | 0.00046832 | 0.00044055 | 0.00098091 | 0.00034477 | 0.00055864 | 0.00028645 | 0.00082302 | 0.00099024 | 4.2089e-06 | 3.4926e-06 | 3.8508e-06 | 5.0653e-07
854 | C12H25NOH | 200.2009 | 1.5018e-05 | 3.5618e-06 | 4.1221e-06 | 5.1359e-06 | 6.1957e-06 | 7.4862e-05 | 1.8149e-05 | 2.8099e-05 | 1.6104e-05 | 2.5267e-05 | 9.7642e-05 | 0.00020947 | 1.5627e-06 | 0.00021913 | 0.00012776 | 4.3777e-05 | 0.00083702 | 0 | 1.6545e-05 | 0.0001796 | 0 | 0.00010289 | 0.00013022 | 0.00028452 | 8.98e-05 | 0.00015186 | 9.0031e-05 | 0.00021258 | 0.00028671 | 1.893e-06 | 1.0733e-06 | 1.4832e-06 | 5.7961e-07
855 | C13H12O2H | 201.091 | 2.6498e-06 | 1.4815e-06 | 5.0965e-06 | 1.5327e-05 | 4.974e-06 | 0.00032582 | 5.9224e-05 | 0.0001307 | 5.8741e-05 | 0.00011428 | 0.0010144 | 0.0011914 | 4.5122e-05 | 0 | 0 | 0 | 6.3604e-05 | 0.00047033 | 7.3106e-05 | 0 | 0 | 0.00075032 | 0 | 0.00020235 | 0 | 0.00023817 | 0.00035451 | 0.00051578 | 0.00056968 | 1.4237e-06 | 3.2486e-06 | 2.3361e-06 | 1.2904e-06
856 | C14H16OH | 201.1274 | 1.2504e-05 | 7.5335e-06 | 8.4373e-06 | 5.322e-05 | 1.5233e-05 | 0.00096141 | 0.00017639 | 0.00038496 | 0.00017584 | 0.00033637 | 0.005098 | 0.0075419 | 4.7638e-05 | 0.0023613 | 0.00033833 | 0.00035294 | 0.010367 | 0.0010475 | 0 | 2.8875e-05 | 0 | 0.0042292 | 0.0010175 | 0.0038048 | 1.4438e-05 | 0.0022665 | 0.0020697 | 0.0043319 | 0.0043154 | 3.0867e-05 | 2.1277e-05 | 2.6072e-05 | 6.7813e-06
857 | C11H20O3H | 201.1485 | 8.7796e-06 | 9.3725e-06 | 1.7356e-05 | 2.4555e-05 | 1.2328e-05 | 0.00020841 | 4.68e-05 | 7.939e-05 | 4.854e-05 | 6.8564e-05 | 0.0028691 | 0.0062342 | 0.00020741 | 0.0084478 | 0.00077998 | 0.00095825 | 0.0064838 | 0.0016032 | 0.00026054 | 0.00030338 | 0 | 0.0031036 | 0.0033953 | 0.0027825 | 0.00015169 | 0.0023583 | 0.0014922 | 0.0032729 | 0.0027868 | 4.5632e-05 | 3.1767e-05 | 3.87e-05 | 9.8043e-06
858 | C15H20H | 201.1638 | 0.00017675 | 0.00012026 | 0.00013704 | 0.00015958 | 5.6308e-05 | 0.00069981 | 0.00022496 | 0.00023631 | 0.00022153 | 0.00020758 | 0.075528 | 0.11962 | 0.00037436 | 0.078381 | 0.011887 | 0.0076616 | 0.28896 | 0.0066444 | 0.0017707 | 0.059749 | 0.0010785 | 0.065173 | 0.032643 | 0.099125 | 0.030414 | 0.056839 | 0.032359 | 0.091138 | 0.10107 | 0.00024133 | 0.00032754 | 0.00028444 | 6.0956e-05
859 | C12H24O2H | 201.1849 | 5.9451e-06 | 1.1462e-05 | 3.3723e-05 | 0.00019179 | 6.7536e-05 | 0.0007496 | 0.00017667 | 0.00028888 | 0.00021489 | 0.00024219 | 0.003853 | 0.0070516 | 2.5846e-05 | 0.0072006 | 0.00010714 | 0.00026062 | 0.010214 | 0.00026442 | 0 | 0.00039319 | 0.00012964 | 0.0036435 | 0.0025228 | 0.0034928 | 0.00026141 | 0.0024801 | 0.0015603 | 0.004002 | 0.0040352 | 2.4801e-05 | 1.6271e-05 | 2.0536e-05 | 6.0315e-06
860 | C13H28OH | 201.2213 | 1.3395e-06 | 1.6809e-06 | 2.254e-06 | 3.1797e-07 | 2.728e-06 | 0 | 1.3867e-06 | 1.0682e-06 | 1.103e-06 | 1.0992e-06 | 0 | 0 | 8.5302e-07 | 0.00035849 | 3.2333e-05 | 3.0901e-05 | 0 | 0 | 0 | 0 | 0 | 2.8434e-07 | 0.00014057 | 0 | 0 | 3.5215e-05 | 7.024e-05 | 1.109e-05 | 6.3945e-05 | 0 | 2.2375e-08 | 1.1187e-08 | 1.5821e-08
861 | C7H7NO6H | 202.0346 | 1.6937e-07 | 2.2047e-07 | 2.0293e-07 | 2.0265e-06 | 1.865e-07 | 1.5569e-05 | 3.0625e-06 | 6.1708e-06 | 3.3493e-06 | 5.2989e-06 | 2.107e-05 | 1.0091e-05 | 1.0225e-05 | 0 | 6.9457e-06 | 1.5046e-07 | 1.1566e-07 | 0 | 0 | 4.3194e-06 | 2.1711e-05 | 1.3795e-05 | 2.3654e-06 | 3.8555e-08 | 1.3015e-05 | 7.3037e-06 | 7.1165e-06 | 9.3626e-06 | 8.9422e-06 | 1.2936e-06 | 4.3121e-07 | 8.6243e-07 | 6.0983e-07
862 | C8H11NO5H | 202.071 | 2.9232e-07 | 2.1549e-07 | 1.0852e-06 | 2.7138e-06 | 1.5603e-06 | 6.3678e-05 | 1.1591e-05 | 2.5534e-05 | 1.1458e-05 | 2.2337e-05 | 0.00033054 | 0.0046881 | 4.0773e-05 | 0 | 0 | 0 | 0.00050927 | 0.00013615 | 0.00012397 | 0 | 9.2366e-07 | 0.0016865 | 0 | 0.00025647 | 4.6183e-07 | 0.00048585 | 0.00080947 | 0.0010022 | 0.0017825 | 0 | 0 | 0 | 0
863 | C9H15NO4H | 202.1074 | 9.0273e-07 | 4.7205e-07 | 1.1497e-06 | 2.0115e-06 | 2.2968e-06 | 0.00012369 | 2.1754e-05 | 4.9944e-05 | 2.0588e-05 | 4.4092e-05 | 0.00015794 | 0.0037485 | 1.441e-05 | 1.7753e-05 | 0 | 5.6481e-06 | 0.00052342 | 6.079e-05 | 1.7326e-05 | 0 | 0 | 0.001307 | 7.8004e-06 | 0.00020051 | 0 | 0.00037882 | 0.00062567 | 0.00078437 | 0.0014344 | 0 | 0 | 0 | 0
864 | C10H19NO3H | 202.1438 | 1.6484e-05 | 1.0177e-05 | 9.9355e-06 | 6.5517e-06 | 6.5441e-06 | 0.00017491 | 3.7434e-05 | 6.7447e-05 | 3.3669e-05 | 6.0529e-05 | 0.00075394 | 0.0007154 | 1.2922e-05 | 0.0012349 | 0.00014625 | 0.00014198 | 0.002566 | 0.00017755 | 1.6195e-05 | 0.00061174 | 6.5695e-05 | 0.00049409 | 0.00050771 | 0.00091992 | 0.00033872 | 0.00056511 | 0.00024865 | 0.00080855 | 0.00085551 | 1.0335e-05 | 5.6243e-06 | 7.9797e-06 | 3.3311e-06
865 | C11H23NO2H | 202.1802 | 7.5226e-06 | 5.042e-06 | 5.7386e-06 | 6.7417e-06 | 8.3248e-06 | 5.1599e-05 | 1.4161e-05 | 1.8379e-05 | 1.3672e-05 | 1.6243e-05 | 0.00088055 | 0.0013575 | 1.0279e-05 | 0.0017017 | 0.0002073 | 9.0729e-05 | 0.0035725 | 7.126e-05 | 3.2578e-05 | 0.0011134 | 0 | 0.00074946 | 0.00066657 | 0.0012255 | 0.0005567 | 0.00079955 | 0.00029472 | 0.0011381 | 0.0012199 | 4.9516e-06 | 3.4372e-06 | 4.1944e-06 | 1.0709e-06
866 | C12H10O3H | 203.0703 | 0 | 2.483e-08 | 9.7889e-07 | 9.0477e-06 | 3.228e-06 | 5.0321e-05 | 1.06e-05 | 1.9755e-05 | 1.2307e-05 | 1.6711e-05 | 0.00051334 | 0.00014034 | 2.0822e-05 | 0 | 0 | 0 | 0 | 0.00014035 | 5.8351e-05 | 2.0353e-06 | 0 | 0.00022484 | 0 | 6.6234e-05 | 1.0177e-06 | 7.3022e-05 | 0.00010585 | 0.00016443 | 0.00021951 | 0 | 1.3937e-07 | 6.9687e-08 | 9.8553e-08
867 | C13H14O2H | 203.1067 | 5.3938e-06 | 3.9357e-06 | 2.0092e-05 | 4.9368e-05 | 5.8469e-06 | 0.00026712 | 5.8626e-05 | 0.00010359 | 6.7331e-05 | 8.767e-05 | 0.0014962 | 0.00035456 | 4.2857e-05 | 0 | 0 | 0.00018515 | 0.0016174 | 0.00040426 | 0 | 0 | 0 | 0.0006312 | 6.1716e-05 | 0.00067388 | 0 | 0.0003417 | 0.00036023 | 0.00071454 | 0.0007734 | 0 | 2.559e-06 | 1.2795e-06 | 1.8095e-06
868 | C14H18OH | 203.143 | 1.9732e-05 | 1.4921e-05 | 1.814e-05 | 4.8503e-05 | 1.2723e-05 | 0.00039199 | 8.4335e-05 | 0.00015129 | 8.787e-05 | 0.00013092 | 0.0085341 | 0.012791 | 0.00012282 | 0.0099397 | 0.0012922 | 0.0011223 | 0.020517 | 0.001082 | 0.00013451 | 0.0013378 | 0 | 0.0071492 | 0.0041181 | 0.0072447 | 0.0006689 | 0.0047952 | 0.0031105 | 0.0079794 | 0.0078158 | 3.3928e-05 | 2.9593e-05 | 3.176e-05 | 3.0658e-06
869 | C15H22H | 203.1794 | 0.00033577 | 0.00022365 | 0.00024901 | 0.00037412 | 0.00014838 | 0.0022648 | 0.0005993 | 0.00081992 | 0.00059954 | 0.00071654 | 0.11913 | 0.17425 | 0.0019687 | 0.15098 | 0.027607 | 0.01381 | 0.43374 | 0.011098 | 0.0047742 | 0.098279 | 0.005393 | 0.098449 | 0.064133 | 0.14987 | 0.051836 | 0.091072 | 0.043882 | 0.13954 | 0.14936 | 0.00019737 | 0.00026475 | 0.00023106 | 4.7647e-05
870 | C11H8O4H | 205.0495 | 4.9706e-05 | 7.0359e-05 | 1.0693e-06 | 3.3624e-05 | 0.00015302 | 0.015427 | 0.0026225 | 0.0062732 | 0.0024263 | 0.0055611 | 0.0012356 | 0.00057971 | 0 | 0 | 0 | 0 | 0 | 0 | 0 | 0 | 0 | 0.0006051 | 0 | 0 | 0 | 0.00015127 | 0.00030255 | 0.00038687 | 0.0005633 | 0 | 0 | 0 | 0
871 | C12H12O3H | 205.0859 | 0.0026141 | 0.002287 | 3.6566e-05 | 5.9071e-05 | 0.00065684 | 0.12431 | 0.021661 | 0.050301 | 0.019521 | 0.044851 | 0 | 0.012698 | 0.0011117 | 0.0013241 | 0.00030771 | 0.0022098 | 0.024316 | 0.016796 | 0 | 0 | 0.030944 | 0.0046033 | 0.0012805 | 0.013704 | 0.015472 | 0.0087649 | 0.0068972 | 0.010351 | 0.010826 | 0 | 0.00085269 | 0.00042635 | 0.00060295
872 | C13H16O2H | 205.1223 | 0.00016621 | 9.381e-05 | 0.00090588 | 0.00062983 | 0.0016924 | 0.040504 | 0.007332 | 0.016261 | 0.0069692 | 0.014346 | 0.0028434 | 0.0017887 | 0.0013711 | 0 | 0 | 6.6788e-05 | 0.011611 | 0.0037495 | 0.00012983 | 0 | 0 | 0.0020011 | 2.2263e-05 | 0.0051634 | 0 | 0.0017967 | 0.0024326 | 0.0033475 | 0.0040749 | 0.00076206 | 0.00032771 | 0.00054489 | 0.00030713
873 | C14H20OH | 205.1587 | 8.3217e-06 | 2.3308e-06 | 3.9489e-05 | 7.2289e-06 | 4.5504e-05 | 0.00039718 | 8.3343e-05 | 0.00015481 | 7.9364e-05 | 0.00013687 | 0.0091565 | 0.013752 | 0.00016017 | 0.011962 | 0.0023972 | 0.0014376 | 0.018115 | 0.00068458 | 0 | 0.0014519 | 2.9505e-05 | 0.0076897 | 0.0052656 | 0.0062664 | 0.00074072 | 0.0049906 | 0.0030028 | 0.0079562 | 0.0073364 | 2.5773e-05 | 1.1353e-05 | 1.8563e-05 | 1.0196e-05
874 | C15H24H | 205.1951 | 0.00015837 | 3.9339e-05 | 0.00031582 | 0.00019555 | 0.00020993 | 0.0018927 | 0.00046862 | 0.00070333 | 0.00047481 | 0.0006091 | 0.1642 | 0.27817 | 0.011028 | 0.1879 | 0.05953 | 0.031963 | 0.55539 | 0.018897 | 0.010195 | 0.1312 | 0.032019 | 0.15113 | 0.093131 | 0.19483 | 0.081611 | 0.13018 | 0.052757 | 0.19501 | 0.19156 | 0.00022679 | 0.00019705 | 0.00021192 | 2.1028e-05
875 | C7H11NO6H | 206.0659 | 7.2966e-08 | 6.6402e-07 | 1.2219e-07 | 6.681e-07 | 0 | 6.398e-05 | 1.0918e-05 | 2.5997e-05 | 1.0224e-05 | 2.2991e-05 | 0.00019059 | 0.00010104 | 0 | 6.0087e-05 | 0 | 0 | 0.00015544 | 0 | 0 | 0 | 9.1515e-05 | 9.7208e-05 | 2.0029e-05 | 5.1814e-05 | 4.5758e-05 | 5.3702e-05 | 3.2111e-05 | 9.42e-05 | 8.6166e-05 | 0 | 0 | 0 | 0
876 | C11H11NO3H | 206.0812 | 4.7282e-06 | 5.4343e-06 | 4.5992e-06 | 3.8225e-05 | 1.871e-06 | 8.0314e-05 | 2.2529e-05 | 3.1441e-05 | 3.0208e-05 | 2.776e-05 | 7.623e-05 | 0.00022881 | 6.4145e-06 | 0 | 1.229e-05 | 1.8423e-05 | 0 | 0 | 4.8167e-05 | 1.6029e-05 | 0 | 0.00010382 | 1.0238e-05 | 1.6056e-05 | 8.0143e-06 | 3.4531e-05 | 4.6315e-05 | 6.2012e-05 | 8.6926e-05 | 9.774e-06 | 4.7709e-06 | 7.2724e-06 | 3.5377e-06
877 | C8H15NO5H | 206.1023 | 3.5983e-07 | 5.7011e-07 | 1.9323e-06 | 1.1955e-05 | 4.0001e-06 | 0.00010004 | 1.981e-05 | 3.954e-05 | 2.1561e-05 | 3.3889e-05 | 0.00014004 | 0.00039451 | 0 | 2.6125e-05 | 0 | 6.4835e-06 | 5.6472e-05 | 2.9216e-05 | 8.6523e-05 | 0.00010886 | 0.00029314 | 0.00017819 | 1.087e-05 | 5.7403e-05 | 0.000201 | 0.00011187 | 9.2214e-05 | 0.00014644 | 0.00013892 | 2.6339e-06 | 1.8411e-06 | 2.2375e-06 | 5.6062e-07
878 | C12H15NO2H | 206.1176 | 1.6033e-07 | 3.178e-07 | 1.5468e-06 | 1.2733e-05 | 0 | 2.9852e-05 | 7.435e-06 | 1.2034e-05 | 1.0338e-05 | 1.0421e-05 | 6.9784e-05 | 0.00040219 | 5.0873e-06 | 4.7943e-05 | 1.3001e-05 | 2.2282e-05 | 0.00044554 | 0 | 2.0821e-05 | 2.0831e-05 | 7.5732e-05 | 0.00015902 | 2.7742e-05 | 0.00015545 | 4.8281e-05 | 9.7624e-05 | 6.9359e-05 | 0.00016635 | 0.00019538 | 0 | 1.2303e-07 | 6.1515e-08 | 8.6996e-08
879 | C9H19NO4H | 206.1387 | 1.1885e-08 | 2.687e-08 | 2.6821e-07 | 1.2365e-07 | 0 | 8.9008e-07 | 2.2012e-07 | 3.434e-07 | 2.4286e-07 | 2.9019e-07 | 2.7085e-05 | 0.00011148 | 1.7124e-05 | 0 | 0 | 0 | 9.1676e-06 | 0 | 0 | 0 | 0 | 5.1895e-05 | 0 | 3.0559e-06 | 0 | 1.3738e-05 | 2.5479e-05 | 2.8472e-05 | 4.2256e-05 | 0 | 0 | 0 | 0
880 | C13H19NOH | 206.1539 | 2.6354e-07 | 2.0319e-07 | 1.0071e-06 | 5.7097e-07 | 3.9357e-07 | 1.1652e-05 | 2.3483e-06 | 4.5668e-06 | 2.3131e-06 | 3.9983e-06 | 0.00021952 | 0.00028079 | 3.9985e-07 | 0.00037206 | 4.8275e-05 | 3.6859e-05 | 0.00096767 | 0 | 8.0193e-06 | 0.0001765 | 9.5074e-05 | 0.0001669 | 0.0001524 | 0.00032523 | 0.00013579 | 0.00019508 | 8.7692e-05 | 0.00028214 | 0.00032637 | 1.0889e-06 | 6.203e-07 | 8.5459e-07 | 3.3135e-07
881 | C14H23NH | 206.1903 | 4.7126e-06 | 3.4634e-06 | 8.981e-06 | 1.6288e-05 | 9.5857e-06 | 6.8468e-05 | 1.8583e-05 | 2.4851e-05 | 2.0994e-05 | 2.0806e-05 | 0.00025492 | 0.00091968 | 6.1915e-05 | 0.00040028 | 0.00034804 | 0.00031013 | 0.0022649 | 0 | 0.00022868 | 0.0011834 | 0.00068911 | 0.00041217 | 0.00035282 | 0.00083119 | 0.00093627 | 0.00063311 | 0.00029355 | 0.00073825 | 0.00075474 | 1.1031e-05 | 5.887e-06 | 8.459e-06 | 3.6374e-06
882 | C11H10O4H | 207.0652 | 2.2419e-05 | 7.8286e-05 | 6.6764e-06 | 7.4924e-05 | 0.00011715 | 0.0048424 | 0.00085697 | 0.0019529 | 0.00080356 | 0.0017276 | 0.0019639 | 0.00084788 | 0.00016529 | 7.35e-05 | 0 | 6.2758e-05 | 0.00024258 | 0.0027891 | 0 | 0 | 0 | 0.00099237 | 4.5419e-05 | 0.0010105 | 0 | 0.00051209 | 0.00056543 | 0.00098689 | 0.0010979 | 1.8684e-05 | 6.228e-06 | 1.2456e-05 | 8.8077e-06
883 | C12H14O3H | 207.1016 | 9.0249e-07 | 4.6327e-07 | 1.1407e-05 | 2.2495e-06 | 6.0545e-05 | 1.0981e-06 | 1.2778e-05 | 2.3764e-05 | 1.2707e-05 | 2.0788e-05 | 0.00074315 | 0.00016697 | 0.00026199 | 0 | 0 | 0 | 0.0011614 | 0 | 0.00022394 | 0 | 0.0001422 | 0.00039071 | 0 | 0.00046178 | 7.1098e-05 | 0.0002309 | 0.00022927 | 0.00042377 | 0.00045919 | 0 | 2.801e-06 | 1.4005e-06 | 1.9806e-06
884 | C16H14H | 207.1168 | 3.0912e-05 | 3.6234e-05 | 3.5957e-05 | 2.8548e-05 | 7.5829e-05 | 0.0011417 | 0.00022486 | 0.00044949 | 0.00020967 | 0.00039903 | 0.0020084 | 0.0013595 | 0.0015915 | 0.00061076 | 0.00026727 | 0.00096451 | 0.0027084 | 0.00078874 | 0.00035707 | 0 | 0.00052754 | 0.0016531 | 0.00061418 | 0.0012847 | 0.00026377 | 0.00095396 | 0.00062983 | 0.0014251 | 0.00095161 | 1.0712e-05 | 1.0725e-05 | 1.0718e-05 | 8.6719e-09
885 | C13H18O2H | 207.138 | 6.3391e-06 | 2.026e-06 | 1.1146e-05 | 1.8647e-06 | 1.3442e-05 | 0.00098362 | 0.00016974 | 0.00039875 | 0.00015725 | 0.0003535 | 0.0018143 | 0.00056462 | 0.00042953 | 0.00028802 | 0 | 0 | 0.00078476 | 0.00067836 | 0.00033171 | 0 | 8.5623e-05 | 0.00093616 | 9.6005e-05 | 0.00059828 | 4.2811e-05 | 0.00041831 | 0.00042639 | 0.00078428 | 0.00071306 | 0 | 3.5447e-06 | 1.7723e-06 | 2.5064e-06
886 | C14H22OH | 207.1743 | 0.00033462 | 4.1383e-05 | 1.4252e-05 | 0.00010049 | 4.6476e-05 | 0.00031584 | 0.00014218 | 0.00014465 | 0.00011331 | 0.00010727 | 0.0096338 | 0.013757 | 0.00053484 | 0.010142 | 0.0021339 | 0.0017346 | 0.025034 | 0.0014442 | 0 | 0.022371 | 0.00042275 | 0.0079751 | 0.0046702 | 0.0088259 | 0.011397 | 0.008217 | 0.0027761 | 0.010605 | 0.0090557 | 6.6645e-06 | 1.8895e-05 | 1.278e-05 | 8.6479e-06
887 | C15H26H | 207.2107 | 9.048e-05 | 4.3957e-05 | 0.00024589 | 0.00039985 | 0.00019875 | 0.0025739 | 0.00059214 | 0.00097889 | 0.00064997 | 0.00083089 | 0.095679 | 0.19614 | 0.015433 | 0.091874 | 0.040062 | 0.029043 | 0.35663 | 0.016545 | 0.015273 | 0.094775 | 0.054561 | 0.10242 | 0.05366 | 0.12948 | 0.074668 | 0.090057 | 0.033009 | 0.12999 | 0.12102 | 0.00018549 | 0.00011542 | 0.00015046 | 4.954e-05
888 | C9H5NO5H | 208.024 | 2.6708e-06 | 3.0276e-06 | 2.1096e-06 | 2.9633e-06 | 1.1837e-06 | 2.5874e-05 | 6.3048e-06 | 9.6114e-06 | 6.0591e-06 | 8.4974e-06 | 2.38e-05 | 1.1325e-06 | 0 | 1.185e-06 | 0 | 0 | 2.0802e-05 | 4.4237e-07 | 2.0909e-05 | 0 | 3.7047e-05 | 8.3108e-06 | 3.9501e-07 | 1.4051e-05 | 1.8523e-05 | 1.032e-05 | 7.8264e-06 | 1.2686e-05 | 1.2714e-05 | 0 | 9.2909e-08 | 4.6454e-08 | 6.5697e-08
889 | C10H9NO4H | 208.0604 | 5.9961e-07 | 2.817e-07 | 5.6728e-07 | 2.8884e-06 | 1.2797e-06 | 8.682e-05 | 1.5406e-05 | 3.4998e-05 | 1.4978e-05 | 3.0729e-05 | 0.00018597 | 0.00020468 | 7.2383e-06 | 2.7333e-05 | 0 | 0 | 0.00021774 | 0 | 5.0385e-06 | 0 | 0 | 0.00013263 | 9.1111e-06 | 7.4259e-05 | 0 | 5.4e-05 | 6.1979e-05 | 0.00011452 | 0.00011549 | 2.1426e-06 | 9.7406e-07 | 1.5583e-06 | 8.2627e-07
890 | C11H13NO3H | 208.0968 | 1.3918e-06 | 9.3392e-07 | 1.3161e-06 | 3.9602e-07 | 8.2071e-07 | 5.8585e-05 | 1.0574e-05 | 2.3523e-05 | 9.6817e-06 | 2.0927e-05 | 0.00089699 | 0.0011186 | 0.00013588 | 0.00032368 | 0 | 0 | 0.0013231 | 5.7575e-05 | 4.7856e-05 | 0 | 6.1782e-05 | 0.00071716 | 0.00010789 | 0.00047619 | 3.0891e-05 | 0.00033303 | 0.00032147 | 0.00064338 | 0.00060593 | 0 | 1.0072e-06 | 5.0361e-07 | 7.1221e-07
891 | C12H17NO2H | 208.1332 | 1.9114e-05 | 8.9629e-07 | 2.1848e-06 | 2.0053e-05 | 3.1437e-06 | 0.00015924 | 3.4106e-05 | 6.1907e-05 | 3.4642e-05 | 5.3874e-05 | 0.00020512 | 0.00057343 | 4.3204e-05 | 8.2605e-05 | 0 | 0 | 0.0006996 | 0 | 0 | 0.0011976 | 0 | 0.00027392 | 2.7535e-05 | 0.0002332 | 0.00059878 | 0.00028336 | 0.00023632 | 0.00034092 | 0.00035319 | 1.0254e-06 | 1.1401e-06 | 1.0827e-06 | 8.1125e-08
892 | C13H21NOH | 208.1696 | 2.8732e-05 | 1.2625e-06 | 2.5742e-06 | 1.1044e-05 | 3.8492e-06 | 3.0943e-05 | 1.3067e-05 | 1.3442e-05 | 1.1479e-05 | 9.9448e-06 | 0.00034662 | 0.00058783 | 3.0886e-05 | 0.0003231 | 6.1073e-05 | 4.62e-05 | 0.0011066 | 0 | 0 | 0.0020285 | 0 | 0.00032178 | 0.00014346 | 0.00036886 | 0.0010142 | 0.00046208 | 0.00038068 | 0.00050161 | 0.0005486 | 2.4309e-06 | 1.7341e-06 | 2.0825e-06 | 4.9271e-07
893 | C14H25NH | 208.206 | 3.4571e-06 | 1.4515e-06 | 5.3974e-06 | 7.384e-06 | 3.129e-06 | 6.9631e-05 | 1.5075e-05 | 2.6805e-05 | 1.558e-05 | 2.318e-05 | 0.00063632 | 0.0012482 | 0.00019842 | 0.00080903 | 0.00037366 | 0.00022471 | 0.0021659 | 0.00018701 | 0.00017333 | 0.00065078 | 0.00055308 | 0.00069432 | 0.00046913 | 0.00084209 | 0.00060193 | 0.00065187 | 0.00015692 | 0.00086499 | 0.00069231 | 4.2386e-06 | 2.5994e-06 | 3.419e-06 | 1.1591e-06
894 | C10H8O5H | 209.0444 | 5.4843e-06 | 2.0103e-05 | 2.0974e-06 | 4.4008e-05 | 3.3511e-05 | 0.0013485 | 0.00024229 | 0.00054219 | 0.0002337 | 0.00047691 | 0.00058587 | 0.00027816 | 5.317e-05 | 5.7566e-05 | 0 | 1.1767e-05 | 0 | 0.00082081 | 0 | 0 | 0 | 0.00030573 | 2.3111e-05 | 0.0002736 | 0 | 0.00015061 | 0.00016138 | 0.00028734 | 0.00033081 | 2.3656e-06 | 7.8852e-07 | 1.577e-06 | 1.1151e-06
895 | C11H12O4H | 209.0808 | 4.5327e-06 | 3.4505e-05 | 4.0651e-06 | 3.5176e-05 | 4.6049e-05 | 0.002003 | 0.00035455 | 0.00080775 | 0.00033399 | 0.00071389 | 0.0016037 | 0.00077836 | 0.0001544 | 0.00016758 | 0 | 0.00021002 | 0.00017675 | 0.0015357 | 0.00025045 | 0 | 0 | 0.00084549 | 0.00012587 | 0.00065428 | 0 | 0.00040641 | 0.00040748 | 0.00074769 | 0.00074107 | 1.3121e-05 | 9.215e-06 | 1.1168e-05 | 2.7622e-06
896 | C12H16O3H | 209.1172 | 5.8064e-06 | 5.0219e-06 | 1.5004e-05 | 2.366e-06 | 1.912e-05 | 0.00034567 | 6.5498e-05 | 0.00013741 | 6.0631e-05 | 0.00012212 | 0.0017833 | 0.0022184 | 6.4284e-05 | 0.00040334 | 0 | 0.0002286 | 0.0021146 | 0.00066368 | 7.1616e-05 | 0 | 0.00015567 | 0.0013553 | 0.00021065 | 0.00094998 | 7.7836e-05 | 0.00064845 | 0.00060769 | 0.0012437 | 0.0010794 | 4.6337e-06 | 5.1681e-06 | 4.9009e-06 | 3.7783e-07
897 | C16H16H | 209.1325 | 2.2137e-05 | 2.376e-05 | 4.5363e-05 | 6.8015e-05 | 1.5342e-05 | 0.00073866 | 0.00015221 | 0.00028795 | 0.0001558 | 0.00024995 | 0.0027145 | 0.0058419 | 3.3124e-05 | 0.0019241 | 0.00032695 | 0.0010138 | 0.013975 | 0.0016513 | 0 | 0 | 0 | 0.0028632 | 0.0010883 | 0.0052087 | 0 | 0.00229 | 0.0022756 | 0.0041126 | 0.0050184 | 0 | 2.8612e-05 | 1.4306e-05 | 2.0232e-05
898 | C13H20O2H | 209.1536 | 1.2474e-05 | 6.4019e-06 | 9.3234e-06 | 3.721e-05 | 3.5319e-06 | 0.00025728 | 5.437e-05 | 0.00010014 | 5.8553e-05 | 8.6194e-05 | 0.0058848 | 0.0051019 | 5.6961e-05 | 0.0029078 | 0 | 0.00054902 | 0.012614 | 0.0012908 | 2.1533e-05 | 0.00090156 | 0 | 0.0036812 | 0.0011523 | 0.0046421 | 0.00045078 | 0.0024816 | 0.0019999 | 0.0045365 | 0.004655 | 3.2347e-05 | 2.4088e-05 | 2.8218e-05 | 5.8396e-06
899 | C14H24OH | 209.19 | 6.0553e-06 | 3.316e-06 | 5.3381e-06 | 3.3552e-05 | 6.0493e-06 | 0.00019818 | 4.2082e-05 | 7.7317e-05 | 4.7164e-05 | 6.6036e-05 | 0.011953 | 0.014992 | 0.00010584 | 0.011599 | 0.0020377 | 0.0012924 | 0.034092 | 0.0015366 | 0.00029059 | 0.0047233 | 0.00016456 | 0.0090172 | 0.0049764 | 0.011973 | 0.0024439 | 0.0071026 | 0.0042273 | 0.011642 | 0.012062 | 0 | 9.768e-06 | 4.884e-06 | 6.907e-06
900 | C15H28H | 209.2264 | 3.6019e-05 | 2.3783e-05 | 0.00014515 | 0.0002971 | 7.2744e-05 | 0.0014204 | 0.00033253 | 0.00054232 | 0.00038683 | 0.00045545 | 0.03872 | 0.068851 | 0.0019901 | 0.034805 | 0.015533 | 0.0083993 | 0.12388 | 0.0072914 | 0.0041287 | 0.026583 | 0.008612 | 0.03652 | 0.019579 | 0.045102 | 0.017597 | 0.0297 | 0.013325 | 0.045387 | 0.043244 | 0.00012828 | 8.6962e-05 | 0.00010762 | 2.9217e-05
901 | C9H7NO5H | 210.0397 | 9.5225e-07 | 9.2048e-07 | 2.5983e-06 | 3.6485e-06 | 2.0839e-06 | 2.0258e-05 | 5.0769e-06 | 7.5087e-06 | 5.5687e-06 | 6.3498e-06 | 5.3557e-05 | 2.1089e-05 | 4.8709e-05 | 7.7755e-06 | 1.2227e-05 | 1.4335e-05 | 1.9612e-05 | 5.8653e-05 | 2.851e-05 | 1.4428e-05 | 0.00010381 | 4.1118e-05 | 1.1446e-05 | 3.5592e-05 | 5.912e-05 | 3.6819e-05 | 1.9673e-05 | 3.9971e-05 | 2.4767e-05 | 0 | 1.3727e-07 | 6.8636e-08 | 9.7065e-08
902 | C10H11NO4H | 210.0761 | 1.1945e-06 | 1.107e-06 | 2.5688e-06 | 4.1684e-06 | 1.2176e-06 | 5.4475e-05 | 1.0789e-05 | 2.1435e-05 | 1.0952e-05 | 1.8642e-05 | 0.00040213 | 0.000423 | 8.1166e-07 | 7.8541e-05 | 0 | 5.4906e-06 | 0.00015831 | 0.00011805 | 6.9995e-06 | 0 | 0 | 0.00027531 | 2.8011e-05 | 9.4454e-05 | 0 | 9.9445e-05 | 0.00012376 | 0.00020848 | 0.00020703 | 0 | 2.5574e-07 | 1.2787e-07 | 1.8083e-07
903 | C11H15NO3H | 210.1125 | 2.0963e-06 | 2.1744e-06 | 4.1056e-06 | 5.7529e-06 | 1.4737e-06 | 7.5605e-05 | 1.5201e-05 | 2.9634e-05 | 1.5298e-05 | 2.5828e-05 | 0.00064177 | 0.00077991 | 6.2267e-06 | 0.00043402 | 2.3899e-05 | 0 | 0.0014641 | 5.3928e-05 | 1.8575e-05 | 3.3121e-06 | 0 | 0.00047597 | 0.00015264 | 0.00051219 | 1.656e-06 | 0.00028561 | 0.00024892 | 0.00053529 | 0.00056531 | 0 | 9.5923e-07 | 4.7962e-07 | 6.7828e-07
904 | C12H19NO2H | 210.1488 | 7.5521e-06 | 4.5487e-06 | 4.0578e-06 | 1.8149e-06 | 2.0667e-06 | 4.8872e-05 | 1.1485e-05 | 1.8432e-05 | 9.8477e-06 | 1.681e-05 | 0.00032146 | 0.00037149 | 0 | 0.0003704 | 3.3462e-05 | 4.4489e-05 | 0.001243 | 5.0936e-05 | 9.8026e-06 | 0.00010624 | 5.8355e-05 | 0.00023098 | 0.00014945 | 0.00043459 | 8.2297e-05 | 0.00022433 | 0.00015279 | 0.00036347 | 0.00042781 | 1.0193e-06 | 1.0951e-06 | 1.0572e-06 | 5.362e-08
905 | C14H27NH | 210.2216 | 6.5208e-06 | 1.5759e-06 | 5.1312e-06 | 6.2488e-06 | 1.4747e-06 | 1.8605e-05 | 6.5927e-06 | 6.2915e-06 | 7.0047e-06 | 5.285e-06 | 0.00040138 | 0.00059865 | 3.0005e-05 | 0.00050961 | 0.00021337 | 0.00010977 | 0.0016652 | 4.0562e-05 | 9.84e-05 | 0.0004752 | 0.00029632 | 0.00034335 | 0.00027758 | 0.00060138 | 0.00038576 | 0.00040202 | 0.00014016 | 0.00054247 | 0.00053915 | 5.5871e-06 | 3.2901e-06 | 4.4386e-06 | 1.6243e-06
906 | C10H10O5H | 211.0601 | 4.8679e-07 | 8.527e-06 | 0 | 1.6077e-05 | 1.1117e-05 | 0.0004004 | 7.2768e-05 | 0.00016063 | 7.081e-05 | 0.00014104 | 3.0125e-05 | 0 | 3.8196e-05 | 0 | 0 | 0 | 0.00016002 | 0 | 7.8887e-05 | 0 | 0 | 2.2774e-05 | 0 | 7.9636e-05 | 0 | 2.5602e-05 | 3.7588e-05 | 3.8853e-05 | 5.7577e-05 | 1.7767e-06 | 1.4241e-06 | 1.6004e-06 | 2.4933e-07
907 | C11H14O4H | 211.0965 | 6.6528e-06 | 2.5651e-06 | 9.7516e-06 | 4.1777e-06 | 1.2449e-05 | 0.00055034 | 9.7656e-05 | 0.0002218 | 9.0904e-05 | 0.00019654 | 0.00097432 | 0.00041346 | 1.0964e-05 | 8.447e-05 | 0 | 0.00029421 | 0.0026526 | 0.0002108 | 0.00016173 | 0 | 0 | 0.00046625 | 0.00012623 | 0.0010084 | 0 | 0.00040022 | 0.00045073 | 0.00075288 | 0.00095868 | 2.2187e-06 | 8.4246e-06 | 5.3216e-06 | 4.3882e-06
908 | C12H18O3H | 211.1329 | 3.1716e-05 | 2.6578e-05 | 5.6834e-05 | 1.4079e-05 | 3.5404e-05 | 0.00036503 | 8.8274e-05 | 0.0001363 | 8.0853e-05 | 0.00012272 | 0.0034396 | 0.0044473 | 4.0602e-05 | 0.0022761 | 0 | 0.00068655 | 0.01067 | 0.00093754 | 0.00029344 | 0 | 0 | 0.0026425 | 0.00098755 | 0.0039668 | 0 | 0.0018992 | 0.0017574 | 0.0034471 | 0.0038521 | 4.3946e-05 | 3.5452e-05 | 3.9699e-05 | 6.0058e-06
909 | C16H18H | 211.1481 | 0.0010528 | 0.00059805 | 0.00034406 | 0.00026943 | 7.3375e-05 | 0.0016668 | 0.00066743 | 0.00059465 | 0.00050759 | 0.00054846 | 0.013667 | 0.024305 | 0.00013754 | 0.015176 | 0.0018421 | 0.0030293 | 0.056774 | 0.0031237 | 0.00011164 | 0.0035949 | 0 | 0.012703 | 0.0066825 | 0.020003 | 0.0017975 | 0.010297 | 0.0078593 | 0.017438 | 0.020202 | 0.00016403 | 0.00015269 | 0.00015836 | 8.0182e-06
910 | C13H22O2H | 211.1693 | 2.1746e-05 | 2.0748e-05 | 3.7337e-05 | 6.2519e-05 | 2.0823e-05 | 0.00068314 | 0.00014105 | 0.00026606 | 0.00014405 | 0.00023106 | 0.007015 | 0.0054676 | 3.3829e-05 | 0.0050728 | 0 | 0.00075412 | 0.020448 | 0.00050708 | 0.00019285 | 0.0023398 | 0 | 0.0041722 | 0.0019423 | 0.0070494 | 0.0011699 | 0.0035834 | 0.0026381 | 0.0061611 | 0.0072143 | 2.4661e-05 | 2.8198e-05 | 2.6429e-05 | 2.5015e-06
911 | C14H26OH | 211.2056 | 1.1643e-05 | 4.6497e-06 | 4.7721e-06 | 4.5526e-05 | 1.2866e-05 | 0.00055654 | 0.000106 | 0.00022124 | 0.00010879 | 0.0001922 | 0.012917 | 0.017916 | 0.00012694 | 0.014882 | 0.0030039 | 0.001637 | 0.042393 | 0.0012462 | 0.00038897 | 0.0057684 | 0 | 0.01032 | 0.0065078 | 0.014676 | 0.0028842 | 0.0085969 | 0.0050637 | 0.013824 | 0.014895 | 1.6122e-05 | 2.3618e-05 | 1.987e-05 | 5.3004e-06
912 | C15H30H | 211.242 | 0.0001685 | 5.003e-05 | 0.00020034 | 0.00054836 | 8.4181e-05 | 0.0020605 | 0.00051866 | 0.00077596 | 0.00060998 | 0.00065556 | 0.050532 | 0.092287 | 0.0021006 | 0.051966 | 0.025784 | 0.010057 | 0.20779 | 0.0057781 | 0.0056906 | 0.047547 | 0.0077584 | 0.048307 | 0.029269 | 0.073085 | 0.027653 | 0.044578 | 0.021192 | 0.06732 | 0.07136 | 0.00010632 | 8.5526e-05 | 9.5925e-05 | 1.4707e-05
913 | C8H5NO6H | 212.019 | 8.7021e-08 | 8.3603e-08 | 1.4304e-06 | 2.5956e-07 | 1.9784e-06 | 1.5082e-05 | 3.1535e-06 | 5.8965e-06 | 3.0257e-06 | 5.199e-06 | 9.2382e-06 | 0 | 0 | 5.2006e-06 | 4.4108e-06 | 1.5383e-06 | 7.7756e-05 | 0 | 1.7972e-05 | 0 | 1.0662e-06 | 3.0794e-06 | 3.7166e-06 | 3.1909e-05 | 5.3309e-07 | 9.8096e-06 | 1.4797e-05 | 1.5571e-05 | 2.7877e-05 | 0 | 0 | 0 | 0
914 | C9H9NO5H | 212.0553 | 2.8494e-07 | 4.9571e-08 | 7.5019e-07 | 2.8171e-07 | 1.7115e-06 | 4.0086e-05 | 7.1939e-06 | 1.6125e-05 | 6.7314e-06 | 1.4274e-05 | 7.0077e-05 | 1.81e-05 | 3.1854e-05 | 1.1672e-05 | 1.4041e-05 | 2.1145e-05 | 0.00011504 | 0 | 1.9958e-05 | 0 | 0 | 4.001e-05 | 1.5619e-05 | 4.4998e-05 | 0 | 2.5157e-05 | 2.112e-05 | 4.1597e-05 | 4.3778e-05 | 0 | 4.6987e-07 | 2.3493e-07 | 3.3225e-07
915 | C10H13NO4H | 212.0917 | 3.7547e-07 | 5.8042e-08 | 1.8179e-06 | 8.8109e-08 | 2.2274e-06 | 5.445e-05 | 9.8362e-06 | 2.1876e-05 | 9.1552e-06 | 1.9394e-05 | 0.0001519 | 8.6832e-05 | 1.0123e-06 | 4.6844e-05 | 0 | 0 | 0.00037615 | 0 | 1.1614e-05 | 0 | 0 | 7.9913e-05 | 1.5615e-05 | 0.00012925 | 0 | 5.6196e-05 | 5.9735e-05 | 0.00011131 | 0.00013993 | 0 | 7.1986e-07 | 3.5993e-07 | 5.0902e-07
916 | C11H17NO3H | 212.1281 | 2.3728e-06 | 2.2726e-06 | 3.8276e-06 | 8.8731e-07 | 1.3255e-06 | 4.2862e-05 | 8.9246e-06 | 1.6657e-05 | 8.1086e-06 | 1.4918e-05 | 0.0003123 | 0.00037958 | 6.6158e-06 | 0.00027111 | 3.2075e-05 | 8.0884e-05 | 0.0012541 | 8.0753e-05 | 4.0673e-05 | 5.7057e-05 | 5.1186e-05 | 0.00023283 | 0.00012802 | 0.0004585 | 5.4122e-05 | 0.00021837 | 0.00017608 | 0.00036391 | 0.00043222 | 3.6698e-06 | 3.0789e-06 | 3.3743e-06 | 4.1788e-07
917 | C12H21NO2H | 212.1645 | 1.8841e-06 | 1.6369e-06 | 3.7483e-06 | 7.4957e-07 | 2.2021e-06 | 8.6296e-05 | 1.6086e-05 | 3.441e-05 | 1.4838e-05 | 3.0592e-05 | 0.00025693 | 0.00033667 | 8.8691e-07 | 0.00022148 | 1.8655e-05 | 3.4092e-05 | 0.0008615 | 5.3066e-05 | 2.5624e-05 | 8.7649e-05 | 8.5363e-06 | 0.00019816 | 9.1408e-05 | 0.0003134 | 4.8093e-05 | 0.00016276 | 0.00011858 | 0.0002744 | 0.00030173 | 3.0906e-06 | 2.0217e-06 | 2.5562e-06 | 7.5583e-07
918 | C13H25NOH | 212.2009 | 9.6454e-07 | 4.6861e-07 | 1.7985e-06 | 5.9849e-06 | 3.385e-06 | 4.1865e-05 | 9.0778e-06 | 1.6186e-05 | 9.9283e-06 | 1.3806e-05 | 0.00019546 | 0.00028405 | 6.9261e-06 | 0.00025829 | 7.0748e-05 | 4.3981e-05 | 0.00071168 | 1.0823e-05 | 1.0094e-05 | 0.00014474 | 0 | 0.00016214 | 0.00012434 | 0.0002442 | 7.2371e-05 | 0.00015076 | 7.235e-05 | 0.00022749 | 0.00024491 | 2.6985e-06 | 1.2853e-06 | 1.9919e-06 | 9.9928e-07
919 | C14H29NH | 212.2373 | 3.9107e-06 | 2.5074e-06 | 3.6232e-06 | 8.3971e-06 | 2.2558e-06 | 4.7913e-05 | 1.1434e-05 | 1.8008e-05 | 1.2242e-05 | 1.5475e-05 | 0.000198 | 0.00037444 | 1.2595e-05 | 0.0002063 | 9.8088e-05 | 5.1807e-05 | 0.0009247 | 3.8116e-05 | 9.5134e-05 | 0.00038558 | 0.00013341 | 0.00019501 | 0.00011873 | 0.00035265 | 0.00025949 | 0.00023147 | 9.9179e-05 | 0.00030947 | 0.00030187 | 7.0549e-06 | 3.4461e-06 | 5.2505e-06 | 2.5518e-06
920 | C9H8O6H | 213.0394 | 1.1468e-06 | 4.569e-07 | 1.8053e-06 | 7.5837e-06 | 3.4873e-06 | 0.0001362 | 2.5113e-05 | 5.4481e-05 | 2.5205e-05 | 4.7516e-05 | 0.00043503 | 0.00014279 | 0.00018285 | 1.2089e-05 | 0 | 0 | 0 | 7.1122e-05 | 0.0001588 | 0 | 4.9056e-05 | 0.00025355 | 4.0297e-06 | 7.6639e-05 | 2.4528e-05 | 8.9688e-05 | 0.00011344 | 0.00015919 | 0.00017687 | 0 | 8.2573e-07 | 4.1287e-07 | 5.8388e-07
921 | C10H12O5H | 213.0757 | 3.3316e-06 | 9.009e-07 | 4.3666e-06 | 3.9377e-07 | 2.9511e-06 | 0.00030051 | 5.2075e-05 | 0.00012172 | 4.8026e-05 | 0.00010802 | 0.00067425 | 0.00046546 | 0.00010898 | 0 | 2.3674e-05 | 0.00015829 | 0.00037754 | 0.0002516 | 0.00013953 | 0 | 0.00015023 | 0.00041623 | 6.0655e-05 | 0.00025622 | 7.5115e-05 | 0.00020206 | 0.00016824 | 0.00035392 | 0.0002726 | 0 | 3.7353e-06 | 1.8677e-06 | 2.6413e-06
922 | C11H16O4H | 213.1121 | 6.8623e-06 | 3.4293e-06 | 9.0022e-06 | 4.0256e-06 | 3.7349e-05 | 0.00054151 | 0.00010036 | 0.00021649 | 9.3224e-05 | 0.00019211 | 0.00064761 | 0.00063504 | 3.6333e-05 | 8.8693e-05 | 0 | 4.8403e-05 | 0.0012567 | 0.00020902 | 8.4698e-05 | 0 | 0 | 0.00043966 | 4.5699e-05 | 0.00051682 | 0 | 0.00025055 | 0.00026546 | 0.00049276 | 0.00048701 | 0 | 0 | 0 | 0
923 | C12H20O3H | 213.1485 | 1.175e-05 | 5.5868e-06 | 3.3529e-05 | 3.6979e-05 | 3.9724e-05 | 0.0012678 | 0.00023257 | 0.00050737 | 0.00022474 | 0.00044603 | 0.0035475 | 0.0043974 | 5.3174e-05 | 0.0024069 | 0.0001976 | 0.00064876 | 0.0097101 | 0.00083629 | 0.00023769 | 0 | 0 | 0.002666 | 0.0010844 | 0.0035947 | 0 | 0.0018363 | 0.0016039 | 0.0033064 | 0.0035463 | 6.0287e-05 | 3.0862e-05 | 4.5575e-05 | 2.0807e-05
924 | C16H20H | 213.1638 | 5.6065e-05 | 2.8671e-05 | 5.7716e-05 | 9.9186e-05 | 1.7086e-05 | 0.00056116 | 0.00013665 | 0.0002099 | 0.00014549 | 0.00018044 | 0.0077909 | 0.014379 | 0.00011183 | 0.008141 | 0.00023291 | 0.0015605 | 0.039675 | 0.0016762 | 6.7317e-05 | 0.0032458 | 0 | 0.0074273 | 0.0033115 | 0.013806 | 0.0016229 | 0.006542 | 0.0054218 | 0.011214 | 0.014011 | 8.3867e-05 | 7.5076e-05 | 7.9472e-05 | 6.2162e-06
925 | C13H24O2H | 213.1849 | 7.3436e-06 | 4.9112e-06 | 1.3859e-05 | 6.6921e-05 | 1.6969e-05 | 0.00045237 | 9.3728e-05 | 0.00017718 | 0.00010404 | 0.00015128 | 0.0086925 | 0.011173 | 5.2485e-05 | 0.0075945 | 0.00077403 | 0.00096612 | 0.027272 | 0.0011573 | 0.00030911 | 0.0066291 | 0.00017633 | 0.0066394 | 0.0031115 | 0.0095793 | 0.0034027 | 0.0056833 | 0.00305 | 0.0090836 | 0.0094752 | 3.2631e-05 | 3.9589e-05 | 3.611e-05 | 4.92e-06
926 | C14H28OH | 213.2213 | 3.2929e-05 | 2.8534e-05 | 1.6225e-05 | 2.0231e-05 | 7.7827e-05 | 0.0010691 | 0.00020747 | 0.00042267 | 0.00019116 | 0.0003762 | 0.013885 | 0.023944 | 0.00017731 | 0.014743 | 0.0026154 | 0.0017439 | 0.047083 | 0.0024512 | 0.00055139 | 0.0062538 | 0.00019362 | 0.012669 | 0.0063674 | 0.016695 | 0.0032237 | 0.0097387 | 0.0060769 | 0.016028 | 0.016885 | 4.8039e-05 | 3.6335e-05 | 4.2187e-05 | 8.2761e-06
927 | C15H32H | 213.2577 | 5.3889e-06 | 3.9337e-06 | 1.9021e-06 | 8.6084e-08 | 3.9769e-06 | 6.81e-05 | 1.3898e-05 | 2.6618e-05 | 1.1874e-05 | 2.4173e-05 | 7.5885e-05 | 0.00021473 | 6.0066e-06 | 0.00051301 | 8.0079e-05 | 6.3296e-05 | 0.00094892 | 0 | 2.384e-05 | 3.987e-05 | 0 | 9.8875e-05 | 0.0002188 | 0.00032425 | 1.9935e-05 | 0.00016546 | 0.00013376 | 0.00022501 | 0.00033372 | 0 | 4.6262e-07 | 2.3131e-07 | 3.2712e-07
928 | C8H7NO6H | 214.0346 | 2.4166e-06 | 1.818e-06 | 1.0212e-06 | 6.7292e-07 | 7.9344e-07 | 1.7811e-05 | 4.0889e-06 | 6.7558e-06 | 3.5098e-06 | 6.1518e-06 | 1.9175e-05 | 4.0183e-05 | 1.0894e-05 | 6.1669e-06 | 4.4463e-06 | 4.7635e-06 | 0.00020617 | 0 | 3.1332e-05 | 1.734e-05 | 8.9539e-05 | 2.3417e-05 | 5.1256e-06 | 7.9168e-05 | 5.3439e-05 | 4.0287e-05 | 3.2688e-05 | 5.3911e-05 | 7.0431e-05 | 3.4554e-07 | 3.6696e-07 | 3.5625e-07 | 1.5144e-08
929 | C9H11NO5H | 214.071 | 2.7477e-07 | 5.2401e-08 | 2.7685e-07 | 1.0218e-07 | 6.4914e-07 | 6.2789e-05 | 1.0691e-05 | 2.5524e-05 | 9.9081e-06 | 2.2619e-05 | 3.6084e-05 | 0 | 6.4046e-05 | 1.596e-05 | 1.0634e-05 | 2.4296e-05 | 0.00036383 | 0 | 1.8723e-05 | 0 | 0 | 3.3377e-05 | 1.6963e-05 | 0.00012752 | 0 | 4.4465e-05 | 5.7021e-05 | 7.2032e-05 | 0.00013035 | 0 | 0 | 0 | 0
930 | C10H15NO4H | 214.1074 | 3.3508e-07 | 0 | 1.5175e-07 | 1.9934e-07 | 1.03e-06 | 4.4345e-05 | 7.6769e-06 | 1.7967e-05 | 7.1342e-06 | 1.5919e-05 | 6.0923e-05 | 9.2545e-07 | 4.967e-05 | 1.7378e-05 | 0 | 5.6279e-06 | 8.9838e-05 | 0 | 1.4072e-05 | 0 | 1.8363e-05 | 3.7173e-05 | 7.6687e-06 | 3.4637e-05 | 9.1816e-06 | 2.2165e-05 | 1.5911e-05 | 3.4542e-05 | 3.6187e-05 | 0 | 0 | 0 | 0
931 | C11H19NO3H | 214.1438 | 2.1797e-05 | 1.4319e-05 | 1.7643e-05 | 9.1278e-06 | 5.4239e-06 | 0.00011708 | 3.0899e-05 | 4.2624e-05 | 2.7475e-05 | 3.87e-05 | 0.000389 | 0.0003751 | 0 | 0.00048727 | 1.6484e-05 | 4.8146e-05 | 0.0017863 | 0 | 5.2494e-05 | 0.00025887 | 0.00015008 | 0.0002547 | 0.00018397 | 0.00061293 | 0.00020447 | 0.00031402 | 0.00020148 | 0.00048035 | 0.00060846 | 7.6086e-07 | 2.0781e-06 | 1.4195e-06 | 9.3141e-07
932 | C12H23NO2H | 214.1802 | 2.9683e-05 | 2.0318e-05 | 9.2457e-06 | 8.7205e-06 | 2.1259e-06 | 4.8037e-05 | 1.9688e-05 | 1.6981e-05 | 1.5027e-05 | 1.5709e-05 | 0.00053014 | 0.00064506 | 1.1667e-06 | 0.00077257 | 6.6951e-05 | 8.6605e-05 | 0.0022021 | 0 | 9.4303e-06 | 0.00038756 | 2.3179e-05 | 0.00039212 | 0.00030871 | 0.00073718 | 0.00020537 | 0.00041084 | 0.00023058 | 0.00063233 | 0.00075827 | 6.0177e-06 | 4.5286e-06 | 5.2732e-06 | 1.053e-06
933 | C13H27NOH | 214.2165 | 5.0595e-06 | 5.2602e-07 | 1.6795e-06 | 7.5371e-06 | 3.8616e-06 | 0.00013489 | 2.5593e-05 | 5.3603e-05 | 2.5137e-05 | 4.6983e-05 | 0.000113 | 0.00015618 | 0 | 0.00022126 | 7.495e-05 | 2.4707e-05 | 0.00067784 | 0 | 1.1432e-05 | 0.00014565 | 0 | 8.9726e-05 | 0.00010697 | 0.00022976 | 7.2825e-05 | 0.00012482 | 7.1333e-05 | 0.00017796 | 0.00023107 | 4.6888e-07 | 4.6795e-07 | 4.6842e-07 | 6.5594e-10
934 | C4HF7O2H | 214.9938 | 0 | 2.4051e-06 | 1.6558e-06 | 3.2856e-05 | 0 | 4.4436e-05 | 1.3559e-05 | 1.9797e-05 | 2.1254e-05 | 1.9291e-05 | 0 | 0 | 0 | 0 | 0 | 0 | 0 | 0 | 0 | 0 | 0 | 0 | 0 | 0 | 0 | 0 | 0 | 0 | 0 | 6.2342e-07 | 2.0781e-07 | 4.1561e-07 | 2.9388e-07
935 | C13H10O3H | 215.0703 | 1.1073e-06 | 6.1717e-08 | 9.1234e-07 | 3.3008e-07 | 3.6703e-06 | 0.00014093 | 2.4503e-05 | 5.7054e-05 | 2.2692e-05 | 5.0591e-05 | 0.00012481 | 0.0001992 | 4.5171e-05 | 0 | 2.0132e-05 | 8.3189e-05 | 0 | 0.00010359 | 5.3968e-05 | 0 | 0 | 0.00012306 | 3.444e-05 | 5.2521e-05 | 0 | 5.2505e-05 | 5.1836e-05 | 8.325e-05 | 7.8751e-05 | 0 | 0 | 0 | 0
936 | C14H14O2H | 215.1067 | 2.4175e-06 | 3.8939e-07 | 4.0259e-06 | 4.4793e-08 | 4.0293e-06 | 0.00036041 | 6.1885e-05 | 0.00014625 | 5.7183e-05 | 0.00012972 | 0.00020014 | 2.0375e-05 | 1.0416e-05 | 0 | 0 | 0 | 0 | 0.00021842 | 4.3957e-05 | 0 | 3.4469e-05 | 7.6977e-05 | 0 | 8.7459e-05 | 1.7234e-05 | 4.5418e-05 | 4.3284e-05 | 8.1171e-05 | 9.9398e-05 | 0 | 1.258e-07 | 6.29e-08 | 8.8953e-08
937 | C15H18OH | 215.143 | 9.7406e-06 | 5.4357e-06 | 1.3238e-05 | 2.9994e-05 | 2.0093e-05 | 0.00065664 | 0.00012252 | 0.0002618 | 0.00012037 | 0.00022938 | 0.0039006 | 0.0066231 | 5.2977e-05 | 0.0035948 | 0.00022086 | 0.00059788 | 0.0096793 | 0.0012569 | 6.0111e-05 | 0 | 0 | 0.0035256 | 0.0014712 | 0.0036654 | 0 | 0.0021655 | 0.0017579 | 0.0038471 | 0.0038055 | 1.2803e-05 | 1.3009e-05 | 1.2906e-05 | 1.4579e-07
938 | C16H22H | 215.1794 | 9.6435e-05 | 5.599e-05 | 0.00015346 | 0.0002038 | 6.0503e-05 | 0.0019351 | 0.00041755 | 0.00074562 | 0.00042966 | 0.00064593 | 0.052154 | 0.08713 | 0.00044283 | 0.054372 | 0.0059362 | 0.007766 | 0.20464 | 0.0065945 | 0.0011894 | 0.032113 | 0.00016116 | 0.046576 | 0.022691 | 0.070807 | 0.016137 | 0.039053 | 0.024885 | 0.064122 | 0.072144 | 0.00041654 | 0.00042462 | 0.00042058 | 5.7129e-06
939 | C7H5NO7H | 216.0139 | 1.9159e-06 | 1.4916e-06 | 1.1859e-06 | 2.5963e-07 | 2.0456e-06 | 3.1232e-06 | 1.6703e-06 | 9.5588e-07 | 1.26e-06 | 1.1143e-06 | 6.8278e-06 | 0 | 7.2352e-06 | 1.0704e-05 | 1.0279e-06 | 1.7635e-06 | 7.445e-06 | 0 | 2.204e-06 | 0 | 0 | 4.6877e-06 | 4.4983e-06 | 3.2163e-06 | 0 | 3.1006e-06 | 2.1679e-06 | 3.7299e-06 | 3.6512e-06 | 0 | 1.8071e-07 | 9.0353e-08 | 1.2778e-07
940 | C8H9NO6H | 216.0503 | 6.3152e-08 | 2.6729e-08 | 9.8685e-07 | 8.5737e-08 | 1.3887e-06 | 2.3171e-05 | 4.2871e-06 | 9.2687e-06 | 4.0225e-06 | 8.2054e-06 | 5.3763e-05 | 0 | 7.2269e-05 | 7.9727e-06 | 5.3317e-06 | 2.0297e-05 | 2.1595e-05 | 1.3609e-05 | 4.174e-05 | 7.7591e-06 | 0.00012074 | 4.2011e-05 | 1.1201e-05 | 2.5648e-05 | 6.4249e-05 | 3.5777e-05 | 2.2775e-05 | 3.4343e-05 | 3.3009e-05 | 1.3392e-07 | 2.8961e-07 | 2.1176e-07 | 1.1009e-07
941 | C9H13NO5H | 216.0867 | 2.5786e-07 | 9.0132e-08 | 1.1422e-06 | 1.8821e-08 | 1.8429e-06 | 0.00013398 | 2.2889e-05 | 5.443e-05 | 2.1223e-05 | 4.8236e-05 | 0.00027132 | 0.0023333 | 3.629e-06 | 0 | 0 | 0 | 0.00068372 | 4.5815e-05 | 8.2932e-05 | 0 | 2.9672e-05 | 0.00086943 | 0 | 0.00027082 | 1.4836e-05 | 0.00028877 | 0.00040658 | 0.0005903 | 0.00088673 | 0 | 0 | 0 | 0
942 | C10H17NO4H | 216.123 | 4.9072e-07 | 2.599e-07 | 9.2931e-07 | 4.6625e-06 | 9.7489e-07 | 0.00018875 | 3.2678e-05 | 7.6477e-05 | 3.1498e-05 | 6.7255e-05 | 7.6653e-05 | 0.0016629 | 4.745e-05 | 3.5838e-06 | 0 | 0 | 0.00052838 | 1.1187e-05 | 2.6994e-06 | 0 | 0 | 0.00059566 | 1.1946e-06 | 0.00018076 | 0 | 0.0001944 | 0.00028066 | 0.00039674 | 0.0006425 | 2.3386e-06 | 7.7952e-07 | 1.559e-06 | 1.1024e-06
943 | C11H21NO3H | 216.1594 | 7.0062e-06 | 1.7592e-06 | 5.0306e-06 | 4.9607e-06 | 8.5921e-06 | 0.00030721 | 5.576e-05 | 0.00012321 | 5.215e-05 | 0.0001091 | 0.00052775 | 0.00067519 | 9.6842e-05 | 0.00062312 | 3.0374e-05 | 2.0935e-05 | 0.0024005 | 0.0001815 | 0 | 0 | 0 | 0.00043326 | 0.00022481 | 0.00086066 | 0 | 0.00037968 | 0.00036622 | 0.00066401 | 0.00083919 | 0 | 0 | 0 | 0
944 | C12H25NO2H | 216.1958 | 3.3757e-06 | 1.5412e-06 | 4.9426e-06 | 8.4304e-06 | 5.5184e-06 | 0.00010514 | 2.1491e-05 | 4.1042e-05 | 2.1794e-05 | 3.5679e-05 | 0.00069102 | 0.00089261 | 2.3882e-06 | 0.0011597 | 0.00013917 | 0.00013182 | 0.0027098 | 1.5082e-08 | 1.1233e-06 | 0.001377 | 7.8897e-05 | 0.00052867 | 0.00047688 | 0.00090364 | 0.00072795 | 0.00065929 | 0.00019558 | 0.00087325 | 0.00092072 | 1.9243e-06 | 2.9757e-06 | 2.45e-06 | 7.4342e-07
945 | C12H8O4H | 217.0495 | 2.6228e-06 | 0 | 6.4708e-06 | 7.6063e-06 | 9.4804e-06 | 0.00065161 | 0.00011297 | 0.00026391 | 0.00010669 | 0.00023303 | 4.0729e-05 | 0 | 6.244e-05 | 0 | 0 | 0 | 0.00027854 | 0 | 0.00032131 | 0 | 0 | 3.439e-05 | 0 | 0.00019995 | 0 | 5.8585e-05 | 9.5627e-05 | 7.3825e-05 | 0.00011312 | 3.4833e-06 | 1.2408e-06 | 2.362e-06 | 1.5856e-06
946 | C13H12O3H | 217.0859 | 9.1484e-07 | 0 | 3.0074e-06 | 1.2042e-06 | 1.2757e-05 | 0.0001391 | 2.6163e-05 | 5.5525e-05 | 2.4575e-05 | 4.9147e-05 | 0.00012175 | 0.00027332 | 6.0973e-05 | 0 | 0 | 0 | 0.00016254 | 1.9715e-05 | 0.00019 | 0 | 0 | 0.00015201 | 0 | 0.00012409 | 0 | 6.9025e-05 | 8.0514e-05 | 0.00011783 | 0.00010616 | 0 | 0 | 0 | 0
947 | C14H16O2H | 217.1223 | 2.315e-06 | 1.7534e-06 | 5.8135e-06 | 1.0842e-05 | 2.9649e-06 | 0.00013705 | 2.679e-05 | 5.4122e-05 | 2.75e-05 | 4.6951e-05 | 0.00045492 | 0 | 3.5848e-05 | 0 | 0 | 0 | 0.00076159 | 0.00012608 | 5.7347e-05 | 0 | 0 | 0.00016359 | 0 | 0.00031501 | 0 | 0.00011965 | 0.00015136 | 0.00024518 | 0.00031091 | 0 | 8.4537e-08 | 4.2269e-08 | 5.9777e-08
948 | C15H20OH | 217.1587 | 1.0543e-05 | 7.8704e-06 | 1.7079e-05 | 0.00010931 | 2.2801e-05 | 0.00092494 | 0.00018209 | 0.00036593 | 0.00019681 | 0.00031445 | 0.0049493 | 0.0073833 | 6.452e-05 | 0.0053989 | 0.00056855 | 0.00084818 | 0.013462 | 0.0008592 | 1.4621e-05 | 0.00049848 | 6.3298e-06 | 0.0041324 | 0.0022719 | 0.0047787 | 0.00025241 | 0.0028589 | 0.0020368 | 0.0048609 | 0.0049967 | 1.2436e-05 | 1.6233e-05 | 1.4335e-05 | 2.6846e-06
949 | C16H24H | 217.1951 | 0.00013441 | 7.3869e-05 | 0.00018648 | 0.0002871 | 8.4212e-05 | 0.0022736 | 0.0005066 | 0.00086913 | 0.00052927 | 0.00075004 | 0.078667 | 0.11345 | 0.0010691 | 0.084854 | 0.014384 | 0.010994 | 0.27418 | 0.0072247 | 0.0030671 | 0.040286 | 0.0039108 | 0.064394 | 0.036744 | 0.094826 | 0.022098 | 0.054516 | 0.032089 | 0.087848 | 0.095911 | 0.00027432 | 0.00029701 | 0.00028567 | 1.6046e-05
950 | C8H11NO6H | 218.0659 | 2.7872e-07 | 1.9019e-07 | 1.9479e-07 | 1.854e-07 | 1.7426e-07 | 1.2925e-05 | 2.3248e-06 | 5.1933e-06 | 2.1568e-06 | 4.6063e-06 | 8.0331e-05 | 4.3568e-07 | 5.8497e-06 | 1.2228e-05 | 7.4745e-06 | 1.7838e-05 | 6.8742e-05 | 0 | 8.9919e-06 | 0 | 1.9369e-05 | 2.8872e-05 | 1.2513e-05 | 2.5911e-05 | 9.6844e-06 | 1.9245e-05 | 9.5541e-06 | 3.2331e-05 | 3.7412e-05 | 0 | 0 | 0 | 0
951 | C12H11NO3H | 218.0812 | 1.5985e-07 | 7.5594e-08 | 1.7867e-07 | 9.2025e-07 | 2.8765e-07 | 9.8001e-06 | 1.9037e-06 | 3.8805e-06 | 1.992e-06 | 3.3553e-06 | 2.4076e-05 | 2.6334e-05 | 8.16e-05 | 2.3772e-05 | 2.0469e-05 | 3.1305e-05 | 9.6638e-05 | 5.4858e-05 | 1.1102e-05 | 3.6033e-06 | 4.2455e-05 | 4.4003e-05 | 2.5182e-05 | 5.4199e-05 | 2.3029e-05 | 3.6603e-05 | 1.5045e-05 | 4.3067e-05 | 3.0436e-05 | 9.3648e-07 | 7.2208e-07 | 8.2928e-07 | 1.5161e-07
952 | C9H15NO5H | 218.1023 | 8.313e-08 | 2.9911e-08 | 3.6066e-07 | 7.3346e-08 | 4.0186e-07 | 1.7484e-05 | 3.0722e-06 | 7.0623e-06 | 2.8673e-06 | 6.2534e-06 | 7.8065e-05 | 0.00011492 | 1.7619e-05 | 1.6529e-07 | 0 | 0 | 0.0002499 | 7.3104e-05 | 2.4866e-05 | 0 | 0 | 7.0203e-05 | 5.5096e-08 | 0.00011596 | 0 | 4.6554e-05 | 5.6879e-05 | 8.8631e-05 | 9.016e-05 | 0 | 0 | 0 | 0
953 | C13H15NO2H | 218.1176 | 1.5065e-07 | 2.4342e-08 | 3.0408e-07 | 1.8883e-07 | 4.6272e-07 | 2.1617e-05 | 3.7912e-06 | 8.7339e-06 | 3.5552e-06 | 7.7251e-06 | 8.498e-05 | 0.00019314 | 1.4793e-05 | 0 | 0 | 0 | 0.00017011 | 0.00011697 | 1.6889e-05 | 0 | 0 | 9.7636e-05 | 0 | 0.00010133 | 0 | 4.974e-05 | 5.7455e-05 | 9.5996e-05 | 8.5571e-05 | 0 | 0 | 0 | 0
954 | C10H19NO4H | 218.1387 | 4.3299e-07 | 2.0543e-07 | 6.6471e-07 | 2.8028e-06 | 3.5596e-07 | 2.3398e-05 | 4.6433e-06 | 9.2386e-06 | 5.0104e-06 | 7.9413e-06 | 3.0991e-05 | 4.055e-05 | 5.6213e-06 | 0 | 0 | 0 | 7.0564e-05 | 4.0423e-05 | 6.2897e-06 | 0 | 0 | 2.5721e-05 | 0 | 3.9092e-05 | 0 | 1.6203e-05 | 1.949e-05 | 3.0874e-05 | 2.7425e-05 | 0 | 0 | 0 | 0
955 | C14H19NOH | 218.1539 | 7.6922e-07 | 4.546e-07 | 9.0577e-07 | 5.0488e-06 | 6.5858e-07 | 3.9954e-05 | 7.9651e-06 | 1.5768e-05 | 8.6369e-06 | 1.3549e-05 | 0.00020754 | 0.00026646 | 7.052e-07 | 0.00022257 | 3.3381e-05 | 3.7955e-05 | 0.00072139 | 2.7474e-05 | 3.7325e-06 | 9.3189e-05 | 2.553e-05 | 0.00015824 | 9.797e-05 | 0.00025086 | 5.936e-05 | 0.00014161 | 8.3432e-05 | 0.00022649 | 0.00024922 | 3.1265e-06 | 1.7047e-06 | 2.4156e-06 | 1.0054e-06
956 | C15H23NH | 218.1903 | 9.0722e-07 | 6.0327e-07 | 2.2069e-06 | 4.1631e-06 | 2.1789e-06 | 6.4924e-05 | 1.2497e-05 | 2.5715e-05 | 1.2613e-05 | 2.2389e-05 | 0.00043525 | 0.00080407 | 2.2168e-05 | 0.00060902 | 0.00012052 | 8.3838e-05 | 0.0016376 | 0.00012084 | 2.9085e-05 | 0.00040155 | 8.5843e-05 | 0.00042049 | 0.00027113 | 0.00059582 | 0.0002437 | 0.00038279 | 0.00016189 | 0.00056839 | 0.00055935 | 3.1417e-06 | 3.1139e-06 | 3.1278e-06 | 1.9706e-08
957 | C12H10O4H | 219.0652 | 2.2729e-05 | 1.7827e-06 | 3.0999e-05 | 2.5565e-05 | 0.00013688 | 0.0057944 | 0.0010021 | 0.0023482 | 0.00093393 | 0.0020792 | 4.8554e-05 | 9.3137e-05 | 0 | 0 | 0 | 0 | 0.00010541 | 0 | 0 | 0 | 0 | 4.723e-05 | 0 | 3.5136e-05 | 0 | 2.0592e-05 | 2.4284e-05 | 4.4064e-05 | 4.9156e-05 | 0 | 0 | 0 | 0
958 | C13H14O3H | 219.1016 | 8.7753e-06 | 1.9775e-06 | 2.2328e-05 | 1.4835e-05 | 4.4042e-05 | 0.0010357 | 0.00018794 | 0.00041556 | 0.00017774 | 0.00036705 | 0.00069345 | 0.001558 | 5.8677e-05 | 0 | 0 | 0 | 0.001705 | 0.00010826 | 0 | 0 | 0 | 0.00077005 | 0 | 0.00060442 | 0 | 0.00034362 | 0.0004025 | 0.00071775 | 0.0007866 | 0 | 0 | 0 | 0
959 | C14H18O2H | 219.138 | 3.5063e-06 | 2.1534e-06 | 4.786e-06 | 1.3851e-05 | 1.8594e-06 | 6.7851e-05 | 1.5668e-05 | 2.5946e-05 | 1.7773e-05 | 2.2065e-05 | 0.00073271 | 0 | 0 | 0 | 0 | 0 | 0.0014278 | 9.697e-05 | 6.8979e-05 | 0 | 0.00027714 | 0.00024424 | 0 | 0.00053124 | 0.00013857 | 0.00022851 | 0.00022524 | 0.00042781 | 0.00055453 | 0 | 3.4257e-06 | 1.7129e-06 | 2.4224e-06
960 | C15H22OH | 219.1743 | 1.2874e-05 | 6.1142e-06 | 1.4192e-05 | 8.8093e-05 | 3.303e-05 | 0.0013514 | 0.00025095 | 0.00053994 | 0.0002547 | 0.0004699 | 0.0068525 | 0.011202 | 0.00017458 | 0.0081147 | 0.001351 | 0.0012757 | 0.01762 | 0.0013169 | 0.00023512 | 0.0011734 | 0 | 0.0060763 | 0.0035805 | 0.0063906 | 0.0005867 | 0.0041585 | 0.0026927 | 0.0068356 | 0.0066475 | 0 | 1.0534e-05 | 5.2669e-06 | 7.4485e-06
961 | C16H26H | 219.2107 | 0.00015593 | 5.1467e-05 | 0.00028304 | 0.0004548 | 0.00015043 | 0.0042924 | 0.000898 | 0.0016687 | 0.00094075 | 0.0014391 | 0.11819 | 0.20291 | 0.0049956 | 0.1273 | 0.034244 | 0.019262 | 0.38383 | 0.011672 | 0.0076768 | 0.069661 | 0.015292 | 0.1087 | 0.060268 | 0.13439 | 0.042477 | 0.086459 | 0.042477 | 0.1353 | 0.13593 | 0.00029604 | 0.00029981 | 0.00029793 | 2.6637e-06
962 | C8H13NO6H | 220.0816 | 4.1426e-07 | 1.805e-07 | 6.5361e-07 | 3.6061e-07 | 7.4445e-07 | 7.6265e-05 | 1.3103e-05 | 3.0943e-05 | 1.2197e-05 | 2.7403e-05 | 8.2456e-05 | 0 | 7.5515e-07 | 1.9717e-05 | 0 | 1.9538e-06 | 0.00069602 | 0 | 3.8515e-05 | 0 | 8.0721e-05 | 2.7737e-05 | 7.2236e-06 | 0.00024485 | 4.0361e-05 | 8.0042e-05 | 0.00011071 | 0.00013652 | 0.00025044 | 3.2351e-07 | 2.9354e-07 | 3.0853e-07 | 2.1197e-08
963 | C12H13NO3H | 220.0968 | 1.3481e-07 | 4.1805e-08 | 3.0842e-07 | 5.9406e-07 | 1.9159e-07 | 1.4366e-05 | 2.6061e-06 | 5.7642e-06 | 2.5664e-06 | 5.0473e-06 | 9.209e-05 | 0.00011377 | 4.0462e-05 | 3.2421e-05 | 0 | 2.323e-06 | 9.7398e-05 | 6.6506e-05 | 1.1131e-05 | 0 | 1.2006e-05 | 8.2106e-05 | 1.1581e-05 | 5.8345e-05 | 6.003e-06 | 3.9509e-05 | 3.6842e-05 | 6.9708e-05 | 4.9593e-05 | 0 | 2.7952e-07 | 1.3976e-07 | 1.9765e-07
964 | C9H17NO5H | 220.118 | 3.5369e-07 | 1.6661e-07 | 1.1455e-06 | 1.0059e-06 | 4.6673e-07 | 1.9893e-05 | 3.8386e-06 | 7.8742e-06 | 3.81e-06 | 6.8808e-06 | 9.8323e-05 | 0.00039472 | 5.3892e-06 | 0 | 0 | 0 | 0.00020265 | 3.6913e-05 | 1.5616e-05 | 0 | 0 | 0.00016615 | 0 | 8.5059e-05 | 0 | 6.2801e-05 | 7.9715e-05 | 0.00012918 | 0.00015441 | 0 | 0 | 0 | 0
965 | C13H17NO2H | 220.1332 | 4.4278e-06 | 3.1283e-06 | 7.4211e-07 | 1.1445e-07 | 2.4168e-07 | 1.7275e-05 | 4.3216e-06 | 6.5787e-06 | 3.1704e-06 | 6.2074e-06 | 2.4911e-05 | 0.00027926 | 0 | 0 | 0 | 0 | 0.0003035 | 0 | 0 | 0 | 0 | 0.00010139 | 0 | 0.00010117 | 0 | 5.0639e-05 | 5.8473e-05 | 0.00010227 | 0.00014303 | 0 | 7.0923e-08 | 3.5461e-08 | 5.015e-08
966 | C10H21NO4H | 220.1543 | 1.3571e-07 | 7.4371e-08 | 2.9525e-07 | 1.6593e-06 | 4.5439e-07 | 3.2447e-05 | 5.8444e-06 | 1.3046e-05 | 5.8523e-06 | 1.1386e-05 | 1.6398e-05 | 6.8907e-05 | 4.8953e-06 | 0 | 0 | 2.9929e-06 | 0.00013496 | 0 | 1.221e-05 | 1.639e-05 | 7.3488e-05 | 3.0067e-05 | 9.9763e-07 | 4.9058e-05 | 4.4939e-05 | 3.1265e-05 | 2.1765e-05 | 4.4245e-05 | 4.8667e-05 | 2.6045e-06 | 8.6817e-07 | 1.7363e-06 | 1.2278e-06
967 | C14H21NOH | 220.1696 | 5.1899e-07 | 4.1697e-07 | 1.5461e-06 | 6.5869e-06 | 1.024e-06 | 7.1946e-05 | 1.3673e-05 | 2.8642e-05 | 1.4403e-05 | 2.4736e-05 | 0.00030205 | 0.00043482 | 4.0709e-05 | 0.00043488 | 9.694e-05 | 5.6884e-05 | 0.0011952 | 6.4914e-05 | 5.4046e-05 | 0.00033841 | 0.00010908 | 0.00025919 | 0.00019623 | 0.00043806 | 0.00022375 | 0.00027931 | 0.00010893 | 0.00039141 | 0.00039037 | 6.0612e-07 | 8.1234e-07 | 7.0923e-07 | 1.4582e-07
968 | C15H25NH | 220.206 | 2.3914e-06 | 1.556e-06 | 5.9827e-06 | 8.4679e-06 | 3.7827e-06 | 0.00011278 | 2.2493e-05 | 4.4301e-05 | 2.2892e-05 | 3.8483e-05 | 0.00037321 | 0.00087537 | 2.7355e-05 | 0.00062605 | 0.00027345 | 0.00022525 | 0.0027157 | 0 | 0.00013242 | 0.0010734 | 0.00024078 | 0.00042531 | 0.00037492 | 0.00094937 | 0.00065709 | 0.00060167 | 0.00026235 | 0.00078661 | 0.00091244 | 8.513e-06 | 5.6177e-06 | 7.0654e-06 | 2.0472e-06
969 | C12H12O4H | 221.0808 | 1.4908e-05 | 1.2969e-06 | 1.5681e-05 | 3.1177e-05 | 4.971e-05 | 0.0028168 | 0.00048826 | 0.0011409 | 0.00045962 | 0.0010081 | 0.00022901 | 0.00017098 | 6.8599e-05 | 0 | 0 | 0 | 0.00013152 | 0.00028153 | 0 | 0 | 0 | 0.0001562 | 0 | 0.00013768 | 0 | 7.3471e-05 | 8.5173e-05 | 0.00014205 | 0.00011938 | 0 | 0 | 0 | 0
970 | C13H16O3H | 221.1172 | 2.7335e-06 | 2.6966e-06 | 4.7454e-06 | 1.481e-05 | 6.4503e-06 | 0.00019574 | 3.7863e-05 | 7.7474e-05 | 3.8642e-05 | 6.7316e-05 | 0.00036307 | 6.1299e-05 | 0.00018252 | 0 | 0 | 2.0816e-05 | 4.2955e-07 | 0.00043089 | 1.2781e-05 | 0 | 0 | 0.0002023 | 6.9385e-06 | 0.00014804 | 0 | 8.9318e-05 | 0.00010161 | 0.00016027 | 0.00018716 | 0 | 1.8773e-06 | 9.3864e-07 | 1.3274e-06
971 | C17H16H | 221.1325 | 6.8729e-06 | 6.9147e-06 | 1.591e-05 | 1.2152e-05 | 1.5495e-05 | 0.00029311 | 5.841e-05 | 0.00011505 | 5.6401e-05 | 0.00010124 | 0.001173 | 0.0013862 | 7.1573e-05 | 0.00047359 | 0 | 0.0001786 | 0.0024665 | 0.00034183 | 0.00031375 | 0.00019029 | 0.00023422 | 0.00087692 | 0.0002174 | 0.0010407 | 0.00021225 | 0.00058682 | 0.00043472 | 0.0010061 | 0.0008971 | 2.3701e-06 | 3.2388e-06 | 2.8044e-06 | 6.1424e-07
972 | C14H20O2H | 221.1536 | 8.3863e-06 | 3.2487e-06 | 3.0367e-05 | 0.00010181 | 2.6674e-05 | 0.00058866 | 0.00012652 | 0.00022915 | 0.00014454 | 0.00019408 | 0.0021102 | 0.0021249 | 5.264e-05 | 0.00072744 | 0 | 0.00014397 | 0.0025474 | 0.001027 | 0.00011753 | 0.00198 | 0 | 0.0014292 | 0.00029047 | 0.0012306 | 0.00099 | 0.00098509 | 0.00049669 | 0.0015416 | 0.0010803 | 4.2773e-05 | 2.9477e-05 | 3.6125e-05 | 9.4018e-06
973 | C15H24OH | 221.1905 | 7.3553e-06 | 9.5617e-06 | 4.3905e-05 | 0.00011311 | 7.5227e-05 | 0.00092368 | 0.00019547 | 0.00035901 | 0.00021144 | 0.00030668 | 0.0076121 | 0.010572 | 0.00033756 | 0.0073789 | 0.0016001 | 0.0011909 | 0.021351 | 0.0025141 | 0.00039682 | 0.0023479 | 0.0012706 | 0.0061741 | 0.00339 | 0.0080872 | 0.0018093 | 0.0048651 | 0.0028053 | 0.0077987 | 0.0074252 | 1.9598e-05 | 2.0853e-05 | 2.0226e-05 | 8.8696e-07
974 | C16H28H | 221.2264 | 4.3973e-05 | 2.9353e-05 | 0.00022947 | 0.00033548 | 0.00011664 | 0.0020801 | 0.0004725 | 0.0007961 | 0.00052844 | 0.00067265 | 0.05858 | 0.11453 | 0.0049131 | 0.056539 | 0.022024 | 0.012504 | 0.19908 | 0.0087124 | 0.0063156 | 0.043795 | 0.01762 | 0.059341 | 0.030355 | 0.071368 | 0.030708 | 0.047943 | 0.020696 | 0.072806 | 0.069918 | 0.00015182 | 0.000108 | 0.00012991 | 3.0988e-05
975 | C10H7NO5H | 222.0397 | 4.0138e-07 | 1.2326e-07 | 1.0342e-06 | 7.3171e-07 | 1.8516e-06 | 0.00010176 | 1.7651e-05 | 4.121e-05 | 1.6534e-05 | 3.6452e-05 | 1.0367e-05 | 0 | 3.0446e-05 | 9.3749e-06 | 0 | 0 | 5.4603e-06 | 0 | 0 | 0 | 0 | 1.3604e-05 | 3.125e-06 | 1.8201e-06 | 0 | 4.6373e-06 | 6.1138e-06 | 5.7675e-06 | 8.2811e-06 | 0 | 0 | 0 | 0
976 | C11H11NO4H | 222.0761 | 7.4845e-07 | 1.9219e-07 | 1.57e-06 | 3.287e-06 | 4.0046e-06 | 0.000151 | 2.6801e-05 | 6.0863e-05 | 2.5676e-05 | 5.3594e-05 | 8.3131e-05 | 3.9535e-05 | 0 | 1.7646e-05 | 0 | 0 | 0.00024798 | 2.8142e-05 | 0 | 0 | 0 | 4.0889e-05 | 5.882e-06 | 9.2042e-05 | 0 | 3.4703e-05 | 4.2273e-05 | 6.8898e-05 | 8.9722e-05 | 0 | 0 | 0 | 0
977 | C12H15NO3H | 222.1125 | 1.0115e-06 | 3.1309e-07 | 5.2319e-06 | 1.3003e-06 | 7.3069e-06 | 0.0001501 | 2.7544e-05 | 6.0103e-05 | 2.5916e-05 | 5.3162e-05 | 0.00043642 | 0.00061413 | 7.3232e-06 | 0.00011365 | 0 | 1.3404e-05 | 0.00060704 | 0.00017335 | 1.6919e-05 | 0 | 8.305e-06 | 0.00035262 | 4.2351e-05 | 0.00026577 | 4.1525e-06 | 0.00016622 | 0.00016957 | 0.00032949 | 0.00029984 | 0 | 3.1064e-07 | 1.5532e-07 | 2.1966e-07
978 | C13H19NO2H | 222.1488 | 6.3418e-05 | 4.804e-05 | 0.00021559 | 0.00025388 | 0.00037859 | 0.0083661 | 0.0015543 | 0.0033394 | 0.0015042 | 0.0029347 | 0.00014099 | 0.0005477 | 0.00064809 | 7.8589e-05 | 4.7959e-05 | 0.00013202 | 0.00038544 | 0.0016362 | 0.00053346 | 0 | 0.001047 | 0.00044559 | 8.619e-05 | 0.00085169 | 0.00052352 | 0.00047675 | 0.00031426 | 0.000536 | 0.00048746 | 0.00020667 | 9.5384e-05 | 0.00015103 | 7.8688e-05
979 | C14H23NOH | 222.1852 | 1.0605e-05 | 7.7631e-06 | 2.8091e-05 | 3.2057e-05 | 4.9115e-05 | 0.00097149 | 0.00018319 | 0.00038648 | 0.00017734 | 0.00033966 | 0.00021855 | 0.00039264 | 3.728e-05 | 0.00023617 | 6.037e-05 | 5.0028e-05 | 0.0006942 | 0.00023871 | 8.2148e-05 | 9.1769e-05 | 2.6061e-05 | 0.00021616 | 0.00011552 | 0.00033835 | 5.8915e-05 | 0.00018224 | 0.00012272 | 0.00027964 | 0.00023333 | 2.0417e-05 | 9.7451e-06 | 1.5081e-05 | 7.5459e-06
980 | C15H27NH | 222.2216 | 1.8107e-06 | 6.0337e-07 | 2.0641e-06 | 1.4034e-06 | 1.0445e-06 | 2.7234e-06 | 1.6082e-06 | 7.5657e-07 | 1.6543e-06 | 5.8774e-07 | 0.00062655 | 0.0012391 | 6.3637e-05 | 0.00086515 | 0.00028254 | 0.00015984 | 0.002139 | 5.3301e-05 | 6.8736e-05 | 0.00068926 | 0.00013253 | 0.0006431 | 0.00043584 | 0.00075369 | 0.00041089 | 0.00056088 | 0.00016539 | 0.00079785 | 0.0007438 | 4.1279e-07 | 7.7901e-07 | 5.959e-07 | 2.5896e-07
981 | C11H10O5H | 223.0601 | 4.2911e-05 | 1.1013e-05 | 0.0003318 | 0.0010111 | 0.00034553 | 0.0075389 | 0.0015469 | 0.0029574 | 0.001713 | 0.0025196 | 0.0036511 | 0.0019948 | 0.00055785 | 0.00079255 | 0 | 1.2758e-05 | 0.00040133 | 0.0068664 | 0.0014635 | 0 | 0.0023009 | 0.0020679 | 0.00026844 | 0.0029104 | 0.0011505 | 0.0015993 | 0.0011418 | 0.0023704 | 0.0022148 | 0.00014704 | 6.6904e-05 | 0.00010697 | 5.6664e-05
982 | C12H14O4H | 223.0965 | 0 | 0 | 1.2473e-06 | 8.3032e-05 | 4.4878e-05 | 0.0012995 | 0.00023811 | 0.00052104 | 0.00024323 | 0.00045277 | 0.0011194 | 0.00079216 | 9.3045e-05 | 1.4187e-05 | 0 | 0 | 0.00036337 | 0.00082072 | 0 | 0 | 0 | 0.00066821 | 4.729e-06 | 0.0003947 | 0 | 0.00026691 | 0.00032524 | 0.00055921 | 0.00052301 | 0 | 6.8143e-07 | 3.4071e-07 | 4.8184e-07
983 | C13H18O3H | 223.1329 | 7.2539e-06 | 7.0461e-06 | 1.0789e-05 | 3.8163e-06 | 1.8618e-06 | 0.0002114 | 4.0362e-05 | 8.385e-05 | 3.7167e-05 | 7.4609e-05 | 0.0007828 | 0.001157 | 0 | 8.6037e-05 | 0 | 0.00025185 | 0.0027686 | 0.00036434 | 0.00013229 | 0 | 0 | 0.0006466 | 0.00011263 | 0.0010884 | 0 | 0.00046191 | 0.00050398 | 0.00087263 | 0.001002 | 0 | 1.4323e-06 | 7.1616e-07 | 1.0128e-06
984 | C17H18H | 223.1481 | 1.6977e-05 | 1.3134e-05 | 3.4422e-05 | 4.4686e-05 | 5.7168e-06 | 0.0003946 | 8.4922e-05 | 0.00015239 | 8.8515e-05 | 0.00013165 | 0.0020496 | 0.0039335 | 0.00010018 | 0.0011148 | 0 | 0.00061326 | 0.0090607 | 0.001484 | 3.5389e-05 | 0 | 3.6213e-05 | 0.0020277 | 0.00057601 | 0.0035267 | 1.8107e-05 | 0.0015371 | 0.0015738 | 0.0028094 | 0.0032549 | 0 | 1.7878e-05 | 8.939e-06 | 1.2642e-05
985 | C14H22O2H | 223.1693 | 9.6877e-06 | 3.961e-06 | 7.1121e-06 | 4.043e-06 | 2.392e-06 | 0.00012697 | 2.5695e-05 | 4.9685e-05 | 2.3532e-05 | 4.4303e-05 | 0.0033198 | 0.002536 | 5.7881e-05 | 0.0015676 | 0 | 0.00038365 | 0.008061 | 0.00073579 | 4.1351e-05 | 0.00016196 | 0 | 0.0019712 | 0.00065043 | 0.0029461 | 8.0978e-05 | 0.0014122 | 0.0012933 | 0.002628 | 0.0029294 | 0 | 7.6587e-06 | 3.8293e-06 | 5.4155e-06
986 | C15H26OH | 223.2056 | 4.752e-06 | 2.5266e-06 | 5.0266e-06 | 2.1296e-05 | 5.1089e-06 | 0.00013362 | 2.8722e-05 | 5.1844e-05 | 3.1701e-05 | 4.4329e-05 | 0.009578 | 0.012606 | 5.7227e-05 | 0.0090438 | 0.0013979 | 0.00099533 | 0.028056 | 0.0015936 | 0.00017672 | 0.0029044 | 9.6031e-05 | 0.0074139 | 0.0038124 | 0.009942 | 0.0015002 | 0.0056671 | 0.0037474 | 0.0095145 | 0.010003 | 5.2734e-06 | 1.359e-05 | 9.4316e-06 | 5.8805e-06
987 | C16H30H | 223.242 | 3.2178e-05 | 2.2073e-05 | 0.00020234 | 0.00032537 | 7.6088e-05 | 0.0017961 | 0.00040902 | 0.00068937 | 0.00046813 | 0.00058008 | 0.034703 | 0.06147 | 0.0012456 | 0.031071 | 0.012271 | 0.005337 | 0.10822 | 0.0059958 | 0.0027411 | 0.019896 | 0.0042425 | 0.032473 | 0.016226 | 0.038987 | 0.012069 | 0.024939 | 0.012853 | 0.039486 | 0.038641 | 0.00014087 | 0.00010544 | 0.00012315 | 2.5055e-05
988 | C10H9NO5H | 224.0553 | 3.9168e-06 | 1.1267e-06 | 3.3356e-05 | 9.1442e-05 | 3.983e-05 | 0.00057602 | 0.00012428 | 0.0002237 | 0.00014055 | 0.00018917 | 0.00039632 | 0.00015558 | 4.8233e-05 | 9.7775e-05 | 0 | 0 | 0.00021239 | 0.00056347 | 0.00015086 | 0 | 0.00015146 | 0.00020005 | 3.2592e-05 | 0.0003089 | 7.5729e-05 | 0.00015432 | 0.00012514 | 0.00024363 | 0.00019285 | 7.9681e-06 | 3.5807e-06 | 5.7744e-06 | 3.1024e-06
989 | C11H13NO4H | 224.0917 | 2.6879e-06 | 1.5319e-06 | 9.003e-06 | 3.47e-05 | 7.8614e-06 | 0.00021395 | 4.4956e-05 | 8.3673e-05 | 5.0887e-05 | 7.11e-05 | 0.00025137 | 0.0001946 | 1.7827e-05 | 4.8719e-05 | 0 | 0 | 0.00023024 | 0.00013013 | 4.2805e-05 | 0 | 0 | 0.0001546 | 1.624e-05 | 0.00013439 | 0 | 7.6307e-05 | 7.9444e-05 | 0.00014858 | 0.00012202 | 0 | 3.4441e-07 | 1.7221e-07 | 2.4354e-07
990 | C12H17NO3H | 224.1281 | 2.4009e-06 | 2.0881e-06 | 6.4959e-06 | 1.8696e-06 | 5.328e-06 | 0.00021468 | 3.881e-05 | 8.6179e-05 | 3.6192e-05 | 7.6366e-05 | 0.0003222 | 0.00039617 | 0.00012205 | 0.00017059 | 6.7922e-06 | 2.1787e-05 | 0.0005256 | 8.3596e-05 | 1.275e-05 | 0 | 4.4099e-05 | 0.00028014 | 6.6391e-05 | 0.00020732 | 2.205e-05 | 0.00014397 | 0.00012033 | 0.0002541 | 0.00021279 | 4.1424e-06 | 2.207e-06 | 3.1747e-06 | 1.3685e-06
991 | C13H21NO2H | 224.1645 | 7.5096e-06 | 3.4879e-06 | 7.3487e-06 | 1.5032e-05 | 9.5338e-06 | 0.00026042 | 5.0555e-05 | 0.00010288 | 4.9882e-05 | 9.0071e-05 | 0.00012991 | 0.00013653 | 2.3815e-05 | 0.00015921 | 0 | 4.5605e-05 | 0.00061498 | 0.00013596 | 0 | 0.00030632 | 0 | 9.6753e-05 | 6.8273e-05 | 0.00025031 | 0.00015316 | 0.00014213 | 8.0289e-05 | 0.00019318 | 0.00020223 | 3.9948e-06 | 1.9319e-06 | 2.9634e-06 | 1.4587e-06
992 | C14H25NOH | 224.2009 | 9.8498e-06 | 2.8652e-06 | 9.2393e-07 | 5.347e-06 | 1.8659e-06 | 2.7387e-05 | 8.0398e-06 | 1.0004e-05 | 7.393e-06 | 8.8192e-06 | 0.0001321 | 0.00021624 | 1.5315e-05 | 0.00014887 | 1.5897e-05 | 4.2916e-06 | 0.0005257 | 0 | 1.1171e-06 | 0.00043799 | 2.2924e-05 | 0.00012122 | 5.6353e-05 | 0.00017561 | 0.00023046 | 0.00014591 | 7.4521e-05 | 0.00018671 | 0.00018856 | 0 | 1.9389e-07 | 9.6947e-08 | 1.371e-07
993 | C15H29NH | 224.2373 | 3.0694e-06 | 1.0596e-06 | 4.3863e-06 | 9.0724e-06 | 2.3478e-06 | 9.1821e-05 | 1.8626e-05 | 3.5964e-05 | 1.9382e-05 | 3.1102e-05 | 0.00031415 | 0.00049745 | 3.9235e-05 | 0.00037068 | 0.00011331 | 7.0635e-05 | 0.0012853 | 3.1907e-05 | 4.8738e-05 | 0.00034586 | 5.8418e-05 | 0.00028361 | 0.00018488 | 0.00045533 | 0.00020214 | 0.00028149 | 0.00012363 | 0.00041064 | 0.00043137 | 1.3568e-06 | 1.5254e-06 | 1.4411e-06 | 1.1917e-07
994 | C10H8O6H | 225.0394 | 3.7235e-05 | 3.9556e-05 | 0.00021757 | 0.00061709 | 0.00032094 | 0.004665 | 0.0009829 | 0.0018166 | 0.001077 | 0.0015486 | 0.0013674 | 0.0011969 | 0.00035087 | 0.00053563 | 0 | 0.0001839 | 0.00079231 | 0.0029123 | 0.0010213 | 1.3029e-05 | 0.0017341 | 0.00097173 | 0.00023984 | 0.0015753 | 0.00087359 | 0.00091512 | 0.00054675 | 0.0012122 | 0.00083033 | 0.00013643 | 6.9886e-05 | 0.00010316 | 4.7057e-05
995 | C11H12O5H | 225.0757 | 8.385e-06 | 8.9026e-06 | 5.4614e-05 | 0.00017212 | 8.1448e-05 | 0.0011939 | 0.00025323 | 0.00046476 | 0.00028127 | 0.00039507 | 0.00018528 | 8.1948e-05 | 0.00016893 | 7.6325e-05 | 0 | 2.5199e-05 | 0.00024302 | 0.00035792 | 0.00026204 | 0 | 0.00034929 | 0.00014539 | 3.3841e-05 | 0.00028766 | 0.00017464 | 0.00016038 | 0.00010431 | 0.0001903 | 0.00011205 | 3.1564e-05 | 1.5586e-05 | 2.3575e-05 | 1.1299e-05
996 | C12H16O4H | 225.1121 | 8.1683e-07 | 7.0439e-07 | 3.0514e-06 | 6.6835e-07 | 3.1311e-06 | 6.3911e-05 | 1.2047e-05 | 2.5434e-05 | 1.1281e-05 | 2.2537e-05 | 0.00024707 | 9.0943e-05 | 0 | 5.8855e-06 | 0 | 0.00010695 | 0.0013044 | 0 | 9.8626e-05 | 0 | 0.0002014 | 0.00011267 | 3.7611e-05 | 0.00046769 | 0.0001007 | 0.00017967 | 0.00019482 | 0.00029794 | 0.00045972 | 0 | 2.1684e-06 | 1.0842e-06 | 1.5333e-06
997 | C13H20O3H | 225.1485 | 2.5664e-05 | 2.3547e-05 | 5.0336e-05 | 6.899e-05 | 1.7145e-05 | 0.00089885 | 0.00018075 | 0.00035233 | 0.00018229 | 0.00030691 | 0.0016967 | 0.0016327 | 5.3582e-05 | 0.00096283 | 0 | 0.0003962 | 0.007323 | 0.0010924 | 0.00025862 | 0 | 0 | 0.0011277 | 0.00045301 | 0.0028913 | 0 | 0.001118 | 0.0012698 | 0.0020048 | 0.0025477 | 1.0869e-05 | 2.238e-05 | 1.6624e-05 | 8.1397e-06
998 | C17H20H | 225.1638 | 0.00024435 | 0.00020253 | 0.00014419 | 0.00010305 | 2.9714e-05 | 0.001019 | 0.00029048 | 0.00036474 | 0.00024981 | 0.00033458 | 0.005818 | 0.011383 | 9.396e-05 | 0.0060108 | 0.00078844 | 0.0017028 | 0.026401 | 0.0021535 | 6.8228e-05 | 0.00088109 | 0 | 0.005765 | 0.002834 | 0.0095408 | 0.00044055 | 0.0046451 | 0.0039234 | 0.0080058 | 0.0094222 | 2.9968e-06 | 4.2577e-05 | 2.2787e-05 | 2.7987e-05
999 | C14H24O2H | 225.1849 | 1.2659e-05 | 1.2444e-05 | 2.3383e-05 | 3.5521e-05 | 1.0357e-05 | 0.00039625 | 8.1769e-05 | 0.00015436 | 8.3324e-05 | 0.00013412 | 0.0036412 | 0.0017585 | 0 | 0.0024338 | 0 | 0.00042049 | 0.011624 | 0.00041046 | 0.00012232 | 0.00071538 | 0 | 0.0017999 | 0.00095143 | 0.0040523 | 0.00035769 | 0.0017903 | 0.00162 | 0.0031472 | 0.0041201 | 0 | 1.2735e-05 | 6.3677e-06 | 9.0053e-06
1000 | C15H28OH | 225.2213 | 1.1716e-05 | 4.3922e-06 | 1.0239e-05 | 4.2329e-05 | 1.3209e-05 | 0.00039078 | 7.8778e-05 | 0.00015343 | 8.2911e-05 | 0.00013248 | 0.010756 | 0.015051 | 0.00012275 | 0.011077 | 0.0021144 | 0.0013182 | 0.032247 | 0.0011911 | 0.00032552 | 0.0033425 | 0.00048436 | 0.0086434 | 0.0048366 | 0.011255 | 0.0019134 | 0.006662 | 0.004119 | 0.010968 | 0.011504 | 2.0089e-05 | 2.1738e-05 | 2.0913e-05 | 1.1658e-06
1001 | C16H32H | 225.2577 | 0.00021903 | 6.6765e-05 | 0.0002672 | 0.00058628 | 0.00011491 | 0.0034811 | 0.00078921 | 0.0013313 | 0.00086536 | 0.0011369 | 0.047181 | 0.084769 | 0.0012413 | 0.047145 | 0.019938 | 0.0067724 | 0.19363 | 0.0047991 | 0.0037647 | 0.036041 | 0.0034762 | 0.044397 | 0.024619 | 0.067398 | 0.019758 | 0.039043 | 0.0217 | 0.06139 | 0.067446 | 0.00014473 | 0.00013065 | 0.00013769 | 9.9586e-06
1002 | C9H7NO6H | 226.0346 | 2.8842e-06 | 1.1512e-06 | 2.1348e-05 | 4.3826e-05 | 2.8458e-05 | 0.00037164 | 7.8218e-05 | 0.00014464 | 8.4657e-05 | 0.00012346 | 1.5106e-05 | 6.6081e-05 | 1.388e-05 | 5.9608e-05 | 0 | 2.1803e-05 | 0.00047239 | 0 | 6.5135e-05 | 0 | 3.6293e-05 | 3.1689e-05 | 2.7137e-05 | 0.00017918 | 1.8147e-05 | 6.4037e-05 | 7.6965e-05 | 9.7909e-05 | 0.00016684 | 1.0608e-05 | 5.099e-06 | 7.8534e-06 | 3.8952e-06
1003 | C10H11NO5H | 226.071 | 1.0214e-06 | 3.1653e-07 | 7.4092e-06 | 2.1479e-05 | 1.0602e-05 | 0.00014652 | 3.1225e-05 | 5.7006e-05 | 3.4864e-05 | 4.8359e-05 | 9.1862e-05 | 7.3187e-05 | 1.5308e-05 | 2.0217e-05 | 0 | 0 | 0.00011734 | 4.1123e-05 | 5.9939e-05 | 0 | 0.00014322 | 6.0119e-05 | 6.739e-06 | 7.28e-05 | 7.1608e-05 | 5.2816e-05 | 3.1246e-05 | 7.2064e-05 | 4.5507e-05 | 3.0041e-06 | 1.6083e-06 | 2.3062e-06 | 9.87e-07
1004 | C11H15NO4H | 226.1074 | 2.1898e-07 | 3.8153e-08 | 3.7128e-07 | 2.147e-08 | 7.8532e-07 | 4.5005e-05 | 7.74e-06 | 1.8258e-05 | 7.1629e-06 | 1.6189e-05 | 6.6078e-05 | 7.9926e-05 | 6.8626e-05 | 2.8914e-05 | 4.1377e-06 | 2.1937e-05 | 0.00043211 | 0 | 0 | 0 | 0 | 7.1543e-05 | 1.833e-05 | 0.00014404 | 0 | 5.8478e-05 | 6.4609e-05 | 0.00010327 | 0.00015219 | 2.8215e-07 | 9.405e-08 | 1.881e-07 | 1.3301e-07
1005 | C12H19NO3H | 226.1438 | 1.7922e-06 | 1.4136e-06 | 2.2442e-06 | 4.1166e-07 | 1.5509e-06 | 0.00010903 | 1.9407e-05 | 4.3909e-05 | 1.7805e-05 | 3.9034e-05 | 0.00013971 | 9.0647e-05 | 0 | 0.00015157 | 0 | 3.9122e-05 | 0.00080184 | 6.1936e-05 | 2.2047e-06 | 0 | 0 | 7.6786e-05 | 6.3563e-05 | 0.00028866 | 0 | 0.00010725 | 0.0001255 | 0.0001861 | 0.00028211 | 0 | 4.1751e-07 | 2.0875e-07 | 2.9522e-07
1006 | C13H23NO2H | 226.1802 | 1.4433e-06 | 1.2288e-06 | 2.267e-06 | 3.7679e-06 | 1.2889e-06 | 6.1489e-05 | 1.1914e-05 | 2.4305e-05 | 1.1832e-05 | 2.125e-05 | 0.00016018 | 0.00015361 | 6.1272e-07 | 0.00019181 | 0 | 2.5864e-05 | 0.00077511 | 2.0398e-05 | 0 | 4.1695e-05 | 0 | 0.0001048 | 7.2558e-05 | 0.00026517 | 2.0847e-05 | 0.00011584 | 0.00010538 | 0.00019636 | 0.00027112 | 3.3612e-06 | 1.854e-06 | 2.6076e-06 | 1.0658e-06
1007 | C14H27NOH | 226.2165 | 9.6654e-07 | 4.7946e-07 | 1.7179e-06 | 3.0691e-06 | 1.9528e-06 | 3.9481e-05 | 7.9445e-06 | 1.5475e-05 | 8.0846e-06 | 1.3442e-05 | 0.00015984 | 0.00013952 | 0 | 0.0001987 | 4.0518e-05 | 2.8458e-05 | 0.00066732 | 0 | 1.3279e-05 | 0.0001011 | 0 | 9.9786e-05 | 8.9226e-05 | 0.00022687 | 5.055e-05 | 0.00011661 | 7.6492e-05 | 0.00018005 | 0.00022946 | 0 | 1.306e-07 | 6.5302e-08 | 9.2352e-08
1008 | C15H31NH | 226.2529 | 1.5503e-06 | 7.852e-07 | 4.1308e-06 | 6.6523e-06 | 1.5418e-06 | 6.876e-05 | 1.3903e-05 | 2.6962e-05 | 1.456e-05 | 2.3269e-05 | 0.00015809 | 0.00025954 | 4.7309e-05 | 0.00019216 | 7.425e-05 | 3.6633e-05 | 0.00091404 | 0 | 6.0142e-05 | 0.00038733 | 0.00018424 | 0.00015498 | 0.00010101 | 0.00032473 | 0.00028579 | 0.00021663 | 0.00010589 | 0.00027737 | 0.00029854 | 3.3603e-06 | 2.3453e-06 | 2.8528e-06 | 7.1769e-07
1009 | C10H10O6H | 227.055 | 7.5394e-06 | 5.2672e-06 | 1.735e-05 | 2.8777e-05 | 2.7799e-05 | 0.00030011 | 6.4473e-05 | 0.00011585 | 6.6669e-05 | 0.00010003 | 0.00031449 | 0.00040647 | 4.6898e-05 | 6.331e-05 | 0 | 6.9423e-05 | 0 | 0.00033389 | 0.00019788 | 5.7159e-05 | 0.00024079 | 0.00025595 | 4.4244e-05 | 0.00017725 | 0.00014897 | 0.00015661 | 8.7521e-05 | 0.00021984 | 0.00016505 | 1.0291e-05 | 7.763e-06 | 9.0271e-06 | 1.7878e-06
1010 | C11H14O5H | 227.0914 | 3.9098e-06 | 2.0511e-06 | 6.2315e-06 | 1.9972e-06 | 1.9507e-05 | 0.00013276 | 2.7743e-05 | 5.1865e-05 | 2.5774e-05 | 4.6165e-05 | 0.00034861 | 8.4856e-05 | 0.00016235 | 3.5387e-05 | 2.7512e-05 | 0.00018673 | 0.0001902 | 0 | 0.00010871 | 7.8883e-06 | 0.00020385 | 0.00019861 | 8.3209e-05 | 9.9636e-05 | 0.00010587 | 0.00012183 | 5.2069e-05 | 0.00016075 | 0.00012848 | 0 | 1.4654e-06 | 7.327e-07 | 1.0362e-06
1011 | C12H18O4H | 227.1278 | 3.46e-06 | 1.507e-06 | 4.3467e-07 | 3.0707e-06 | 5.7689e-07 | 0.0001948 | 3.3975e-05 | 7.8797e-05 | 3.1745e-05 | 6.9746e-05 | 0.00028216 | 6.8601e-05 | 1.5995e-05 | 0 | 0 | 2.8459e-05 | 0.00026286 | 0.00018527 | 0.00029082 | 0 | 0 | 0.00012225 | 9.4864e-06 | 0.00024631 | 0 | 9.4513e-05 | 0.00011543 | 0.00015648 | 0.00013325 | 0 | 0 | 0 | 0
1012 | C13H22O3H | 227.1642 | 8.5966e-06 | 4.5076e-06 | 1.5281e-05 | 6.4752e-06 | 1.25e-05 | 0.00064739 | 0.00011579 | 0.00026046 | 0.00010808 | 0.00023069 | 0.0028365 | 0.0038151 | 0.00012399 | 0.0021031 | 0 | 0.00063586 | 0.010523 | 0.0026017 | 0.0014949 | 0 | 0 | 0.0022585 | 0.00091297 | 0.0048732 | 0 | 0.0020112 | 0.0021216 | 0.0034331 | 0.0036156 | 3.6383e-05 | 3.0448e-05 | 3.3415e-05 | 4.1969e-06
1013 | C17H22H | 227.1794 | 5.3557e-06 | 2.5519e-06 | 1.8755e-05 | 3.3187e-05 | 1.126e-05 | 0.00037827 | 7.4897e-05 | 0.00014903 | 7.8145e-05 | 0.00012871 | 0.0046729 | 0.010169 | 5.7982e-05 | 0.0043062 | 0.00028729 | 0.0010499 | 0.026843 | 0.00064733 | 2.0567e-05 | 0.0012413 | 0 | 0.0049667 | 0.0018811 | 0.0091703 | 0.00062066 | 0.0041597 | 0.0038068 | 0.0073728 | 0.0096393 | 6.0784e-05 | 5.4146e-05 | 5.7465e-05 | 4.6937e-06
1014 | C14H26O2H | 227.2006 | 6.6768e-06 | 3.2256e-06 | 9.7762e-06 | 7.6991e-05 | 1.8444e-05 | 0.00067503 | 0.00013169 | 0.00026759 | 0.00014208 | 0.00023003 | 0.0060195 | 0.0081205 | 5.0664e-05 | 0.0048962 | 0.00044993 | 0.00097067 | 0.019247 | 0.0013496 | 3.9539e-05 | 0.0021671 | 0 | 0.0047302 | 0.0021056 | 0.0068786 | 0.0010835 | 0.0036995 | 0.0026174 | 0.0062962 | 0.0068099 | 3.5661e-05 | 4.2478e-05 | 3.907e-05 | 4.82e-06
1015 | C15H30OH | 227.2369 | 4.3493e-05 | 5.1741e-05 | 5.7858e-06 | 0.0001158 | 7.2923e-05 | 0.0016299 | 0.00031994 | 0.00064276 | 0.00031704 | 0.0005627 | 0.011403 | 0.018556 | 0.00015521 | 0.0093591 | 0.0012346 | 0.0011051 | 0.033306 | 0.0021356 | 0.00036975 | 0.0029567 | 0 | 0.010038 | 0.0038996 | 0.011937 | 0.0014783 | 0.0068382 | 0.0049531 | 0.011886 | 0.01234 | 6.9494e-05 | 5.1767e-05 | 6.0631e-05 | 1.2535e-05
1016 | C16H34H | 227.2733 | 4.4232e-07 | 2.941e-07 | 1.3022e-06 | 6.5693e-08 | 3.2119e-06 | 6.5488e-05 | 1.1801e-05 | 2.6327e-05 | 1.0917e-05 | 2.3369e-05 | 7.7977e-05 | 0.00018971 | 0 | 0.00041136 | 4.6331e-05 | 5.5678e-05 | 0.00091527 | 0 | 2.2865e-05 | 5.4637e-05 | 0 | 8.9229e-05 | 0.00017112 | 0.00031271 | 2.7319e-05 | 0.0001501 | 0.00012338 | 0.00021264 | 0.00032086 | 3.2264e-06 | 1.5253e-06 | 2.3759e-06 | 1.2028e-06
1017 | C8H5NO7H | 228.0139 | 1.4747e-06 | 1.0081e-06 | 4.2991e-06 | 8.6863e-07 | 6.9789e-06 | 5.997e-05 | 1.2433e-05 | 2.341e-05 | 1.1624e-05 | 2.0801e-05 | 6.3528e-06 | 8.1532e-06 | 1.2326e-06 | 1.9842e-05 | 4.5154e-06 | 1.1014e-05 | 0.00050612 | 0 | 8.6529e-06 | 0 | 0 | 5.2462e-06 | 1.179e-05 | 0.00017159 | 0 | 4.7157e-05 | 8.3096e-05 | 8.3633e-05 | 0.00018598 | 3.6487e-06 | 1.7379e-06 | 2.6933e-06 | 1.3512e-06
1018 | C9H9NO6H | 228.0503 | 1.0477e-06 | 4.354e-07 | 3.2787e-06 | 3.6245e-06 | 3.9499e-06 | 3.5443e-05 | 7.9631e-06 | 1.3539e-05 | 8.3038e-06 | 1.1633e-05 | 7.5186e-06 | 1.6405e-05 | 0 | 1.7634e-05 | 0 | 4.091e-06 | 0.00010941 | 0 | 2.5935e-05 | 1.7248e-05 | 4.6847e-05 | 7.9746e-06 | 7.2417e-06 | 4.5117e-05 | 3.2047e-05 | 2.3095e-05 | 1.8664e-05 | 2.8014e-05 | 3.7344e-05 | 1.3533e-06 | 7.0239e-07 | 1.0279e-06 | 4.6028e-07
1019 | C10H13NO5H | 228.0867 | 7.3945e-07 | 1.4163e-07 | 5.3084e-07 | 1.9644e-07 | 9.7131e-07 | 7.6711e-05 | 1.3215e-05 | 3.1108e-05 | 1.2215e-05 | 2.759e-05 | 3.5636e-05 | 0 | 7.6368e-06 | 2.543e-05 | 3.0872e-06 | 1.3015e-05 | 0.00019624 | 0 | 4.2387e-05 | 0 | 0 | 1.4424e-05 | 1.3844e-05 | 7.9542e-05 | 0 | 2.6953e-05 | 3.5688e-05 | 4.2623e-05 | 6.9873e-05 | 0 | 0 | 0 | 0
1020 | C11H17NO4H | 228.123 | 2.6115e-06 | 1.1833e-06 | 1.3558e-05 | 2.5436e-05 | 3.0511e-05 | 0.00069138 | 0.00012745 | 0.00027652 | 0.00012506 | 0.00024222 | 5.1664e-05 | 4.6603e-05 | 9.5192e-05 | 1.6483e-05 | 2.7274e-05 | 2.9069e-05 | 0.00035383 | 0 | 0.00010345 | 3.6706e-05 | 0.00022454 | 6.4486e-05 | 2.4275e-05 | 0.00015243 | 0.00013062 | 9.2953e-05 | 5.9113e-05 | 0.00010729 | 0.00011917 | 7.3264e-06 | 3.2596e-06 | 5.293e-06 | 2.8756e-06
1021 | C12H21NO3H | 228.1594 | 5.9169e-05 | 3.9177e-05 | 2.3461e-05 | 7.4334e-06 | 9.4853e-06 | 0.00023541 | 6.2356e-05 | 8.6972e-05 | 4.9015e-05 | 8.1574e-05 | 0.00012963 | 0.00036292 | 1.9809e-05 | 0.00032018 | 3.4405e-05 | 0.00010716 | 0.001232 | 0 | 4.5383e-05 | 7.4318e-05 | 0.00013762 | 0.00017079 | 0.00015391 | 0.00042579 | 0.00010597 | 0.00021412 | 0.00014376 | 0.00031576 | 0.00042505 | 9.4143e-06 | 5.2239e-06 | 7.3191e-06 | 2.9631e-06
1022 | C13H25NO2H | 228.1958 | 3.9752e-05 | 2.8357e-05 | 1.2187e-05 | 5.3432e-06 | 2.7654e-06 | 9.3012e-05 | 3.0236e-05 | 3.3867e-05 | 2.1865e-05 | 3.2464e-05 | 0.00030386 | 0.00032759 | 4.9711e-06 | 0.0004201 | 7.6156e-06 | 4.942e-05 | 0.0013701 | 2.6882e-05 | 7.4893e-07 | 0.0001112 | 0 | 0.00021214 | 0.00015905 | 0.00046592 | 5.5601e-05 | 0.00022318 | 0.00017439 | 0.00036584 | 0.00047666 | 2.27e-08 | 1.3223e-06 | 6.7252e-07 | 9.1898e-07
1023 | C14H29NOH | 228.2322 | 6.363e-06 | 3.6741e-06 | 9.3952e-07 | 1.7435e-06 | 1.5642e-06 | 4.4911e-05 | 9.8659e-06 | 1.7282e-05 | 8.4571e-06 | 1.5676e-05 | 9.7505e-05 | 0.00014345 | 0 | 0.000232 | 3.6004e-05 | 3.0074e-05 | 0.0010204 | 0 | 2.3665e-05 | 0.0001304 | 0 | 8.0317e-05 | 9.936e-05 | 0.00034801 | 6.5202e-05 | 0.00014822 | 0.00013392 | 0.00022504 | 0.00035663 | 4.2205e-06 | 2.382e-06 | 3.3013e-06 | 1.3e-06
1024 | C13H8O4H | 229.0495 | 1.28e-07 | 1.3679e-06 | 1.9725e-07 | 6.8632e-08 | 1.0108e-05 | 0.00012876 | 2.3439e-05 | 5.1745e-05 | 2.1588e-05 | 4.5988e-05 | 0.00014275 | 1.4478e-05 | 7.8816e-07 | 0 | 0 | 2.9501e-05 | 0.0001196 | 0.00013313 | 4.8222e-05 | 0 | 0 | 5.267e-05 | 9.8336e-06 | 0.00010032 | 0 | 4.0705e-05 | 4.585e-05 | 7.2863e-05 | 7.034e-05 | 2.3729e-06 | 2.3213e-06 | 2.3471e-06 | 3.6487e-08
1025 | C14H12O3H | 229.0859 | 5.3467e-07 | 1.4579e-07 | 1.5693e-06 | 3.701e-06 | 4.928e-06 | 0.00022545 | 3.9388e-05 | 9.1169e-05 | 3.7488e-05 | 8.038e-05 | 4.0958e-05 | 3.8203e-06 | 5.9917e-05 | 5.3353e-06 | 1.8171e-05 | 2.9557e-05 | 0 | 5.8866e-06 | 6.851e-05 | 0 | 0.00016905 | 3.4898e-05 | 1.7688e-05 | 2.4799e-05 | 8.4524e-05 | 4.0477e-05 | 3.0202e-05 | 3.1338e-05 | 4.4859e-05 | 7.4089e-08 | 2.4696e-08 | 4.9393e-08 | 3.4926e-08
1026 | C15H16O2H | 229.1223 | 2.5004e-06 | 6.9707e-07 | 2.0826e-06 | 5.319e-07 | 7.7978e-06 | 0.00041805 | 7.1943e-05 | 0.00016958 | 6.6524e-05 | 0.00015039 | 0.00014746 | 0.00024013 | 3.7889e-05 | 0 | 0 | 5.0787e-05 | 0.00010774 | 0.00046247 | 7.3802e-05 | 0 | 0 | 0.00014183 | 1.6929e-05 | 0.00021467 | 0 | 9.3356e-05 | 0.00010267 | 0.00015498 | 0.00015022 | 1.147e-06 | 3.8233e-07 | 7.6466e-07 | 5.407e-07
1027 | C16H20OH | 229.1587 | 5.6184e-06 | 8.4659e-08 | 0 | 6.0719e-06 | 1.2411e-05 | 0.0022888 | 0.0003855 | 0.00093244 | 0.00035829 | 0.0008257 | 0.0012743 | 0.0021194 | 9.1296e-05 | 0 | 0 | 0 | 0.0026881 | 0.0015528 | 0.00071093 | 0 | 0.0006716 | 0.0011617 | 0 | 0.0016506 | 0.0003358 | 0.00078703 | 0.0007548 | 0.0013614 | 0.0010567 | 1.5852e-05 | 1.3324e-05 | 1.4588e-05 | 1.7879e-06
1028 | C17H24H | 229.1951 | 2.155e-05 | 1.4511e-05 | 0.00017152 | 7.6837e-05 | 5.22e-05 | 0.0022167 | 0.00042555 | 0.0008793 | 0.00041726 | 0.00077052 | 0.024065 | 0.042184 | 0.00029167 | 0.0216 | 0.0016352 | 0.0049087 | 0.10383 | 0.0040645 | 0.00062485 | 0.0080686 | 0 | 0.02218 | 0.0093813 | 0.036173 | 0.0040343 | 0.017942 | 0.014342 | 0.030989 | 0.036976 | 0.00037962 | 0.00029873 | 0.00033917 | 5.7201e-05
1029 | C14H29O2 | 229.2162 | 1.3355e-06 | 3.3375e-06 | 8.8537e-06 | 7.0659e-05 | 5.9933e-06 | 0.00021314 | 5.0553e-05 | 8.3922e-05 | 6.5767e-05 | 7.1188e-05 | 0.0009007 | 0.0019177 | 0 | 0.0017677 | 4.871e-05 | 0.00034463 | 0.0027049 | 0.0003139 | 0 | 0 | 0 | 0.00093946 | 0.00072034 | 0.0010063 | 0 | 0.00066652 | 0.00046082 | 0.0010593 | 0.0010545 | 2.6613e-05 | 1.3984e-05 | 2.0298e-05 | 8.9301e-06
1030 | C15H32OH | 229.2526 | 0 | 1.5818e-08 | 2.0798e-06 | 7.6081e-07 | 6.549e-07 | 1.0364e-05 | 2.3126e-06 | 4.0166e-06 | 2.4238e-06 | 3.4457e-06 | 0 | 3.4225e-05 | 5.0847e-05 | 0.00033271 | 1.6243e-05 | 6.2313e-05 | 0 | 0 | 0 | 0 | 0 | 2.8357e-05 | 0.00013709 | 0 | 0 | 4.1362e-05 | 6.5204e-05 | 1.9986e-05 | 5.9951e-05 | 0 | 0 | 0 | 0
1031 | C8H7NO7H | 230.0295 | 4.6846e-07 | 2.0305e-07 | 3.6289e-07 | 5.5836e-06 | 3.6112e-06 | 9.4233e-05 | 1.741e-05 | 3.7698e-05 | 1.7582e-05 | 3.2835e-05 | 4.7471e-05 | 0 | 1.1606e-05 | 7.443e-06 | 0 | 0 | 6.3417e-05 | 3.4689e-05 | 3.9481e-06 | 0 | 0 | 1.9692e-05 | 2.481e-06 | 3.4018e-05 | 0 | 1.4048e-05 | 1.5935e-05 | 2.6315e-05 | 2.7667e-05 | 0 | 0 | 0 | 0
1032 | C9H11NO6H | 230.0659 | 5.6932e-08 | 1.1211e-08 | 2.9127e-08 | 7.4689e-08 | 2.9573e-07 | 2.5866e-05 | 4.389e-06 | 1.0522e-05 | 4.0815e-06 | 9.3178e-06 | 3.3674e-05 | 2.4129e-05 | 2.4633e-05 | 1.6622e-06 | 0 | 0 | 0 | 4.985e-06 | 2.7246e-05 | 0 | 0 | 2.7479e-05 | 5.5408e-07 | 1.0744e-05 | 0 | 9.694e-06 | 1.2844e-05 | 1.5826e-05 | 1.5363e-05 | 0 | 0 | 0 | 0
1033 | C10H15NO5H | 230.1023 | 3.1292e-07 | 1.2575e-07 | 1.8996e-06 | 2.4304e-06 | 2.4491e-06 | 0.0001133 | 2.0087e-05 | 4.5678e-05 | 1.9295e-05 | 4.0198e-05 | 0.00015663 | 0.00023637 | 6.6139e-05 | 1.6854e-05 | 0 | 1.5196e-05 | 0.00050221 | 5.849e-05 | 5.5305e-05 | 0 | 7.2981e-05 | 0.00015305 | 1.0684e-05 | 0.00020534 | 3.649e-05 | 0.00010139 | 9.2938e-05 | 0.00017673 | 0.00017536 | 0 | 0 | 0 | 0
1034 | C11H19NO4H | 230.1387 | 1.0055e-06 | 5.3961e-07 | 1.7106e-06 | 2.2489e-06 | 3.2174e-06 | 0.00015042 | 2.6524e-05 | 6.0705e-05 | 2.5074e-05 | 5.3606e-05 | 0.00010593 | 0.00016548 | 7.9047e-05 | 3.8258e-05 | 1.8224e-05 | 3.8276e-05 | 0.00037686 | 4.6976e-05 | 4.7863e-05 | 2.5789e-05 | 0.00018071 | 0.00011682 | 3.1586e-05 | 0.00015723 | 0.00010325 | 0.00010222 | 5.2377e-05 | 0.00014257 | 0.00011922 | 4.4498e-06 | 1.7707e-06 | 3.1102e-06 | 1.8945e-06
1035 | C12H23NO3H | 230.1751 | 3.6965e-06 | 1.0667e-06 | 3.3766e-06 | 1.3585e-07 | 4.283e-06 | 0.00019731 | 3.4977e-05 | 7.9541e-05 | 3.2007e-05 | 7.0742e-05 | 0.00044272 | 0.00083494 | 1.8664e-06 | 0.00082955 | 5.9798e-05 | 0.00021299 | 0.0020501 | 0.00053128 | 0 | 0 | 0 | 0.00042651 | 0.00036745 | 0.00086047 | 0 | 0.00041361 | 0.00035264 | 0.00066007 | 0.00071102 | 0 | 1.3934e-06 | 6.967e-07 | 9.8528e-07
1036 | C13H27NO2H | 230.2115 | 1.3277e-06 | 3.9628e-07 | 1.434e-06 | 2.5815e-07 | 2.2877e-06 | 5.28e-05 | 9.7506e-06 | 2.1103e-05 | 8.9523e-06 | 1.8775e-05 | 0.00042419 | 0.00063537 | 3.7093e-06 | 0.00059789 | 6.5069e-05 | 9.2887e-05 | 0.0014758 | 8.3953e-05 | 0 | 0.00017777 | 0 | 0.00035442 | 0.00025195 | 0.00051992 | 8.8886e-05 | 0.0003038 | 0.00018088 | 0.00048171 | 0.00051657 | 1.3048e-06 | 2.144e-06 | 1.7244e-06 | 5.9338e-07
1037 | C13H10O4H | 231.0652 | 8.6451e-06 | 9.3236e-06 | 7.4136e-07 | 8.8596e-07 | 2.9798e-06 | 5.689e-05 | 1.3244e-05 | 2.1706e-05 | 1.0447e-05 | 2.0166e-05 | 2.1478e-05 | 1.0759e-05 | 0 | 0 | 0 | 2.8474e-05 | 0.00038582 | 0 | 0.00029093 | 0 | 0 | 1.0746e-05 | 9.4913e-06 | 0.00022558 | 0 | 6.1455e-05 | 0.00010952 | 8.2221e-05 | 0.00014631 | 4.5997e-06 | 3.492e-06 | 4.0459e-06 | 7.8328e-07
1038 | C14H14O3H | 231.1016 | 3.8105e-07 | 3.5013e-07 | 1.019e-06 | 6.9061e-06 | 0 | 7.9903e-06 | 2.7744e-06 | 3.6513e-06 | 4.3914e-06 | 3.6976e-06 | 0.00013235 | 0.00010543 | 1.4089e-05 | 0 | 0 | 0 | 0.00013581 | 0 | 2.1745e-05 | 0 | 0 | 8.3955e-05 | 0 | 5.2518e-05 | 0 | 3.4118e-05 | 4.1434e-05 | 7.2474e-05 | 7.1722e-05 | 0 | 0 | 0 | 0
1039 | C15H18O2H | 231.138 | 2.938e-06 | 3.0706e-07 | 2.7602e-06 | 0 | 3.7447e-06 | 0.00026748 | 4.6205e-05 | 0.00010841 | 4.2534e-05 | 9.624e-05 | 0.00011793 | 0 | 5.9052e-06 | 0 | 0 | 0 | 4.8634e-05 | 3.4349e-05 | 5.2604e-05 | 0 | 0.00021727 | 4.1277e-05 | 0 | 4.5196e-05 | 0.00010863 | 4.8777e-05 | 4.4838e-05 | 5.724e-05 | 6.2966e-05 | 9.1502e-06 | 4.2672e-06 | 6.7087e-06 | 3.4528e-06
1040 | C16H22OH | 231.1743 | 4.9317e-05 | 6.3453e-06 | 0.00035829 | 7.0043e-05 | 0.00052818 | 0.020216 | 0.003538 | 0.0081729 | 0.0033049 | 0.0072348 | 0.0038611 | 0.0073726 | 0.0012513 | 0.0025215 | 0.00023821 | 0.00058867 | 0.010647 | 0.0079343 | 0 | 0 | 0 | 0.0041617 | 0.0011161 | 0.0061939 | 0 | 0.0028679 | 0.0028302 | 0.0049717 | 0.0042723 | 0 | 0 | 0 | 0
1041 | C17H26H | 231.2107 | 3.6441e-05 | 2.3387e-05 | 0.00039177 | 0.00016097 | 0.00022552 | 0.010189 | 0.0018379 | 0.0040936 | 0.0017545 | 0.003608 | 0.046037 | 0.071358 | 0.00077789 | 0.039508 | 0.0052371 | 0.0078981 | 0.16203 | 0.0057358 | 0.0008484 | 0.014308 | 0.00015141 | 0.039391 | 0.017548 | 0.056204 | 0.0072296 | 0.030093 | 0.021972 | 0.051576 | 0.058017 | 0.00018098 | 0.00021349 | 0.00019724 | 2.2989e-05
1042 | C7H5NO8H | 232.0088 | 1.0157e-06 | 2.1467e-06 | 2.331e-07 | 2.7072e-07 | 9.9579e-07 | 2.2996e-06 | 1.1603e-06 | 8.9106e-07 | 7.9578e-07 | 8.6581e-07 | 2.2403e-05 | 5.8394e-05 | 0.00013201 | 1.3627e-05 | 2.6676e-05 | 2.6699e-05 | 0.00065408 | 0 | 3.4664e-05 | 3.5627e-05 | 0.00018342 | 7.0936e-05 | 2.2334e-05 | 0.00022958 | 0.00010953 | 0.00010809 | 8.8499e-05 | 0.00014595 | 0.00022765 | 1.3644e-07 | 7.9913e-07 | 4.6778e-07 | 4.6859e-07
1043 | C8H9NO7H | 232.0452 | 1.155e-07 | 4.0865e-08 | 3.3826e-07 | 7.0495e-07 | 6.3745e-07 | 9.4857e-06 | 1.8871e-06 | 3.7321e-06 | 1.9335e-06 | 3.2344e-06 | 1.5302e-05 | 1.6117e-05 | 0 | 0 | 0 | 0 | 4.6054e-05 | 0 | 3.2698e-06 | 0 | 0 | 1.0473e-05 | 0 | 1.6441e-05 | 0 | 6.7286e-06 | 8.1426e-06 | 1.3749e-05 | 1.7127e-05 | 4.0405e-07 | 1.3468e-07 | 2.6937e-07 | 1.9047e-07
1044 | C9H13NO6H | 232.0816 | 1.4909e-06 | 1.3331e-06 | 3.9401e-07 | 2.8136e-06 | 2.9004e-07 | 2.791e-05 | 5.7052e-06 | 1.0916e-05 | 5.7326e-06 | 9.5415e-06 | 1.3861e-05 | 0 | 0 | 1.1134e-05 | 0 | 0 | 0.00011656 | 0 | 6.0273e-06 | 0 | 0 | 4.6204e-06 | 3.7114e-06 | 4.0863e-05 | 0 | 1.2299e-05 | 1.9147e-05 | 2.2115e-05 | 4.2309e-05 | 0 | 1.4375e-07 | 7.1873e-08 | 1.0164e-07
1045 | C13H13NO3H | 232.0968 | 2.4354e-07 | 1.4258e-07 | 4.0301e-07 | 2.1861e-06 | 4.0027e-07 | 1.7431e-05 | 3.4677e-06 | 6.8828e-06 | 3.7747e-06 | 5.9058e-06 | 1.2554e-05 | 6.456e-05 | 2.9782e-05 | 7.2696e-06 | 0 | 1.133e-05 | 0.00012098 | 2.2404e-05 | 8.6286e-06 | 0 | 0 | 3.5632e-05 | 6.2e-06 | 5.067e-05 | 0 | 2.3125e-05 | 2.4058e-05 | 3.8798e-05 | 4.3996e-05 | 0 | 0 | 0 | 0
1046 | C10H17NO5H | 232.118 | 9.9386e-08 | 5.7171e-08 | 2.1591e-07 | 7.1195e-07 | 1.6525e-07 | 8.7921e-06 | 1.6736e-06 | 3.4954e-06 | 1.7333e-06 | 3.0284e-06 | 3.8917e-05 | 4.5147e-05 | 4.3512e-05 | 0 | 0 | 0 | 0.00024212 | 0 | 1.2936e-05 | 0 | 2.9133e-05 | 4.2525e-05 | 0 | 8.5018e-05 | 1.4566e-05 | 3.5527e-05 | 3.7416e-05 | 6.0809e-05 | 8.402e-05 | 0 | 0 | 0 | 0
1047 | C14H17NO2H | 232.1332 | 3.4606e-08 | 2.1171e-08 | 3.6699e-07 | 4.9254e-07 | 3.7386e-07 | 1.0492e-05 | 1.9636e-06 | 4.1826e-06 | 1.9602e-06 | 3.6491e-06 | 3.2048e-05 | 1.8502e-05 | 1.7106e-06 | 3.308e-06 | 0 | 0 | 9.8126e-05 | 0 | 0 | 0 | 0 | 1.742e-05 | 1.1027e-06 | 3.2709e-05 | 0 | 1.2808e-05 | 1.5474e-05 | 2.6266e-05 | 3.6064e-05 | 0 | 2.3081e-07 | 1.154e-07 | 1.6321e-07
1048 | C11H21NO4H | 232.1543 | 1.0951e-07 | 7.9367e-09 | 3.4073e-09 | 2.7871e-09 | 1.5362e-07 | 5.2594e-07 | 1.3387e-07 | 2.0237e-07 | 1.1047e-07 | 1.8733e-07 | 1.759e-05 | 3.8494e-05 | 5.7597e-05 | 4.8196e-06 | 6.5384e-06 | 1.1175e-05 | 0.00010115 | 0 | 4.4171e-06 | 0 | 0 | 3.7893e-05 | 7.511e-06 | 3.5188e-05 | 0 | 2.0148e-05 | 1.9207e-05 | 3.1542e-05 | 3.6347e-05 | 3.0998e-06 | 1.3239e-06 | 2.2118e-06 | 1.2558e-06
1049 | C15H21NOH | 232.1696 | 5.4811e-07 | 2.2261e-07 | 5.8768e-07 | 3.3804e-08 | 1.1882e-06 | 5.2309e-05 | 9.1482e-06 | 2.1148e-05 | 8.4184e-06 | 1.8781e-05 | 2.0925e-05 | 6.7578e-05 | 8.7028e-06 | 3.9144e-05 | 1.9567e-05 | 2.2497e-05 | 0.000233 | 7.5938e-05 | 2.7016e-05 | 0 | 0 | 3.2402e-05 | 2.7069e-05 | 0.00011198 | 0 | 4.2864e-05 | 4.8214e-05 | 6.6001e-05 | 7.9919e-05 | 4.0979e-06 | 2.5787e-06 | 3.3383e-06 | 1.0743e-06
1050 | C16H25NH | 232.206 | 9.6681e-06 | 3.7155e-06 | 6.2904e-06 | 8.3857e-07 | 2.1912e-05 | 0.001042 | 0.00018074 | 0.00042201 | 0.0001664 | 0.00037466 | 0.00046282 | 0.0008898 | 0.00010637 | 0.00082026 | 0.00013549 | 0.00019107 | 0.0023462 | 0.00085948 | 0.00039404 | 0.00056231 | 0.00025655 | 0.00048633 | 0.00038227 | 0.0011999 | 0.00040943 | 0.00061948 | 0.00038944 | 0.000843 | 0.00072993 | 6.0785e-05 | 3.1748e-05 | 4.6266e-05 | 2.0532e-05
1051 | C13H12O4H | 233.0808 | 9.7502e-06 | 1.0753e-05 | 1.6356e-05 | 3.3446e-05 | 5.6462e-05 | 0.0018682 | 0.00033249 | 0.00075253 | 0.00031547 | 0.00066408 | 2.8709e-05 | 0 | 6.1832e-05 | 0 | 0 | 0 | 0 | 0 | 0.0012736 | 0 | 0 | 3.018e-05 | 0 | 0.00042452 | 0 | 0.00011368 | 0.00020772 | 7.4885e-05 | 0.00027833 | 0 | 8.7244e-07 | 4.3622e-07 | 6.1691e-07
1052 | C14H16O3H | 233.1172 | 1.3948e-06 | 3.5438e-07 | 2.9628e-06 | 9.5233e-06 | 6.3011e-06 | 0.00024016 | 4.3449e-05 | 9.6427e-05 | 4.2749e-05 | 8.4442e-05 | 0.00023805 | 0.00038431 | 0 | 0 | 0 | 0 | 0.00061912 | 3.2889e-05 | 0.00027717 | 0 | 0.0007013 | 0.00020746 | 0 | 0.00030973 | 0.00035065 | 0.00021696 | 0.00015668 | 0.00028631 | 0.00024567 | 0 | 1.8716e-07 | 9.3581e-08 | 1.3234e-07
1053 | C15H20O2H | 233.1536 | 1.3908e-05 | 3.2885e-06 | 1.1796e-05 | 4.1614e-06 | 3.1551e-05 | 0.0024427 | 0.00041789 | 0.00099198 | 0.00038685 | 0.00087939 | 0.00028179 | 0.00017991 | 7.5957e-05 | 0 | 0 | 0 | 0.00064836 | 0.0014695 | 0.00016311 | 0 | 0 | 0.00017922 | 0 | 0.00076031 | 0 | 0.00023488 | 0.00036033 | 0.00038701 | 0.00047126 | 2.4125e-05 | 9.5893e-06 | 1.6857e-05 | 1.0278e-05
1054 | C16H24OH | 233.19 | 6.7265e-05 | 2.0544e-05 | 0.00019814 | 3.1529e-05 | 0.00033519 | 0.013156 | 0.0023015 | 0.005319 | 0.0021386 | 0.0047138 | 0.0054025 | 0.010406 | 0.00083668 | 0.0050311 | 0.00077537 | 0.0010082 | 0.015138 | 0.0076075 | 0.0015093 | 0 | 0.00039538 | 0.0055482 | 0.0022715 | 0.0080848 | 0.00019769 | 0.0040256 | 0.0034893 | 0.0066829 | 0.0056446 | 0.00021732 | 0.00010047 | 0.00015889 | 8.2621e-05
1055 | C17H28H | 233.2264 | 8.9256e-05 | 3.6604e-05 | 0.00032688 | 0.0003165 | 0.00011008 | 0.0021722 | 0.00050858 | 0.000824 | 0.00055388 | 0.00069958 | 0.072498 | 0.12467 | 0.0013319 | 0.064456 | 0.013178 | 0.011117 | 0.22833 | 0.0068964 | 0.0033063 | 0.028112 | 0.0048588 | 0.066167 | 0.029583 | 0.079512 | 0.016486 | 0.047937 | 0.029751 | 0.079859 | 0.083316 | 0.00037003 | 0.00034919 | 0.00035961 | 1.4741e-05
1056 | C7H7NO8H | 234.0244 | 1.8943e-06 | 1.6048e-06 | 4.1568e-07 | 8.5647e-07 | 2.9041e-07 | 8.2878e-06 | 2.2249e-06 | 3.0378e-06 | 1.8978e-06 | 2.7747e-06 | 6.3911e-06 | 0 | 5.7807e-06 | 1.3347e-05 | 2.7869e-06 | 4.4086e-06 | 0.00069959 | 0 | 0 | 1.0054e-06 | 0 | 4.0572e-06 | 6.8474e-06 | 0.0002332 | 5.0271e-07 | 6.1151e-05 | 0.00011473 | 0.00011228 | 0.00025858 | 1.2976e-06 | 5.9447e-07 | 9.4605e-07 | 4.9721e-07
1057 | C8H11NO7H | 234.0608 | 2.88e-08 | 0 | 0 | 8.6289e-08 | 1.3487e-07 | 6.8473e-06 | 1.1829e-06 | 2.7755e-06 | 1.1163e-06 | 2.4511e-06 | 7.2918e-06 | 0 | 1.803e-05 | 1.1283e-05 | 6.8044e-06 | 6.6262e-06 | 6.8647e-05 | 0 | 1.4658e-06 | 0 | 1.3305e-05 | 8.4405e-06 | 8.2379e-06 | 2.3371e-05 | 6.6526e-06 | 1.1675e-05 | 7.8378e-06 | 1.5326e-05 | 2.3918e-05 | 2.9221e-07 | 1.014e-07 | 1.9681e-07 | 1.3492e-07
1058 | C12H11NO4H | 234.0761 | 6.2267e-08 | 0 | 3.6542e-07 | 7.06e-08 | 9.6865e-07 | 1.2204e-05 | 2.2784e-06 | 4.8757e-06 | 2.1368e-06 | 4.317e-06 | 9.8931e-06 | 5.8813e-06 | 1.3097e-06 | 1.3347e-05 | 3.9971e-06 | 1.2652e-05 | 0.00035887 | 0 | 0 | 0 | 0 | 5.6947e-06 | 9.9989e-06 | 0.00011962 | 0 | 3.3829e-05 | 5.7342e-05 | 6.0329e-05 | 0.0001316 | 0 | 2.3622e-08 | 1.1811e-08 | 1.6703e-08
1059 | C9H15NO6H | 234.0972 | 1.0237e-08 | 0 | 4.7657e-08 | 0 | 0 | 8.0456e-08 | 2.3058e-08 | 3.3642e-08 | 2.184e-08 | 3.1009e-08 | 2.46e-05 | 2.4556e-05 | 3.0344e-05 | 4.5101e-06 | 0 | 0 | 0.00027979 | 3.794e-05 | 1.2448e-05 | 0 | 0 | 2.65e-05 | 1.5034e-06 | 0.00011006 | 0 | 3.4516e-05 | 5.1808e-05 | 6.1416e-05 | 9.8666e-05 | 0 | 0 | 0 | 0
1060 | C13H15NO3H | 234.1125 | 6.5539e-08 | 0 | 5.1381e-08 | 2.0735e-08 | 1.6257e-07 | 6.2508e-06 | 1.0918e-06 | 2.528e-06 | 1.0115e-06 | 2.2417e-06 | 3.534e-05 | 2.3357e-05 | 1.2949e-05 | 1.2076e-05 | 0 | 0 | 0.00010263 | 0 | 3.9856e-06 | 0 | 1.1021e-05 | 2.3882e-05 | 4.0254e-06 | 3.5539e-05 | 5.5103e-06 | 1.7239e-05 | 1.5179e-05 | 3.0631e-05 | 3.6118e-05 | 0 | 1.3204e-07 | 6.6022e-08 | 9.337e-08
1061 | C10H19NO5H | 234.1336 | 1.565e-07 | 1.3364e-07 | 1.1728e-06 | 2.1739e-06 | 4.3318e-07 | 1.6366e-05 | 3.406e-06 | 6.3963e-06 | 3.7541e-06 | 5.4508e-06 | 2.7115e-05 | 0.00015274 | 4.5272e-06 | 3.6219e-05 | 9.1605e-06 | 1.4641e-05 | 0.00048682 | 0 | 8.2887e-07 | 0 | 0 | 6.1462e-05 | 2.0007e-05 | 0.00016255 | 0 | 6.1005e-05 | 7.2374e-05 | 0.00011115 | 0.00017794 | 0 | 0 | 0 | 0
1062 | C14H19NO2H | 234.1488 | 1.7986e-08 | 1.7227e-08 | 1.5735e-06 | 1.6963e-07 | 3.0984e-06 | 1.2682e-05 | 2.9265e-06 | 4.9306e-06 | 2.812e-06 | 4.3501e-06 | 2.6353e-05 | 0.00017234 | 1.3013e-05 | 1.0243e-05 | 0 | 7.5979e-06 | 1.222e-05 | 0 | 1.1122e-05 | 1.2271e-05 | 8.2991e-06 | 7.057e-05 | 5.9471e-06 | 7.7809e-06 | 1.0285e-05 | 2.3646e-05 | 3.1333e-05 | 4.1419e-05 | 6.3395e-05 | 0 | 0 | 0 | 0
1063 | C11H23NO4H | 234.17 | 1.4378e-07 | 2.506e-08 | 1.3662e-07 | 1.0135e-07 | 1.1809e-06 | 5.3182e-05 | 9.1283e-06 | 2.1586e-05 | 8.4737e-06 | 1.9127e-05 | 1.3203e-05 | 5.8559e-05 | 0 | 0 | 0 | 0 | 0.0004305 | 0 | 6.1863e-06 | 1.3218e-05 | 7.4423e-06 | 2.3921e-05 | 0 | 0.00014556 | 1.033e-05 | 4.4953e-05 | 6.7784e-05 | 8.2575e-05 | 0.00015605 | 0 | 2.0246e-07 | 1.0123e-07 | 1.4316e-07
1064 | C15H23NOH | 234.1852 | 1.0328e-07 | 6.3792e-09 | 0 | 7.561e-08 | 9.1643e-07 | 1.793e-05 | 3.172e-06 | 7.2385e-06 | 2.9473e-06 | 6.4161e-06 | 0.00018292 | 0.00021741 | 1.4207e-05 | 0.00022946 | 2.7973e-05 | 2.2395e-05 | 0.00050621 | 3.9417e-05 | 4.4764e-06 | 6.9307e-05 | 0 | 0.00013818 | 9.3277e-05 | 0.00018337 | 3.4654e-05 | 0.00011237 | 6.3539e-05 | 0.00017749 | 0.00017601 | 5.1896e-07 | 3.6946e-07 | 4.4421e-07 | 1.0572e-07
1065 | C16H27NH | 234.2216 | 1.8602e-06 | 5.4791e-07 | 2.6066e-06 | 3.7842e-07 | 2.2784e-06 | 6.1467e-05 | 1.1523e-05 | 2.4484e-05 | 1.0588e-05 | 2.179e-05 | 0.0001284 | 0.00042551 | 3.5636e-07 | 0.00054634 | 0.0001277 | 0.00013156 | 0.0024727 | 0 | 6.1975e-05 | 0.00039487 | 0 | 0.00018476 | 0.00026853 | 0.0008449 | 0.00019743 | 0.00037391 | 0.00031615 | 0.00054042 | 0.00086621 | 3.1416e-06 | 3.4693e-06 | 3.3055e-06 | 2.3172e-07
1066 | C13H14O4H | 235.0965 | 3.726e-06 | 2.8072e-07 | 8.2589e-06 | 1.8555e-05 | 5.8492e-05 | 0.0010138 | 0.00018385 | 0.00040713 | 0.00017525 | 0.00035893 | 2.8194e-05 | 0 | 5.9308e-05 | 0 | 0 | 0 | 0 | 1.3028e-05 | 0.00028031 | 0 | 0 | 2.9168e-05 | 0 | 9.7779e-05 | 0 | 3.1737e-05 | 4.6125e-05 | 2.6468e-05 | 6.0992e-05 | 0 | 1.5833e-07 | 7.9163e-08 | 1.1195e-07
1067 | C14H18O3H | 235.1329 | 5.8351e-06 | 2.7264e-06 | 1.0284e-05 | 2.4763e-05 | 5.9333e-06 | 0.00029391 | 5.7242e-05 | 0.0001162 | 5.9112e-05 | 0.00010071 | 0.00047742 | 0.00043655 | 1.8927e-05 | 0.00010553 | 0 | 5.2898e-05 | 0.001066 | 0.00015013 | 0 | 0 | 0 | 0.00031097 | 5.2809e-05 | 0.00040536 | 0 | 0.00019228 | 0.00019657 | 0.00037673 | 0.00039942 | 0 | 7.7861e-07 | 3.8931e-07 | 5.5056e-07
1068 | C15H22O2H | 235.1693 | 6.2207e-06 | 2.8645e-06 | 7.0115e-06 | 3.78e-05 | 1.2854e-05 | 0.00059301 | 0.00010996 | 0.00023698 | 0.00011133 | 0.00020636 | 0.0010754 | 0.00076116 | 4.0646e-05 | 0.00029091 | 0 | 5.4818e-06 | 0.0024577 | 0.00068932 | 6.1892e-06 | 0.00039545 | 0 | 0.00062573 | 9.8799e-05 | 0.0010511 | 0.00019773 | 0.00049333 | 0.00043651 | 0.00088672 | 0.00086863 | 0 | 4.9179e-06 | 2.459e-06 | 3.4775e-06
1069 | C16H26OH | 235.2056 | 3.1997e-06 | 2.2885e-06 | 1.455e-06 | 5.0133e-05 | 1.2e-05 | 0.0003371 | 6.7696e-05 | 0.00013328 | 7.5719e-05 | 0.00011393 | 0.0047706 | 0.0065625 | 7.7769e-05 | 0.0043854 | 0.00064453 | 0.0005508 | 0.012905 | 0.00090932 | 0.00010119 | 0.00085409 | 0.00018179 | 0.0038036 | 0.0018602 | 0.0046384 | 0.00051794 | 0.0027051 | 0.0018657 | 0.0046057 | 0.0046946 | 0 | 8.112e-06 | 4.056e-06 | 5.736e-06
1070 | C17H30H | 235.242 | 2.6169e-05 | 1.9757e-05 | 0.00026721 | 0.00030674 | 9.4944e-05 | 0.002376 | 0.00051514 | 0.00091967 | 0.00056484 | 0.00078149 | 0.034816 | 0.062844 | 0.0012204 | 0.028679 | 0.0094366 | 0.0048817 | 0.10252 | 0.0046458 | 0.0022278 | 0.015916 | 0.0035992 | 0.03296 | 0.014332 | 0.036464 | 0.0097576 | 0.023378 | 0.013297 | 0.038231 | 0.037758 | 0.0001601 | 0.00011711 | 0.00013861 | 3.0399e-05
1071 | C11H9NO5H | 236.0553 | 5.1505e-07 | 4.054e-07 | 8.0479e-07 | 7.1089e-07 | 1.7371e-06 | 4.4989e-05 | 8.1938e-06 | 1.8032e-05 | 7.7088e-06 | 1.5948e-05 | 6.7376e-06 | 3.0969e-05 | 8.8397e-07 | 1.0856e-05 | 0 | 9.8684e-07 | 0 | 1.3982e-06 | 2.6369e-05 | 0 | 0 | 1.2863e-05 | 3.9476e-06 | 9.2557e-06 | 0 | 6.5167e-06 | 5.6819e-06 | 8.839e-06 | 1.1998e-05 | 6.5041e-07 | 2.8837e-07 | 4.6939e-07 | 2.56e-07
1072 | C12H13NO4H | 236.0917 | 3.2713e-07 | 1.2008e-07 | 4.879e-07 | 6.3845e-07 | 5.9231e-07 | 4.4594e-05 | 7.7934e-06 | 1.803e-05 | 7.3611e-06 | 1.5922e-05 | 4.582e-05 | 2.5555e-05 | 0 | 1.3982e-05 | 0 | 4.4675e-06 | 8.947e-05 | 2.2773e-05 | 4.0702e-05 | 0 | 5.1596e-05 | 2.3792e-05 | 6.1499e-06 | 5.0982e-05 | 2.5798e-05 | 2.668e-05 | 1.845e-05 | 3.7892e-05 | 2.9707e-05 | 0 | 0 | 0 | 0
1073 | C13H17NO3H | 236.1281 | 5.6874e-07 | 2.3453e-07 | 8.2275e-07 | 3.5844e-08 | 4.7275e-07 | 1.8343e-05 | 3.4129e-06 | 7.3192e-06 | 3.107e-06 | 6.5268e-06 | 0.00016136 | 0.00019426 | 4.6714e-06 | 3.3251e-05 | 0 | 0 | 0.00032763 | 6.9635e-05 | 3.0961e-08 | 0 | 0 | 0.0001201 | 1.1084e-05 | 0.00013243 | 0 | 6.5902e-05 | 7.0026e-05 | 0.00013227 | 0.00013034 | 0 | 0 | 0 | 0
1074 | C14H21NO2H | 236.1645 | 5.3626e-07 | 3.0474e-07 | 9.2614e-07 | 3.17e-06 | 4.2543e-07 | 4.2934e-05 | 8.0495e-06 | 1.7123e-05 | 8.253e-06 | 1.4873e-05 | 7.3885e-05 | 0.0001243 | 6.8195e-06 | 5.2137e-05 | 5.5702e-06 | 1.6381e-05 | 0.00021289 | 7.8457e-06 | 1.6537e-05 | 0 | 0 | 6.8337e-05 | 2.4696e-05 | 7.909e-05 | 0 | 4.3031e-05 | 3.7097e-05 | 7.6239e-05 | 8.0465e-05 | 0 | 0 | 0 | 0
1075 | C15H25NOH | 236.2009 | 2.5478e-07 | 3.8446e-08 | 7.2331e-07 | 2.1263e-07 | 9.903e-07 | 2.717e-05 | 4.8983e-06 | 1.0917e-05 | 4.5887e-06 | 9.6627e-06 | 0.00015554 | 0.00022389 | 1.4184e-05 | 0.00014218 | 2.9575e-05 | 3.2322e-05 | 0.00049864 | 1.6361e-05 | 1.6476e-05 | 4.4795e-05 | 3.3944e-05 | 0.00013121 | 6.8026e-05 | 0.00017716 | 3.937e-05 | 0.00010394 | 6.2085e-05 | 0.00016743 | 0.00017396 | 0 | 4.8654e-07 | 2.4327e-07 | 3.4403e-07
1076 | C16H29NH | 236.2373 | 1.7567e-06 | 8.293e-07 | 3.5831e-06 | 1.0719e-05 | 1.9863e-06 | 6.0092e-05 | 1.3161e-05 | 2.3269e-05 | 1.4921e-05 | 1.9758e-05 | 0.00050648 | 0.0008538 | 2.5446e-05 | 0.00066904 | 0.00016065 | 0.00010448 | 0.0018549 | 0.00010185 | 5.1066e-05 | 0.00037894 | 2.5736e-05 | 0.00046191 | 0.00031139 | 0.00066927 | 0.00020234 | 0.00041123 | 0.00020228 | 0.00062383 | 0.000638 | 2.2945e-06 | 2.3788e-06 | 2.3367e-06 | 5.964e-08
1077 | C12H12O5H | 237.0757 | 1.8973e-06 | 4.3165e-07 | 3.8937e-06 | 1.2223e-05 | 1.7409e-05 | 0.00038195 | 6.9635e-05 | 0.00015314 | 6.7717e-05 | 0.00013443 | 1.2354e-05 | 0 | 0 | 0 | 0 | 0 | 0 | 0 | 5.4251e-05 | 0 | 0 | 4.1181e-06 | 0 | 1.8084e-05 | 0 | 5.5504e-06 | 8.578e-06 | 5.5663e-06 | 1.2306e-05 | 5.2221e-07 | 1.7407e-07 | 3.4814e-07 | 2.4617e-07
1078 | C13H16O4H | 237.1121 | 9.3349e-06 | 2.242e-05 | 2.8405e-06 | 2.4027e-05 | 1.8857e-05 | 0.0025676 | 0.00044084 | 0.0010419 | 0.00041165 | 0.0009221 | 0.00014742 | 6.1603e-05 | 7.7072e-05 | 1.1533e-06 | 0 | 0 | 8.4861e-05 | 9.8071e-05 | 0 | 0 | 0 | 9.5364e-05 | 3.8445e-07 | 6.0977e-05 | 0 | 3.9182e-05 | 4.7159e-05 | 7.5563e-05 | 6.3346e-05 | 0 | 8.7061e-07 | 4.353e-07 | 6.1561e-07
1079 | C14H20O3H | 237.1485 | 5.3099e-06 | 2.9496e-06 | 7.568e-06 | 1.9373e-05 | 5.8123e-06 | 0.00034988 | 6.515e-05 | 0.00013961 | 6.4926e-05 | 0.00012196 | 0.00058367 | 0.00062905 | 7.3261e-06 | 7.0929e-05 | 0 | 0.00013728 | 0.0013538 | 0.00060361 | 0.00013857 | 1.5579e-05 | 0.00030774 | 0.00040668 | 6.9402e-05 | 0.00069867 | 0.00016166 | 0.0003341 | 0.00028165 | 0.00056254 | 0.00047192 | 0 | 2.4709e-06 | 1.2355e-06 | 1.7472e-06
1080 | C18H20H | 237.1638 | 9.9303e-06 | 5.3364e-06 | 1.5517e-05 | 3.6566e-05 | 5.1755e-06 | 0.00041344 | 8.0994e-05 | 0.00016328 | 8.3719e-05 | 0.00014153 | 0.0012105 | 0.0020958 | 3.2582e-05 | 0.00061821 | 0 | 0.00051332 | 0.0059446 | 0.0011033 | 0.00012957 | 0 | 8.7194e-06 | 0.001113 | 0.00037717 | 0.0023925 | 4.3597e-06 | 0.00097175 | 0.0010532 | 0.0017424 | 0.0020909 | 0 | 6.5053e-06 | 3.2527e-06 | 4.6e-06
1081 | C15H24O2H | 237.1855 | 5.0431e-06 | 2.0995e-06 | 4.269e-06 | 3.5252e-05 | 5.1225e-06 | 0.00032805 | 6.3306e-05 | 0.0001303 | 6.7518e-05 | 0.00011235 | 0.001924 | 0.0015297 | 0.00014408 | 0.00078813 | 0 | 0.00011333 | 0.0052103 | 0.00074727 | 3.3461e-05 | 0.00048763 | 0 | 0.0011993 | 0.00030049 | 0.001997 | 0.00024382 | 0.00093515 | 0.00083228 | 0.0016862 | 0.0018299 | 0 | 5.4537e-06 | 2.7268e-06 | 3.8563e-06
1082 | C16H28OH | 237.2213 | 3.6285e-06 | 2.3498e-06 | 3.766e-06 | 4.2156e-05 | 6.6374e-06 | 0.00012714 | 3.0946e-05 | 4.9542e-05 | 3.9519e-05 | 4.2126e-05 | 0.0064775 | 0.008765 | 7.906e-05 | 0.005521 | 0.00058592 | 0.00063443 | 0.018539 | 0.0013104 | 0.00015479 | 0.0013293 | 7.5069e-05 | 0.0051072 | 0.0022471 | 0.0066681 | 0.00070218 | 0.0036811 | 0.002701 | 0.0063752 | 0.0067006 | 3.2855e-06 | 1.3119e-05 | 8.2021e-06 | 6.9531e-06
1083 | C17H32H | 237.2577 | 2.8438e-05 | 1.6707e-05 | 0.00025216 | 0.00030351 | 8.9759e-05 | 0.0021401 | 0.00047178 | 0.00082576 | 0.00052327 | 0.00069931 | 0.027911 | 0.048641 | 0.00042796 | 0.020475 | 0.0060287 | 0.0031512 | 0.083588 | 0.0042739 | 0.0013943 | 0.0094691 | 0.0012462 | 0.02566 | 0.009885 | 0.029752 | 0.0053577 | 0.017664 | 0.011861 | 0.03013 | 0.030974 | 0.00018356 | 0.00013817 | 0.00016086 | 3.2098e-05
1084 | C10H7NO6H | 238.0346 | 6.6105e-07 | 3.6417e-07 | 1.5129e-06 | 6.8155e-07 | 1.7066e-06 | 4.0035e-05 | 7.4936e-06 | 1.5951e-05 | 7.0639e-06 | 1.4108e-05 | 5.8213e-06 | 0 | 1.0507e-05 | 6.0693e-06 | 8.8661e-06 | 4.7238e-06 | 3.042e-05 | 0 | 9.9135e-06 | 8.6009e-06 | 0 | 5.4429e-06 | 6.5531e-06 | 1.3445e-05 | 4.3005e-06 | 7.4353e-06 | 4.1105e-06 | 8.3605e-06 | 1.0243e-05 | 1.8453e-06 | 1.0494e-06 | 1.4474e-06 | 5.6283e-07
1085 | C11H11NO5H | 238.071 | 2.9575e-07 | 1.0542e-07 | 6.7956e-07 | 8.2185e-08 | 1.4482e-06 | 2.1156e-05 | 3.9611e-06 | 8.439e-06 | 3.6706e-06 | 7.4952e-06 | 3.4454e-05 | 2.4213e-05 | 2.4876e-06 | 1.1933e-05 | 0 | 9.0477e-07 | 0.00016391 | 3.5105e-05 | 1.4263e-05 | 4.0934e-06 | 9.8529e-05 | 2.0385e-05 | 4.2792e-06 | 7.1091e-05 | 5.1311e-05 | 3.6767e-05 | 3.0075e-05 | 5.0509e-05 | 5.5446e-05 | 0 | 0 | 0 | 0
1086 | C12H15NO4H | 238.1074 | 1.6751e-06 | 1.3478e-06 | 1.5053e-06 | 4.6092e-07 | 7.9516e-07 | 4.7318e-05 | 8.8503e-06 | 1.8851e-05 | 8.0277e-06 | 1.6821e-05 | 8.4035e-05 | 9.7217e-05 | 4.7627e-06 | 2.0253e-05 | 0 | 1.2899e-05 | 2.5485e-05 | 6.9289e-06 | 2.1477e-05 | 7.909e-06 | 0.00013183 | 6.2005e-05 | 1.1051e-05 | 1.7964e-05 | 6.9871e-05 | 4.0223e-05 | 3e-05 | 5.3103e-05 | 4.4691e-05 | 0 | 0 | 0 | 0
1087 | C13H19NO3H | 238.1438 | 1.6586e-06 | 1.3306e-06 | 2.0269e-06 | 1.9625e-06 | 8.5269e-07 | 4.2192e-05 | 8.3373e-06 | 1.6591e-05 | 7.9813e-06 | 1.4634e-05 | 0.0001396 | 0.00014593 | 0 | 4.31e-05 | 0 | 0 | 0.00044442 | 4.7006e-05 | 0 | 0 | 0 | 9.5176e-05 | 1.4367e-05 | 0.00016381 | 0 | 6.8338e-05 | 7.6197e-05 | 0.00013436 | 0.00016081 | 0 | 4.2318e-07 | 2.1159e-07 | 2.9923e-07
1088 | C14H23NO2H | 238.1802 | 7.7872e-07 | 5.1512e-07 | 2.5391e-06 | 5.8387e-06 | 4.2558e-06 | 8.0007e-05 | 1.5656e-05 | 3.1591e-05 | 1.6032e-05 | 2.7398e-05 | 8.1577e-05 | 0.00011473 | 4.4808e-07 | 8.0388e-05 | 9.0167e-06 | 3.3365e-05 | 0.00037889 | 4.2681e-05 | 2.4924e-06 | 0 | 0 | 6.5584e-05 | 4.0923e-05 | 0.00014136 | 0 | 6.1966e-05 | 5.9438e-05 | 0.00010639 | 0.00013207 | 0 | 0 | 0 | 0
1089 | C15H27NOH | 238.2165 | 4.4283e-07 | 6.7432e-08 | 2.4969e-06 | 5.665e-07 | 4.2023e-06 | 3.037e-05 | 6.3576e-06 | 1.1868e-05 | 6.0754e-06 | 1.0475e-05 | 0.00012059 | 0.00017166 | 6.1089e-06 | 0.00012358 | 8.5248e-06 | 6.771e-06 | 0.00032901 | 2.3569e-05 | 1.0811e-05 | 5.4109e-05 | 4.0459e-05 | 9.9453e-05 | 4.6292e-05 | 0.00012113 | 4.7284e-05 | 7.854e-05 | 3.7719e-05 | 0.00012341 | 0.00011447 | 1.577e-07 | 5.7143e-07 | 3.6457e-07 | 2.9255e-07
1090 | C16H31NH | 238.2529 | 2.3889e-06 | 8.219e-07 | 6.2678e-06 | 2.2812e-06 | 4.5959e-06 | 8.7385e-05 | 1.729e-05 | 3.4393e-05 | 1.6486e-05 | 3.0361e-05 | 0.00027451 | 0.00044767 | 5.153e-06 | 0.00027595 | 4.3364e-05 | 2.4528e-05 | 0.00096377 | 1.8246e-05 | 1.2653e-05 | 0.00018599 | 4.7333e-05 | 0.00024244 | 0.00011461 | 0.00033156 | 0.00011666 | 0.00020132 | 0.00010542 | 0.00032055 | 0.00033824 | 2.0174e-06 | 2.5326e-06 | 2.275e-06 | 3.6434e-07
1091 | C12H14O5H | 239.0914 | 2.2448e-06 | 3.3183e-07 | 3.5e-05 | 3.2389e-05 | 1.8774e-05 | 0.00027796 | 6.1116e-05 | 0.00010722 | 6.6378e-05 | 9.1065e-05 | 2.7691e-05 | 4.8792e-05 | 1.9483e-05 | 9.7047e-06 | 2.0168e-06 | 2.2484e-05 | 0 | 0 | 3.8673e-05 | 0 | 0 | 3.1989e-05 | 1.1402e-05 | 1.2891e-05 | 0 | 1.407e-05 | 1.3261e-05 | 1.8829e-05 | 1.9287e-05 | 4.2883e-06 | 1.4294e-06 | 2.8589e-06 | 2.0215e-06
1092 | C13H18O4H | 239.1278 | 2.306e-06 | 1.3489e-06 | 5.4559e-06 | 2.6266e-05 | 6.7567e-06 | 0.00025784 | 4.9995e-05 | 0.00010223 | 5.3215e-05 | 8.8068e-05 | 0.00021727 | 9.9916e-05 | 1.3897e-05 | 2.0401e-05 | 0 | 4.1284e-05 | 0.00045664 | 0.00023273 | 0 | 0 | 0 | 0.00011036 | 2.0562e-05 | 0.00022979 | 0 | 9.0179e-05 | 0.00010469 | 0.00016903 | 0.00017182 | 0 | 2.4508e-08 | 1.2254e-08 | 1.733e-08
1093 | C14H22O3H | 239.1642 | 1.3162e-05 | 9.8043e-06 | 2.2115e-05 | 3.6415e-05 | 9.9444e-06 | 0.0006462 | 0.00012294 | 0.00025654 | 0.00012191 | 0.00022436 | 0.001044 | 0.0014439 | 3.3338e-05 | 0.00042741 | 5.0068e-05 | 0.00043509 | 0.0045356 | 0.00093967 | 7.4041e-05 | 0 | 0 | 0.00084042 | 0.00030419 | 0.0018498 | 0 | 0.00074859 | 0.00081217 | 0.0013409 | 0.0015848 | 0 | 3.1934e-06 | 1.5967e-06 | 2.2581e-06
1094 | C18H22H | 239.1794 | 2.3213e-05 | 4.2715e-05 | 4.4828e-05 | 5.2464e-05 | 1.0535e-05 | 0.00064824 | 0.000137 | 0.00025093 | 0.00013526 | 0.00021977 | 0.0029036 | 0.0051352 | 4.5098e-05 | 0.0025691 | 2.8529e-05 | 0.00089312 | 0.013848 | 0.0014409 | 5.7516e-05 | 3.4216e-05 | 9.7898e-05 | 0.0026946 | 0.0011636 | 0.0051154 | 6.6057e-05 | 0.0022599 | 0.0021877 | 0.0040108 | 0.0049079 | 0 | 2.0108e-05 | 1.0054e-05 | 1.4218e-05
1095 | C15H26O2H | 239.2006 | 7.0738e-06 | 4.9315e-06 | 9.3158e-06 | 1.7301e-05 | 5.1851e-06 | 0.00041748 | 7.6882e-05 | 0.00016692 | 7.4868e-05 | 0.00014655 | 0.0021582 | 0.0015107 | 3.2964e-05 | 0.0012678 | 0 | 0.00022591 | 0.0066551 | 0.00067754 | 5.5465e-05 | 8.7303e-05 | 5.6304e-05 | 0.001234 | 0.00049792 | 0.0024627 | 7.1804e-05 | 0.0010666 | 0.0010472 | 0.0019408 | 0.0023511 | 0 | 8.6937e-06 | 4.3468e-06 | 6.1474e-06
1096 | C16H30OH | 239.2369 | 1.1624e-05 | 2.6345e-06 | 1.001e-05 | 2.5684e-05 | 7.4669e-06 | 0.00030399 | 6.0234e-05 | 0.00011966 | 6.1414e-05 | 0.00010401 | 0.0081517 | 0.012192 | 0.00010532 | 0.0068989 | 0.0008878 | 0.00092058 | 0.023468 | 0.0014904 | 0.00012348 | 9.1255e-05 | 0 | 0.0068164 | 0.0029024 | 0.0083608 | 4.5627e-05 | 0.0045313 | 0.003771 | 0.0081195 | 0.0087411 | 0 | 6.7061e-05 | 3.3531e-05 | 4.7419e-05
1097 | C17H34H | 239.2733 | 0.00021479 | 7.3479e-05 | 0.00026779 | 0.00048752 | 8.5383e-05 | 0.0028491 | 0.00066301 | 0.0010815 | 0.00072148 | 0.0009244 | 0.036675 | 0.066147 | 0.00054855 | 0.028898 | 0.0081271 | 0.0036733 | 0.14661 | 0.0045939 | 0.0018247 | 0.015945 | 0.0012408 | 0.034457 | 0.013566 | 0.051011 | 0.0085928 | 0.026907 | 0.019591 | 0.045889 | 0.052441 | 0.00022742 | 0.00020601 | 0.00021672 | 1.514e-05
1098 | C9H5NO7H | 240.0139 | 2.0461e-06 | 0 | 7.1289e-07 | 1.0765e-06 | 4.937e-06 | 0.00037077 | 6.3257e-05 | 0.00015066 | 5.8701e-05 | 0.00013348 | 1.0277e-06 | 0 | 5.7371e-07 | 1.5939e-05 | 0 | 0 | 0.0013763 | 0 | 0 | 0 | 0 | 5.3379e-07 | 5.3131e-06 | 0.00045875 | 0 | 0.00011615 | 0.00022841 | 0.0002168 | 0.0005104 | 0 | 0 | 0 | 0
1099 | C10H9NO6H | 240.0503 | 8.0265e-07 | 1.8388e-07 | 2.6339e-06 | 2.9069e-07 | 5.0092e-06 | 9.764e-05 | 1.776e-05 | 3.9176e-05 | 1.6518e-05 | 3.474e-05 | 3.5572e-06 | 0 | 0 | 9.1458e-06 | 0 | 4.3733e-06 | 0.00033365 | 0 | 2.6564e-05 | 0 | 3.0875e-05 | 1.1857e-06 | 4.5064e-06 | 0.00012007 | 1.5437e-05 | 3.53e-05 | 5.6842e-05 | 5.699e-05 | 0.00012169 | 0 | 8.8492e-08 | 4.4246e-08 | 6.2573e-08
1100 | C11H13NO5H | 240.0867 | 5.4612e-07 | 1.0702e-07 | 3.0824e-06 | 2.7919e-06 | 2.4082e-06 | 9.3636e-05 | 1.7095e-05 | 3.7517e-05 | 1.6635e-05 | 3.2926e-05 | 1.7876e-05 | 1.3912e-06 | 0 | 5.4696e-06 | 0 | 0 | 0.00065829 | 0 | 2.3319e-05 | 1.7474e-05 | 0.00011087 | 6.4225e-06 | 1.8232e-06 | 0.0002272 | 6.4174e-05 | 7.4906e-05 | 0.00010542 | 0.00011794 | 0.00023866 | 1.3491e-06 | 6.0754e-07 | 9.7833e-07 | 5.2438e-07
1101 | C12H17NO4H | 240.123 | 4.3424e-07 | 2.8432e-07 | 8.9601e-07 | 4.6593e-06 | 1.2485e-06 | 7.5058e-05 | 1.3763e-05 | 3.0071e-05 | 1.3967e-05 | 2.6173e-05 | 3.5812e-05 | 3.8629e-05 | 2.0054e-05 | 2.6777e-05 | 1.6209e-05 | 2.0138e-05 | 0.00066588 | 0 | 1.0544e-06 | 0 | 1.4796e-05 | 3.1498e-05 | 2.1041e-05 | 0.00022231 | 7.3979e-06 | 7.0562e-05 | 0.00010165 | 0.00012344 | 0.00024043 | 0 | 4.4959e-08 | 2.2479e-08 | 3.1791e-08
1102 | C13H21NO3H | 240.1594 | 1.3798e-06 | 1.0005e-06 | 3.4142e-06 | 7.0787e-06 | 1.5781e-06 | 0.00010269 | 1.9523e-05 | 4.0803e-05 | 1.9856e-05 | 3.5482e-05 | 5.7279e-05 | 7.2705e-05 | 0 | 9.0367e-05 | 0 | 1.6311e-05 | 0.00097046 | 0 | 1.0003e-05 | 0 | 0 | 4.3328e-05 | 3.5559e-05 | 0.00032682 | 0 | 0.00010143 | 0.00015144 | 0.00018149 | 0.00035107 | 0 | 3.9588e-07 | 1.9794e-07 | 2.7993e-07
1103 | C14H25NO2H | 240.1958 | 9.1719e-07 | 5.5646e-07 | 2.0362e-06 | 2.6908e-06 | 1.0143e-06 | 4.2776e-05 | 8.3319e-06 | 1.6893e-05 | 8.3507e-06 | 1.4732e-05 | 5.4667e-05 | 7.6111e-05 | 1.912e-07 | 0.00012091 | 1.2905e-05 | 4.4763e-05 | 0.00088985 | 0 | 1.535e-06 | 2.5516e-06 | 0 | 4.3656e-05 | 5.9525e-05 | 0.00029713 | 1.2758e-06 | 0.0001004 | 0.00013344 | 0.00016998 | 0.00032 | 0 | 3.8218e-07 | 1.9109e-07 | 2.7024e-07
1104 | C15H29NOH | 240.2322 | 3.8351e-07 | 2.7464e-08 | 3.767e-07 | 3.8166e-07 | 4.0689e-07 | 1.796e-05 | 3.256e-06 | 7.2049e-06 | 3.0846e-06 | 6.3616e-06 | 6.9101e-05 | 0.00010804 | 0 | 0.00014673 | 1.3297e-06 | 1.3968e-06 | 0.00074027 | 0 | 1.3155e-05 | 4.7635e-05 | 0 | 5.9048e-05 | 4.9818e-05 | 0.00025114 | 2.3817e-05 | 9.5956e-05 | 0.00010453 | 0.000159 | 0.00026198 | 0 | 2.9856e-07 | 1.4928e-07 | 2.1112e-07
1105 | C16H33NH | 240.2686 | 2.4078e-06 | 8.6061e-07 | 5.2069e-06 | 7.2834e-06 | 2.3751e-06 | 9.5583e-05 | 1.8953e-05 | 3.7612e-05 | 1.9335e-05 | 3.2659e-05 | 5.1528e-05 | 0.00021067 | 2.786e-05 | 0.00013955 | 4.6954e-05 | 5.2236e-05 | 0.0015016 | 0 | 4.35e-05 | 0.00018793 | 7.6852e-05 | 9.6688e-05 | 7.9581e-05 | 0.00051505 | 0.00013239 | 0.00020593 | 0.00020725 | 0.00031177 | 0.00052904 | 3.7855e-06 | 2.7183e-06 | 3.2519e-06 | 7.5457e-07
1106 | C11H12O6H | 241.0707 | 1.369e-06 | 0 | 7.5881e-06 | 4.9731e-06 | 1.574e-05 | 0.00023967 | 4.489e-05 | 9.5584e-05 | 4.3064e-05 | 8.4162e-05 | 7.4726e-05 | 0.00018421 | 3.1219e-05 | 2.497e-05 | 1.4547e-06 | 4.5364e-05 | 0 | 2.9776e-05 | 0 | 0 | 0 | 9.6718e-05 | 2.3929e-05 | 9.9255e-06 | 0 | 3.2643e-05 | 4.383e-05 | 5.6492e-05 | 6.9422e-05 | 0 | 1.489e-06 | 7.445e-07 | 1.0529e-06
1107 | C12H16O5H | 241.1071 | 3.8471e-06 | 4.4541e-06 | 3.5438e-06 | 7.6703e-07 | 4.4228e-06 | 1.4191e-05 | 5.2043e-06 | 4.6091e-06 | 4.1945e-06 | 4.6418e-06 | 0.00017378 | 2.4863e-05 | 2.3407e-05 | 0 | 0 | 0 | 0.00018237 | 2.776e-05 | 6.77e-05 | 0 | 0.00014964 | 7.4017e-05 | 0 | 9.261e-05 | 7.4819e-05 | 6.0362e-05 | 4.1146e-05 | 9.2022e-05 | 8.2275e-05 | 0 | 8.5409e-07 | 4.2705e-07 | 6.0393e-07
1108 | C13H20O4H | 241.1434 | 4.2033e-06 | 4.614e-06 | 5.3611e-06 | 7.6988e-06 | 9.0429e-06 | 2.9165e-05 | 1.0014e-05 | 9.5668e-06 | 1.0533e-05 | 8.096e-06 | 0.00022346 | 0.00021429 | 7.044e-06 | 5.4723e-05 | 0 | 5.9272e-05 | 8.1001e-05 | 0.00010869 | 7.9287e-05 | 0 | 0.00014777 | 0.00014827 | 3.7998e-05 | 8.9658e-05 | 7.3886e-05 | 8.7452e-05 | 4.5945e-05 | 0.00013167 | 9.267e-05 | 0 | 0 | 0 | 0
1109 | C14H24O3H | 241.1798 | 3.7008e-06 | 1.1157e-06 | 3.7051e-06 | 5.6281e-06 | 9.6642e-06 | 0.00041188 | 7.2615e-05 | 0.00016623 | 6.8389e-05 | 0.00014691 | 0.0017068 | 0.0030364 | 5.0425e-05 | 0.0012393 | 1.3181e-05 | 0.00037425 | 0.0063658 | 0.0011102 | 1.4711e-05 | 0 | 0 | 0.0015979 | 0.00054225 | 0.0024969 | 0 | 0.0011593 | 0.0011115 | 0.0021 | 0.0023054 | 5.3706e-07 | 6.7991e-06 | 3.6681e-06 | 4.428e-06
1110 | C18H24H | 241.1951 | 5.9047e-06 | 2.1808e-06 | 4.05e-05 | 4.1578e-05 | 1.5146e-05 | 0.00058432 | 0.00011494 | 0.00023057 | 0.0001183 | 0.00019963 | 0.0030397 | 0.0068619 | 4.0087e-05 | 0.0021825 | 1.5928e-05 | 0.00091343 | 0.02049 | 0.0019921 | 1.3502e-05 | 0.00017775 | 0 | 0.0033139 | 0.0010373 | 0.0074985 | 8.8874e-05 | 0.0029846 | 0.0032995 | 0.0054418 | 0.0073026 | 5.1257e-05 | 4.7378e-05 | 4.9317e-05 | 2.7432e-06
1111 | C15H28O2H | 241.2162 | 5.8731e-06 | 2.6595e-06 | 8.7338e-06 | 6.1734e-05 | 9.2153e-06 | 0.00050127 | 9.8247e-05 | 0.00019868 | 0.00010707 | 0.00017054 | 0.0039421 | 0.0055596 | 4.3967e-05 | 0.0028054 | 9.9331e-05 | 0.00044385 | 0.01204 | 0.0012266 | 6.5011e-05 | 0.00062137 | 0.00025575 | 0.0031819 | 0.0011162 | 0.004444 | 0.00043856 | 0.0022952 | 0.0018476 | 0.0040694 | 0.0043334 | 1.4516e-05 | 3.2327e-05 | 2.3421e-05 | 1.2594e-05
1112 | C16H32OH | 241.2526 | 8.4218e-06 | 2.8858e-07 | 5.4784e-06 | 2.9574e-06 | 1.1279e-05 | 0.00052416 | 9.2097e-05 | 0.0002117 | 8.5294e-05 | 0.00018775 | 0.0076868 | 0.012203 | 9.7615e-05 | 0.0050149 | 0.00027124 | 0.00061469 | 0.022241 | 0.0014855 | 0.00023794 | 0.0010371 | 0 | 0.0066626 | 0.001967 | 0.0079881 | 0.00051857 | 0.004284 | 0.0036021 | 0.0078183 | 0.0083535 | 1.2118e-05 | 2.5481e-05 | 1.88e-05 | 9.4494e-06
1113 | C17H36H | 241.289 | 7.9572e-07 | 1.23e-07 | 1.1096e-06 | 1.4141e-07 | 2.2866e-06 | 3.6669e-05 | 6.8542e-06 | 1.4628e-05 | 6.3201e-06 | 1.3006e-05 | 0.00011747 | 0.00021508 | 0 | 0.00028062 | 1.1791e-05 | 4.719e-05 | 0.00055335 | 0.0001517 | 1.1328e-05 | 0 | 0 | 0.00011085 | 0.0001132 | 0.00023879 | 0 | 0.00011571 | 9.7585e-05 | 0.00017881 | 0.00019062 | 3.1152e-06 | 1.351e-06 | 2.2331e-06 | 1.2475e-06
1114 | C9H7NO7H | 242.0295 | 1.4462e-06 | 2.196e-06 | 4.3836e-07 | 2.2925e-07 | 1.4577e-06 | 0.00010547 | 1.8539e-05 | 4.2593e-05 | 1.6843e-05 | 3.7927e-05 | 4.7532e-06 | 9.2043e-06 | 0 | 8.1109e-06 | 0 | 3.8918e-06 | 9.1152e-05 | 0 | 1.4626e-06 | 0 | 0.00010951 | 4.6525e-06 | 4.0009e-06 | 3.0872e-05 | 5.4754e-05 | 2.357e-05 | 2.4267e-05 | 2.502e-05 | 3.927e-05 | 0 | 2.3124e-07 | 1.1562e-07 | 1.6351e-07
1115 | C10H11NO6H | 242.0659 | 7.8881e-07 | 1.2492e-06 | 8.0332e-07 | 6.7629e-06 | 1.0145e-06 | 4.2073e-05 | 8.782e-06 | 1.6474e-05 | 9.7646e-06 | 1.4104e-05 | 9.2754e-06 | 2.5895e-05 | 0 | 4.2022e-06 | 0 | 0 | 0.00021353 | 0 | 1.6399e-05 | 0 | 3.0308e-05 | 1.1723e-05 | 1.4007e-06 | 7.6644e-05 | 1.5154e-05 | 2.6231e-05 | 3.4113e-05 | 4.3258e-05 | 7.611e-05 | 2.7279e-06 | 1.1663e-06 | 1.9471e-06 | 1.1042e-06
1116 | C11H15NO5H | 242.1023 | 3.4151e-07 | 8.0608e-08 | 4.5014e-07 | 6.3171e-08 | 1.8065e-06 | 4.5521e-05 | 8.0439e-06 | 1.8371e-05 | 7.4388e-06 | 1.6301e-05 | 2.1393e-05 | 0 | 3.4838e-05 | 9.0829e-06 | 0 | 5.738e-06 | 0.00014581 | 0 | 2.4421e-05 | 2.751e-06 | 2.7027e-05 | 1.8744e-05 | 4.9403e-06 | 5.6743e-05 | 1.4889e-05 | 2.3829e-05 | 2.27e-05 | 3.401e-05 | 5.064e-05 | 0 | 0 | 0 | 0
1117 | C12H19NO4H | 242.1387 | 4.3669e-07 | 1.4169e-07 | 8.6655e-09 | 1.6115e-07 | 3.7619e-07 | 2.4151e-05 | 4.2126e-06 | 9.7692e-06 | 3.8791e-06 | 8.673e-06 | 2.85e-05 | 0 | 2.3295e-06 | 1.5662e-05 | 7.4439e-06 | 1.5442e-05 | 0.00027957 | 0 | 9.4212e-06 | 0 | 0 | 1.0277e-05 | 1.2849e-05 | 9.633e-05 | 0 | 2.9864e-05 | 4.4657e-05 | 5.1861e-05 | 0.00010133 | 0 | 0 | 0 | 0
1118 | C13H23NO3H | 242.1751 | 3.4467e-05 | 3.0085e-05 | 1.6458e-05 | 1.0253e-05 | 5.4055e-06 | 0.00013756 | 3.9037e-05 | 4.9551e-05 | 3.1976e-05 | 4.6131e-05 | 6.8965e-05 | 0.00013991 | 0 | 0.0001582 | 0 | 3.9771e-05 | 0.00085574 | 0 | 1.8003e-05 | 4.6686e-06 | 0 | 6.9627e-05 | 6.599e-05 | 0.00029125 | 2.3343e-06 | 0.0001073 | 0.00012647 | 0.00018076 | 0.00030488 | 3.9838e-06 | 2.2931e-06 | 3.1384e-06 | 1.1955e-06
1119 | C14H27NO2H | 242.2115 | 1.1743e-05 | 1.1157e-05 | 9.1854e-06 | 8.9527e-06 | 2.4095e-06 | 7.3607e-05 | 1.9509e-05 | 2.671e-05 | 1.8158e-05 | 2.3875e-05 | 0.00015065 | 0.00022697 | 2.2353e-06 | 0.00020371 | 1.5943e-06 | 4.3424e-05 | 0.00084024 | 6.9985e-06 | 1.891e-06 | 5.6485e-05 | 3.5236e-05 | 0.00012662 | 8.2908e-05 | 0.00028304 | 4.5861e-05 | 0.00013461 | 0.00010432 | 0.0002198 | 0.00029245 | 5.2301e-07 | 1.6174e-06 | 1.0702e-06 | 7.7386e-07
1120 | C15H31NOH | 242.2478 | 1.5283e-06 | 1.3108e-07 | 6.4307e-07 | 1.5269e-06 | 1.2593e-06 | 7.4071e-05 | 1.3193e-05 | 2.9829e-05 | 1.2462e-05 | 2.6349e-05 | 8.4311e-05 | 0.00014046 | 0 | 0.00017106 | 2.4457e-05 | 3.8246e-05 | 0.00079876 | 0 | 1.2485e-05 | 2.8706e-05 | 0 | 7.4923e-05 | 7.7921e-05 | 0.00027042 | 1.4353e-05 | 0.0001094 | 0.00011127 | 0.00017762 | 0.00028156 | 5.6852e-08 | 5.8761e-07 | 3.2223e-07 | 3.753e-07
1121 | C11H14O6H | 243.0863 | 1.9266e-07 | 2.9635e-07 | 1.7706e-06 | 2.5694e-07 | 3.1539e-06 | 2.4902e-06 | 1.3601e-06 | 1.2942e-06 | 1.3385e-06 | 1.1557e-06 | 3.7712e-05 | 0 | 6.7531e-05 | 8.6335e-06 | 0 | 7.6697e-06 | 2.8279e-05 | 0 | 3.3154e-05 | 2.245e-05 | 7.6684e-05 | 3.5081e-05 | 5.4344e-06 | 2.0478e-05 | 4.9567e-05 | 2.764e-05 | 1.8979e-05 | 2.6944e-05 | 2.3833e-05 | 7.1664e-07 | 1.0531e-06 | 8.8489e-07 | 2.3794e-07
1122 | C12H18O5H | 243.1227 | 3.1893e-07 | 4.0407e-07 | 2.4667e-06 | 1.3078e-07 | 4.8919e-06 | 6.6311e-05 | 1.2421e-05 | 2.6465e-05 | 1.1555e-05 | 2.3483e-05 | 2.2446e-05 | 6.0988e-05 | 9.5492e-07 | 0 | 0 | 0 | 0 | 0 | 5.0395e-05 | 9.1604e-05 | 0.00016936 | 2.813e-05 | 0 | 1.6798e-05 | 0.00013048 | 4.3852e-05 | 5.8897e-05 | 3.6258e-05 | 4.6804e-05 | 3.4101e-06 | 1.2994e-06 | 2.3547e-06 | 1.4924e-06
1123 | C13H22O4H | 243.1591 | 8.1249e-07 | 2.7438e-07 | 1.8751e-06 | 1.659e-07 | 2.8759e-06 | 4.0329e-05 | 7.7221e-06 | 1.6007e-05 | 7.1405e-06 | 1.4234e-05 | 0.00037952 | 0.00035036 | 0 | 0.00015171 | 0 | 8.6216e-05 | 0.0016797 | 9.045e-05 | 7.58e-05 | 0 | 0.00010949 | 0.00024329 | 7.9309e-05 | 0.00061532 | 5.4747e-05 | 0.00024817 | 0.00025868 | 0.00043994 | 0.00058631 | 0 | 0 | 0 | 0
1124 | C14H26O3H | 243.1955 | 6.8006e-06 | 3.3737e-06 | 1.6017e-05 | 3.8854e-05 | 1.4064e-05 | 0.00062822 | 0.00011789 | 0.00025032 | 0.00011916 | 0.00021794 | 0.0017638 | 0.0037884 | 5.3901e-05 | 0.0020792 | 0 | 0.00065646 | 0.0069304 | 0.0014701 | 6.1967e-05 | 4.032e-05 | 0 | 0.0018687 | 0.00091188 | 0.0028208 | 2.016e-05 | 0.0014054 | 0.0012084 | 0.0024073 | 0.0025224 | 4.6341e-05 | 2.934e-05 | 3.784e-05 | 1.2021e-05
1125 | C18H26H | 243.2107 | 1.0008e-05 | 5.5756e-06 | 0.00010616 | 9.6105e-05 | 3.9374e-05 | 0.0010022 | 0.0002099 | 0.00039045 | 0.0002226 | 0.00033484 | 0.0097877 | 0.01913 | 9.4558e-05 | 0.0071011 | 0.00053577 | 0.002534 | 0.048736 | 0.0027925 | 0 | 0.0013501 | 0 | 0.0096709 | 0.0033903 | 0.017176 | 0.00067504 | 0.0077281 | 0.0073395 | 0.013921 | 0.017498 | 0.00016688 | 0.00013776 | 0.00015232 | 2.0593e-05
1126 | C15H30O2H | 243.2319 | 5.0864e-06 | 3.6884e-06 | 8.8583e-06 | 0.00013257 | 2.2482e-05 | 0.00068819 | 0.00014348 | 0.0002714 | 0.00016815 | 0.00023037 | 0.00057998 | 0.0014368 | 8.5677e-05 | 0.0010505 | 0 | 0.00030451 | 0.0027821 | 0.00037249 | 0 | 0.0018196 | 0 | 0.00070083 | 0.00045166 | 0.0010515 | 0.00090979 | 0.00077846 | 0.00026118 | 0.0010233 | 0.00096488 | 0.00018273 | 0.00022687 | 0.0002048 | 3.1206e-05
1127 | C8H5NO8H | 244.0088 | 4.6049e-06 | 4.629e-06 | 2.9104e-06 | 1.4927e-06 | 4.9456e-06 | 0.00036451 | 6.3849e-05 | 0.0001473 | 5.8618e-05 | 0.00013087 | 5.2544e-05 | 2.7135e-05 | 5.8092e-06 | 1.5176e-05 | 0 | 0 | 6.4047e-05 | 2.6402e-05 | 1.9765e-06 | 0 | 0 | 2.8496e-05 | 5.0587e-06 | 3.0808e-05 | 0 | 1.6091e-05 | 1.5823e-05 | 3.1037e-05 | 2.7619e-05 | 0 | 0 | 0 | 0
1128 | C9H9NO7H | 244.0452 | 4.6183e-07 | 0 | 3.3781e-09 | 1.3042e-06 | 3.1045e-06 | 0.00019858 | 3.3909e-05 | 8.0679e-05 | 3.1729e-05 | 7.1363e-05 | 2.8649e-05 | 0 | 0 | 1.6919e-05 | 0 | 6.6362e-06 | 1.9684e-05 | 7.0108e-05 | 9.407e-06 | 0 | 0 | 9.5498e-06 | 7.8517e-06 | 3.3066e-05 | 0 | 1.2617e-05 | 1.4253e-05 | 1.9055e-05 | 2.2946e-05 | 0 | 0 | 0 | 0
1129 | C10H13NO6H | 244.0816 | 2.3326e-08 | 0 | 1.1565e-06 | 1.3666e-07 | 2.9779e-06 | 9.3153e-07 | 8.7098e-07 | 1.1437e-06 | 8.8368e-07 | 9.9341e-07 | 3.5216e-05 | 2.1616e-05 | 0 | 1.4364e-06 | 0 | 0 | 1.7532e-05 | 7.6561e-06 | 2.6534e-05 | 3.6788e-06 | 4.15e-05 | 1.8944e-05 | 4.7879e-07 | 1.7241e-05 | 2.259e-05 | 1.4813e-05 | 9.8133e-06 | 2.0092e-05 | 1.4295e-05 | 9.0314e-08 | 3.545e-07 | 2.2241e-07 | 1.8681e-07
1130 | C11H17NO5H | 244.118 | 1.5175e-07 | 0 | 4.3764e-07 | 2.5364e-07 | 1.4814e-06 | 2.2817e-05 | 4.1902e-06 | 9.1404e-06 | 3.95e-06 | 8.0804e-06 | 8.6302e-05 | 8.441e-05 | 1.0423e-05 | 3.7825e-07 | 0 | 0 | 0.00029343 | 6.0071e-05 | 2.3069e-05 | 0 | 0 | 6.0378e-05 | 1.2608e-07 | 0.00012552 | 0 | 4.6507e-05 | 5.9862e-05 | 8.986e-05 | 0.0001037 | 0 | 0 | 0 | 0
1131 | C12H21NO4H | 244.1543 | 6.3496e-07 | 2.3901e-07 | 5.2085e-07 | 2.1979e-06 | 7.2686e-07 | 6.5058e-05 | 1.1563e-05 | 2.6216e-05 | 1.1227e-05 | 2.3026e-05 | 7.4021e-05 | 5.6834e-05 | 0 | 2.7669e-05 | 0 | 1.0251e-05 | 0.00022233 | 6.7829e-05 | 1.0164e-05 | 0 | 0 | 4.3618e-05 | 1.264e-05 | 0.00010011 | 0 | 3.9091e-05 | 4.4614e-05 | 7.1397e-05 | 7.8183e-05 | 0 | 0 | 0 | 0
1132 | C13H25NO3H | 244.1907 | 1.6038e-06 | 5.4183e-07 | 2.5558e-06 | 2.1012e-06 | 1.7501e-06 | 6.7386e-05 | 1.2656e-05 | 2.682e-05 | 1.2135e-05 | 2.3628e-05 | 0.00018029 | 0.00031491 | 2.7804e-06 | 0.00021414 | 2.3564e-05 | 8.8884e-05 | 0.00081348 | 7.4239e-05 | 1.8556e-06 | 4.1541e-05 | 0 | 0.00016599 | 0.00010886 | 0.00029652 | 2.0771e-05 | 0.00014804 | 0.00011562 | 0.00024362 | 0.00028404 | 2.3843e-06 | 2.1369e-06 | 2.2606e-06 | 1.749e-07
1133 | C14H29NO2H | 244.2271 | 3.9477e-06 | 3.9689e-06 | 1.1496e-06 | 5.5022e-06 | 1.7312e-06 | 5.5145e-05 | 1.1907e-05 | 2.1242e-05 | 1.1642e-05 | 1.8685e-05 | 0.00022188 | 0.00035673 | 3.0231e-06 | 0.00022952 | 5.5094e-06 | 6.1128e-05 | 0.00093623 | 0.00011197 | 5.5489e-06 | 7.6654e-05 | 3.7882e-05 | 0.00019388 | 9.872e-05 | 0.00035125 | 5.7268e-05 | 0.00017528 | 0.00013051 | 0.00028923 | 0.0003226 | 4.9123e-06 | 3.9895e-06 | 4.4509e-06 | 6.5251e-07
1134 | C13H8O5H | 245.0444 | 7.0717e-06 | 4.0281e-05 | 3.158e-06 | 4.4852e-05 | 6.6739e-05 | 0.0058583 | 0.0010034 | 0.0023785 | 0.00093712 | 0.0021048 | 0.00061325 | 0.00020648 | 6.0435e-05 | 3.249e-05 | 0 | 2.4867e-05 | 0.00020758 | 0.00075494 | 0 | 0 | 0 | 0.00029339 | 1.9119e-05 | 0.00032084 | 0 | 0.00015834 | 0.00017233 | 0.00030583 | 0.00031217 | 1.3161e-05 | 5.052e-06 | 9.1065e-06 | 5.7339e-06
1135 | C14H12O4H | 245.0808 | 6.2761e-06 | 4.6427e-06 | 4.8218e-07 | 4.0918e-07 | 1.2637e-06 | 3.5522e-06 | 2.771e-06 | 2.4285e-06 | 1.4073e-06 | 2.084e-06 | 1.1481e-05 | 0 | 0.00014151 | 7.5138e-06 | 1.3715e-05 | 1.252e-05 | 0 | 0.00011986 | 0.00024056 | 1.6246e-05 | 0.00033922 | 5.0996e-05 | 1.125e-05 | 0.00012014 | 0.00017773 | 9.0029e-05 | 7.3775e-05 | 6.4841e-05 | 0.00010308 | 0 | 1.501e-06 | 7.505e-07 | 1.0614e-06
1136 | C15H16O3H | 245.1172 | 3.7158e-07 | 4.5222e-08 | 2.2882e-07 | 2.9432e-07 | 0 | 6.6971e-06 | 1.2728e-06 | 2.6612e-06 | 1.2167e-06 | 2.3459e-06 | 4.7064e-05 | 9.9874e-05 | 6.4217e-06 | 0 | 0 | 0 | 8.4391e-06 | 3.0457e-05 | 6.0254e-05 | 0 | 0 | 5.112e-05 | 0 | 3.305e-05 | 0 | 2.1042e-05 | 2.5393e-05 | 3.6787e-05 | 3.8184e-05 | 0 | 0 | 0 | 0
1137 | C16H20O2H | 245.1536 | 1.357e-06 | 4.4291e-07 | 2.3575e-06 | 8.6867e-06 | 1.7358e-05 | 0.00029827 | 5.4746e-05 | 0.00011947 | 5.2968e-05 | 0.00010499 | 6.4488e-05 | 0 | 0.00024658 | 2.6501e-06 | 4.2442e-05 | 6.7012e-05 | 0.00015937 | 0.00016042 | 1.9427e-05 | 0 | 0.00012685 | 0.00010369 | 3.7368e-05 | 0.00011307 | 6.3423e-05 | 7.9388e-05 | 3.5335e-05 | 8.8717e-05 | 7.7148e-05 | 0 | 0 | 0 | 0
1138 | C17H24OH | 245.19 | 4.8828e-06 | 2.2215e-06 | 1.5521e-05 | 1.8854e-05 | 3.8293e-05 | 0.00072694 | 0.00013445 | 0.00029054 | 0.00012945 | 0.00025561 | 0.0016871 | 0.0030764 | 5.4947e-05 | 0.0014289 | 0 | 0.00036103 | 0.0056317 | 0.00089351 | 0 | 0 | 0 | 0.0016062 | 0.00059665 | 0.0021751 | 0 | 0.0010945 | 0.00097898 | 0.0019659 | 0.0020836 | 5.1129e-08 | 5.4847e-06 | 2.7679e-06 | 3.8421e-06
1139 | C18H28H | 245.2264 | 2.8662e-05 | 2.2823e-05 | 0.0002156 | 0.0002324 | 9.4982e-05 | 0.0030243 | 0.00060313 | 0.0011895 | 0.00062377 | 0.0010285 | 0.023649 | 0.042073 | 0.00042385 | 0.01655 | 0.0013253 | 0.00491 | 0.090174 | 0.0055513 | 0.00079424 | 0.0043125 | 0 | 0.022049 | 0.007595 | 0.032173 | 0.0021563 | 0.015993 | 0.013668 | 0.028532 | 0.032735 | 0.00034814 | 0.00023051 | 0.00028932 | 8.3173e-05
1140 | C8H7NO8H | 246.0244 | 3.6442e-06 | 2.9295e-06 | 2.5732e-06 | 6.5926e-06 | 2.7606e-06 | 8.1908e-05 | 1.6735e-05 | 3.1963e-05 | 1.6616e-05 | 2.7967e-05 | 7.3332e-06 | 2.2059e-05 | 1.7243e-06 | 1.0915e-05 | 5.7702e-06 | 6.8038e-06 | 0.00012664 | 0 | 1.0653e-05 | 0 | 0 | 1.0372e-05 | 7.8295e-06 | 4.5765e-05 | 0 | 1.5992e-05 | 2.0334e-05 | 2.6591e-05 | 4.5069e-05 | 1.7264e-06 | 7.719e-07 | 1.2491e-06 | 6.749e-07
1141 | C9H11NO7H | 246.0608 | 1.8731e-07 | 2.1856e-07 | 4.9644e-07 | 2.4111e-07 | 8.0201e-07 | 7.2474e-06 | 1.5321e-06 | 2.8097e-06 | 1.4564e-06 | 2.4848e-06 | 6.0566e-06 | 0 | 0 | 5.0643e-06 | 0 | 0 | 0.00032756 | 0 | 8.9676e-06 | 0 | 2.7864e-05 | 2.0189e-06 | 1.6881e-06 | 0.00011218 | 1.3932e-05 | 3.2454e-05 | 5.3453e-05 | 5.5367e-05 | 0.00011989 | 0 | 2.85e-08 | 1.425e-08 | 2.0153e-08
1142 | C10H15NO6H | 246.0972 | 8.4015e-07 | 7.4579e-07 | 4.7745e-07 | 7.0261e-08 | 9.9206e-07 | 1.8388e-05 | 3.5856e-06 | 7.2589e-06 | 3.1741e-06 | 6.5252e-06 | 9.2978e-06 | 1.8634e-05 | 1.5921e-06 | 0 | 0 | 0 | 0.00013322 | 0 | 3.5154e-06 | 0 | 0 | 9.8412e-06 | 0 | 4.5579e-05 | 0 | 1.3855e-05 | 2.1652e-05 | 2.6618e-05 | 4.8191e-05 | 0 | 5.2947e-08 | 2.6473e-08 | 3.7439e-08
1143 | C14H15NO3H | 246.1125 | 2.9378e-08 | 2.2214e-08 | 1.9726e-07 | 1.2178e-06 | 7.8923e-08 | 5.0872e-06 | 1.1055e-06 | 2.0038e-06 | 1.3553e-06 | 1.692e-06 | 1.0382e-05 | 1.595e-05 | 1.9214e-06 | 8.5333e-06 | 9.8995e-07 | 8.2723e-06 | 0.00029829 | 0 | 0 | 0 | 2.1361e-06 | 9.418e-06 | 5.9319e-06 | 9.9431e-05 | 1.068e-06 | 2.8962e-05 | 4.7104e-05 | 5.2649e-05 | 0.00010877 | 0 | 0 | 0 | 0
1144 | C11H19NO5H | 246.1336 | 1.1861e-07 | 2.0587e-08 | 3.4499e-07 | 6.6718e-07 | 9.5082e-07 | 2.2559e-05 | 4.1103e-06 | 9.0448e-06 | 3.9863e-06 | 7.9439e-06 | 8.709e-06 | 1.4496e-05 | 1.2387e-05 | 3.8519e-06 | 0 | 0 | 0.00014833 | 0 | 1.3344e-05 | 0 | 1.8086e-05 | 1.1864e-05 | 1.284e-06 | 5.3893e-05 | 9.0429e-06 | 1.9021e-05 | 2.3674e-05 | 3.0795e-05 | 5.237e-05 | 6.4607e-07 | 2.1907e-07 | 4.3257e-07 | 3.0193e-07
1145 | C15H19NO2H | 246.1488 | 5.0579e-08 | 0 | 4.575e-07 | 1.022e-07 | 9.3182e-07 | 1.1343e-05 | 2.1475e-06 | 4.5184e-06 | 2.0288e-06 | 3.9943e-06 | 1.3224e-05 | 2.7026e-05 | 0 | 5.8237e-06 | 0 | 0 | 0.00022666 | 0 | 1.3055e-05 | 0 | 0 | 1.3417e-05 | 1.9412e-06 | 7.9907e-05 | 0 | 2.3816e-05 | 3.7859e-05 | 4.4186e-05 | 8.1892e-05 | 0 | 0 | 0 | 0
1146 | C12H23NO4H | 246.17 | 6.8997e-08 | 2.1591e-08 | 5.0337e-07 | 8.4186e-07 | 4.5463e-07 | 1.8038e-05 | 3.3215e-06 | 7.2161e-06 | 3.3141e-06 | 6.2984e-06 | 9.6855e-06 | 2.1387e-05 | 9.4853e-06 | 0 | 0 | 0 | 0.00014882 | 0 | 1.0989e-05 | 0 | 3.0786e-05 | 1.3519e-05 | 0 | 5.327e-05 | 1.5393e-05 | 2.0546e-05 | 2.2869e-05 | 3.2751e-05 | 5.229e-05 | 0 | 7.8957e-08 | 3.9478e-08 | 5.5831e-08
1147 | C16H23NOH | 246.1852 | 2.4897e-07 | 1.2821e-07 | 6.4502e-07 | 1.9447e-06 | 3.0295e-07 | 2.0597e-05 | 3.9779e-06 | 8.1692e-06 | 4.192e-06 | 7.0514e-06 | 1.6152e-05 | 5.7014e-05 | 0 | 2.5826e-05 | 2.3286e-06 | 2.0134e-05 | 0.00034119 | 2.3792e-05 | 8.0533e-06 | 4.0174e-06 | 2.1338e-05 | 2.4388e-05 | 1.6096e-05 | 0.00012434 | 1.2678e-05 | 4.4377e-05 | 5.3538e-05 | 7.3219e-05 | 0.00012043 | 0 | 1.2668e-07 | 6.3338e-08 | 8.9574e-08
1148 | C13H27NO3H | 246.2064 | 2.7963e-06 | 1.6361e-06 | 4.2675e-07 | 1.837e-06 | 3.8441e-07 | 2.4164e-05 | 5.2074e-06 | 9.3317e-06 | 4.8125e-06 | 8.31e-06 | 4.5056e-05 | 0.00015158 | 0 | 0.000155 | 0 | 2.6525e-05 | 0.00060543 | 0 | 0 | 4.25e-05 | 0 | 6.5547e-05 | 6.051e-05 | 0.00020181 | 2.125e-05 | 8.7279e-05 | 7.888e-05 | 0.00013933 | 0.00021478 | 1.9421e-06 | 1.7406e-06 | 1.8413e-06 | 1.4249e-07
1149 | C17H27NH | 246.2216 | 8.3086e-07 | 5.5681e-07 | 5.9569e-06 | 6.4309e-06 | 2.3681e-06 | 0.00014708 | 2.7204e-05 | 5.878e-05 | 2.701e-05 | 5.136e-05 | 0.00020709 | 0.00038437 | 4.8573e-05 | 0.00022421 | 3.9438e-05 | 4.4735e-05 | 0.00081165 | 7.7019e-05 | 1.383e-05 | 0.00012172 | 5.8158e-05 | 0.00021335 | 0.0001028 | 0.00030083 | 8.994e-05 | 0.00017673 | 9.9568e-05 | 0.00027552 | 0.00027675 | 7.1206e-06 | 4.0368e-06 | 5.5787e-06 | 2.1805e-06
1150 | C12H6O6H | 247.0237 | 4.0311e-06 | 8.8557e-06 | 4.4999e-06 | 2.8768e-05 | 1.5711e-05 | 0.00039931 | 7.6862e-05 | 0.00015823 | 7.7725e-05 | 0.00013781 | 0.00011648 | 2.7827e-05 | 0 | 1.1375e-05 | 0 | 6.9793e-06 | 8.4063e-05 | 3.8349e-05 | 8.7016e-07 | 0 | 0 | 4.8102e-05 | 6.1182e-06 | 4.1094e-05 | 0 | 2.3829e-05 | 2.4281e-05 | 4.9962e-05 | 5.2391e-05 | 2.7186e-06 | 1.2547e-06 | 1.9867e-06 | 1.0351e-06
1151 | C13H10O5H | 247.0601 | 6.3433e-07 | 4.8347e-06 | 1.2405e-07 | 9.2726e-08 | 9.0402e-06 | 0.00020806 | 3.7132e-05 | 8.3813e-05 | 3.3842e-05 | 7.4616e-05 | 4.663e-06 | 0 | 0 | 1.5436e-05 | 0 | 8.0843e-06 | 6.7441e-05 | 4.789e-05 | 2.3577e-05 | 0 | 0 | 1.5543e-06 | 7.8402e-06 | 4.6302e-05 | 0 | 1.3924e-05 | 2.185e-05 | 1.9048e-05 | 2.6277e-05 | 0 | 1.6552e-08 | 8.2762e-09 | 1.1704e-08
1152 | C14H14O4H | 247.0965 | 4.9793e-07 | 0 | 2.1107e-06 | 3.8465e-06 | 4.9074e-06 | 9.7323e-05 | 1.8114e-05 | 3.885e-05 | 1.7847e-05 | 3.3997e-05 | 1.1858e-05 | 2.2175e-05 | 1.746e-05 | 0 | 0 | 0 | 4.687e-05 | 0 | 0.00039083 | 0 | 0.00022987 | 1.7164e-05 | 0 | 0.0001459 | 0.00011493 | 6.95e-05 | 7.1811e-05 | 5.0903e-05 | 9.7862e-05 | 2.166e-06 | 7.2199e-07 | 1.444e-06 | 1.021e-06
1153 | C15H18O3H | 247.1329 | 1.6055e-06 | 2.7581e-07 | 6.2103e-06 | 8.8323e-07 | 9.7864e-06 | 0.00012623 | 2.4166e-05 | 5.0138e-05 | 2.2637e-05 | 4.4435e-05 | 4.3193e-05 | 0 | 7.9145e-05 | 0 | 0 | 0 | 0.0001013 | 8.4212e-05 | 8.3342e-05 | 0 | 0 | 4.078e-05 | 0 | 8.9619e-05 | 0 | 3.26e-05 | 4.2598e-05 | 4.5928e-05 | 4.2015e-05 | 0 | 0 | 0 | 0
1154 | C16H22O2H | 247.1693 | 2.1061e-06 | 3.9309e-07 | 2.9591e-06 | 1.7667e-06 | 2.2964e-06 | 0.00024281 | 4.2056e-05 | 9.8355e-05 | 3.9267e-05 | 8.7058e-05 | 0.00013276 | 5.3711e-05 | 0 | 0 | 0 | 0 | 0.00069477 | 0.00031524 | 4.8991e-06 | 0 | 0 | 6.2156e-05 | 0 | 0.0003383 | 0 | 0.00010011 | 0.00016147 | 0.0001869 | 0.00025453 | 0 | 6.4077e-07 | 3.2039e-07 | 4.531e-07
1155 | C17H26OH | 247.2056 | 4.7893e-06 | 1.5489e-06 | 6.4223e-06 | 2.2518e-05 | 1.5329e-05 | 0.00076654 | 0.00013619 | 0.0003089 | 0.00013181 | 0.00027145 | 0.0026357 | 0.0042386 | 6.8291e-05 | 0.002144 | 0.0001212 | 0.00047122 | 0.007131 | 0.00070479 | 2.8998e-05 | 0 | 0 | 0.0023142 | 0.00091214 | 0.0026216 | 0 | 0.001462 | 0.0012262 | 0.0026275 | 0.0027162 | 0 | 1.5864e-06 | 7.9319e-07 | 1.1217e-06
1156 | C14H31O3 | 247.2268 | 9.0456e-06 | 3.908e-06 | 9.0176e-06 | 6.7194e-05 | 2.5547e-05 | 0.0014541 | 0.00026147 | 0.00058473 | 0.00025933 | 0.00051134 | 0.00070707 | 0.0019201 | 0.00029241 | 0.00069532 | 7.036e-05 | 0.0004978 | 0.0030511 | 0.0011051 | 0.00020775 | 0.00021107 | 0.00023455 | 0.00097321 | 0.00042116 | 0.0014547 | 0.00022281 | 0.00076796 | 0.00055711 | 0.0011975 | 0.001072 | 9.9438e-06 | 9.924e-06 | 9.9339e-06 | 1.4027e-08
1157 | C18H30H | 247.242 | 3.791e-05 | 2.1285e-05 | 0.00037941 | 0.00034138 | 0.00013591 | 0.0036809 | 0.00076614 | 0.0014358 | 0.00080935 | 0.0012329 | 0.039528 | 0.070384 | 0.00060386 | 0.026998 | 0.0029199 | 0.0064302 | 0.12902 | 0.0056918 | 0.0014827 | 0.0082525 | 0.00047159 | 0.036839 | 0.012116 | 0.045398 | 0.004362 | 0.024679 | 0.01956 | 0.043948 | 0.048069 | 0.00046677 | 0.0003227 | 0.00039474 | 0.00010188
1158 | C8H9NO8H | 248.0401 | 1.2743e-06 | 1.0499e-06 | 3.7439e-07 | 5.1629e-08 | 3.3221e-07 | 1.2473e-05 | 2.5925e-06 | 4.8625e-06 | 2.1573e-06 | 4.4401e-06 | 3.1703e-06 | 3.5062e-06 | 0 | 1.1043e-05 | 0 | 4.9615e-06 | 0.00011993 | 0 | 0 | 0 | 0 | 2.2255e-06 | 5.3347e-06 | 3.9977e-05 | 0 | 1.1884e-05 | 1.8856e-05 | 2.0529e-05 | 4.3813e-05 | 0 | 8.1791e-08 | 4.0896e-08 | 5.7835e-08
1159 | C9H13NO7H | 248.0765 | 7.4159e-07 | 6.8557e-07 | 0 | 2.5278e-08 | 1.8105e-07 | 1.0423e-05 | 2.0094e-06 | 4.1343e-06 | 1.7021e-06 | 3.7448e-06 | 3.4064e-06 | 1.5628e-06 | 2.0955e-05 | 4.8015e-06 | 8.4199e-06 | 7.2274e-06 | 0.00010927 | 0 | 8.7369e-06 | 4.4309e-06 | 2.6531e-07 | 8.6415e-06 | 6.8163e-06 | 3.9334e-05 | 2.3481e-06 | 1.4285e-05 | 1.6907e-05 | 2.0894e-05 | 3.905e-05 | 5.0648e-08 | 1.2274e-07 | 8.6695e-08 | 5.0979e-08
1160 | C13H13NO4H | 248.0917 | 2.2643e-08 | 0 | 1.802e-07 | 4.175e-08 | 6.0764e-09 | 3.2388e-07 | 9.5757e-08 | 1.3011e-07 | 1.0382e-07 | 1.1161e-07 | 1.4436e-05 | 1.2294e-05 | 1.4148e-06 | 5.2287e-07 | 0 | 0 | 8.0738e-05 | 0 | 6.7764e-06 | 1.506e-05 | 3.4287e-05 | 9.3816e-06 | 1.7429e-07 | 2.9171e-05 | 2.4673e-05 | 1.585e-05 | 1.3452e-05 | 2.1999e-05 | 2.7411e-05 | 0 | 2.2973e-08 | 1.1487e-08 | 1.6245e-08
1161 | C10H17NO6H | 248.1129 | 4.8257e-08 | 7.1636e-08 | 1.6464e-07 | 1.0835e-06 | 1.7852e-07 | 1.6855e-05 | 3.0669e-06 | 6.7661e-06 | 3.1283e-06 | 5.8838e-06 | 9.8606e-06 | 1.1757e-05 | 0 | 6.0764e-06 | 0 | 0 | 0.00020145 | 3.7335e-05 | 1.8263e-06 | 0 | 0 | 7.2057e-06 | 2.0255e-06 | 8.0203e-05 | 0 | 2.2359e-05 | 3.8682e-05 | 4.0667e-05 | 7.257e-05 | 4.2427e-07 | 1.4142e-07 | 2.8285e-07 | 2e-07
1162 | C14H17NO3H | 248.1281 | 1.4466e-07 | 7.8437e-08 | 4.9732e-07 | 4.464e-07 | 6.6894e-07 | 8.6947e-06 | 1.7551e-06 | 3.407e-06 | 1.7393e-06 | 2.9761e-06 | 1.6947e-05 | 2.3157e-05 | 0 | 5.9078e-06 | 0 | 0 | 3.3863e-05 | 0 | 8.4513e-06 | 0 | 2.0223e-05 | 1.3368e-05 | 1.9693e-06 | 1.4105e-05 | 1.0111e-05 | 9.8883e-06 | 5.5572e-06 | 1.5287e-05 | 1.2994e-05 | 0 | 0 | 0 | 0
1163 | C11H21NO5H | 248.1492 | 3.4092e-08 | 0 | 1.3549e-07 | 7.5257e-08 | 5.3816e-07 | 1.4488e-05 | 2.5451e-06 | 5.854e-06 | 2.3804e-06 | 5.1808e-06 | 8.8815e-06 | 7.7919e-05 | 1.0556e-05 | 1.3197e-05 | 1.04e-05 | 1.4738e-05 | 0.00025223 | 1.1672e-05 | 8.9952e-06 | 8.4463e-07 | 3.5162e-05 | 3.2452e-05 | 1.2778e-05 | 9.0967e-05 | 1.8003e-05 | 3.855e-05 | 3.5922e-05 | 6.1155e-05 | 8.9245e-05 | 0 | 4.6189e-08 | 2.3094e-08 | 3.266e-08
1164 | C15H21NO2H | 248.1645 | 9.6176e-08 | 1.8985e-08 | 3.373e-07 | 6.1917e-08 | 3.8932e-07 | 1.1372e-05 | 2.0459e-06 | 4.5712e-06 | 1.9115e-06 | 4.0485e-06 | 3.9013e-06 | 1.3858e-05 | 1.1954e-05 | 0 | 0 | 0 | 1.7166e-06 | 0 | 4.16e-06 | 5.6617e-06 | 5.8003e-05 | 9.9043e-06 | 0 | 1.9589e-06 | 3.1833e-05 | 1.0924e-05 | 1.4582e-05 | 9.1166e-06 | 1.4379e-05 | 0 | 1.5944e-07 | 7.9719e-08 | 1.1274e-07
1165 | C12H25NO4H | 248.1856 | 0 | 0 | 3.8675e-07 | 1.0721e-07 | 4.8236e-07 | 8.0426e-06 | 1.5032e-06 | 3.21e-06 | 1.4365e-06 | 2.8291e-06 | 7.4606e-06 | 3.6144e-05 | 1.2321e-05 | 7.3508e-06 | 1.2969e-07 | 2.5015e-06 | 0.00020033 | 0 | 2.6648e-06 | 0 | 0 | 1.8642e-05 | 3.3273e-06 | 6.7667e-05 | 0 | 2.2409e-05 | 3.1245e-05 | 4.0777e-05 | 7.2321e-05 | 1.2592e-06 | 5.6519e-07 | 9.1218e-07 | 4.9071e-07
1166 | C16H25NOH | 248.2009 | 1.6521e-06 | 1.4504e-06 | 2.1811e-06 | 8.8896e-07 | 1.3958e-06 | 5.8635e-05 | 1.1034e-05 | 2.3323e-05 | 1.0184e-05 | 2.0734e-05 | 0.00011349 | 0.00021499 | 2.1543e-06 | 0.00013065 | 9.8122e-06 | 2.6889e-05 | 0.00040903 | 5.6762e-05 | 1.3455e-06 | 1.6818e-05 | 0 | 0.00011021 | 5.5783e-05 | 0.00015571 | 8.4088e-06 | 8.2529e-05 | 6.4113e-05 | 0.00014025 | 0.00014792 | 4.6856e-06 | 2.2151e-06 | 3.4504e-06 | 1.7469e-06
1167 | C17H29NH | 248.2373 | 1.3677e-06 | 6.4022e-07 | 5.5206e-06 | 8.6697e-06 | 3.8831e-06 | 0.00018456 | 3.4106e-05 | 7.3763e-05 | 3.3923e-05 | 6.4436e-05 | 9.7719e-05 | 0.00034421 | 4.5742e-06 | 0.00040761 | 3.6989e-05 | 7.4957e-05 | 0.0019247 | 0 | 2.3608e-05 | 0.00012714 | 0 | 0.00014883 | 0.00017319 | 0.00064942 | 6.3571e-05 | 0.00025875 | 0.00026465 | 0.00040767 | 0.00068287 | 0 | 1.634e-06 | 8.17e-07 | 1.1554e-06
1168 | C12H8O6H | 249.0394 | 1.146e-06 | 1.9322e-06 | 1.6947e-07 | 8.2291e-07 | 1.2831e-06 | 3.1332e-05 | 6.1143e-06 | 1.2368e-05 | 5.5425e-06 | 1.1047e-05 | 1.1223e-05 | 0 | 2.2686e-05 | 0 | 0 | 0 | 0.00044426 | 0 | 0 | 0 | 0 | 1.1303e-05 | 0 | 0.00014809 | 0 | 3.9848e-05 | 7.2356e-05 | 7.402e-05 | 0.00016353 | 1.7312e-07 | 2.2454e-07 | 1.9883e-07 | 3.6357e-08
1169 | C13H12O5H | 249.0757 | 5.1433e-06 | 4.7663e-06 | 4.7732e-07 | 2.2868e-06 | 3.0628e-07 | 4.7701e-05 | 1.0114e-05 | 1.8528e-05 | 8.849e-06 | 1.6701e-05 | 7.6811e-06 | 0 | 8.9948e-06 | 0 | 0 | 0 | 0.00014852 | 0 | 0.00010169 | 0 | 0 | 5.5586e-06 | 0 | 8.3405e-05 | 0 | 2.2241e-05 | 4.086e-05 | 3.0842e-05 | 5.588e-05 | 2.3243e-06 | 1.2877e-06 | 1.806e-06 | 7.3297e-07
1170 | C14H16O4H | 249.1121 | 7.234e-07 | 1.5827e-07 | 5.2436e-06 | 7.2575e-06 | 2.1301e-06 | 0.00017418 | 3.1615e-05 | 6.9895e-05 | 3.1355e-05 | 6.1095e-05 | 1.4294e-05 | 0 | 1.8784e-06 | 0 | 0 | 0 | 0.00035573 | 0 | 7.8077e-05 | 0 | 0 | 5.3909e-06 | 0 | 0.0001446 | 0 | 3.7498e-05 | 7.1448e-05 | 6.3194e-05 | 0.00012995 | 0 | 0 | 0 | 0
1171 | C15H20O3H | 249.1485 | 4.971e-06 | 2.3826e-06 | 6.0137e-06 | 2.3235e-05 | 5.379e-06 | 7.1071e-05 | 1.8842e-05 | 2.667e-05 | 2.3091e-05 | 2.2518e-05 | 6.9018e-05 | 3.8e-05 | 1.9149e-05 | 4.396e-05 | 0 | 0 | 0.00088043 | 0 | 0 | 0 | 0 | 4.2055e-05 | 1.4653e-05 | 0.00029348 | 0 | 8.7547e-05 | 0.00013839 | 0.00016347 | 0.00031965 | 0 | 4.9508e-07 | 2.4754e-07 | 3.5008e-07
1172 | C16H24O2H | 249.1849 | 1.3543e-05 | 1.5691e-06 | 1.8403e-05 | 5.1707e-05 | 4.7856e-05 | 0.0025053 | 0.00043973 | 0.0010121 | 0.00042043 | 0.00089156 | 0.00050465 | 0.0015111 | 0.00028876 | 0.00083425 | 0 | 0.00030972 | 0.0027274 | 0.002971 | 0.00052915 | 0.00048672 | 0 | 0.00076818 | 0.00038132 | 0.0020758 | 0.00024336 | 0.00086718 | 0.00083584 | 0.0012684 | 0.0011335 | 3.0298e-06 | 1.4977e-05 | 9.0035e-06 | 8.448e-06
1173 | C17H28OH | 249.2213 | 1.8108e-05 | 3.7578e-06 | 1.6308e-05 | 2.5863e-05 | 7.8436e-05 | 0.0036078 | 0.00062504 | 0.0014615 | 0.00058434 | 0.0012932 | 0.0036074 | 0.0062649 | 0.00041254 | 0.0028672 | 0.00031061 | 0.00073932 | 0.010046 | 0.0060538 | 0.00093998 | 0.00086044 | 0.0012222 | 0.0034283 | 0.0013057 | 0.0056801 | 0.0010413 | 0.0028638 | 0.0021602 | 0.0045401 | 0.0035673 | 3.6516e-05 | 1.7445e-05 | 2.6981e-05 | 1.3485e-05
1174 | C18H32H | 249.2577 | 2.842e-05 | 1.8375e-05 | 0.0003039 | 0.00023836 | 9.9311e-05 | 0.0018963 | 0.00043078 | 0.000727 | 0.00046935 | 0.00061654 | 0.021375 | 0.036463 | 0.00023498 | 0.01406 | 0.002787 | 0.0025229 | 0.063628 | 0.00067275 | 0.00072409 | 0.005425 | 0.00045891 | 0.019358 | 0.0064565 | 0.021675 | 0.002942 | 0.012608 | 0.0092923 | 0.022304 | 0.024045 | 0.00024889 | 0.0001518 | 0.00020034 | 6.8655e-05
1175 | C11H7NO6H | 250.0346 | 6.1141e-08 | 8.4634e-08 | 3.3024e-07 | 9.4392e-08 | 1.4302e-07 | 1.6413e-06 | 3.9246e-07 | 6.1953e-07 | 3.8451e-07 | 5.4463e-07 | 4.5925e-06 | 1.1009e-05 | 1.5088e-06 | 5.7423e-06 | 8.2916e-07 | 0 | 6.4434e-05 | 0 | 5.9242e-06 | 1.7523e-05 | 5.9758e-05 | 5.7034e-06 | 2.1905e-06 | 2.3453e-05 | 3.864e-05 | 1.7497e-05 | 1.6891e-05 | 1.9013e-05 | 2.4321e-05 | 1.0418e-06 | 4.6793e-07 | 7.5488e-07 | 4.0581e-07
1176 | C12H11NO5H | 250.071 | 5.4995e-08 | 1.1328e-08 | 2.897e-07 | 5.2714e-08 | 6.6204e-07 | 3.4333e-06 | 7.5068e-07 | 1.3368e-06 | 7.1263e-07 | 1.1831e-06 | 4.2243e-06 | 2.2063e-06 | 1.8571e-05 | 6.1672e-06 | 0 | 5.446e-08 | 1.2516e-06 | 0 | 1.355e-05 | 1.7869e-05 | 3.2814e-05 | 8.3339e-06 | 2.0739e-06 | 4.9338e-06 | 2.5342e-05 | 1.0171e-05 | 1.0433e-05 | 7.2418e-06 | 9.6566e-06 | 2.8843e-07 | 1.6322e-07 | 2.2583e-07 | 8.8539e-08
1177 | C13H15NO4H | 250.1074 | 7.302e-08 | 4.1005e-08 | 3.7415e-07 | 5.6533e-08 | 7.6462e-07 | 3.5945e-06 | 8.1731e-07 | 1.3891e-06 | 7.7301e-07 | 1.2326e-06 | 1.5849e-05 | 9.7261e-06 | 5.1207e-06 | 1.0985e-05 | 1.3718e-06 | 6.409e-06 | 4.0371e-05 | 2.0764e-05 | 2.6282e-06 | 9.7587e-06 | 0.00011107 | 1.0232e-05 | 6.2551e-06 | 2.1254e-05 | 6.0415e-05 | 2.4539e-05 | 2.4744e-05 | 2.3487e-05 | 2.659e-05 | 0 | 2.0162e-08 | 1.0081e-08 | 1.4257e-08
1178 | C14H19NO3H | 250.1438 | 4.8462e-07 | 3.266e-07 | 8.4516e-07 | 3.6075e-06 | 2.252e-07 | 2.5679e-05 | 5.1948e-06 | 1.0116e-05 | 5.7261e-06 | 8.6639e-06 | 6.5566e-05 | 6.0127e-05 | 1.7535e-05 | 1.667e-06 | 0 | 0 | 0.00024493 | 1.637e-05 | 0 | 0 | 0 | 4.7743e-05 | 5.5568e-07 | 8.7099e-05 | 0 | 3.3849e-05 | 4.1964e-05 | 6.7414e-05 | 8.764e-05 | 0 | 0 | 0 | 0
1179 | C15H23NO2H | 250.1802 | 3.4754e-07 | 1.7528e-07 | 1.0808e-06 | 2.2587e-06 | 7.0066e-07 | 2.3447e-05 | 4.6683e-06 | 9.2294e-06 | 4.9155e-06 | 7.9566e-06 | 2.8106e-05 | 4.4081e-05 | 2.4594e-07 | 2.631e-05 | 0 | 2.4162e-06 | 0.00012964 | 2.006e-05 | 2.4502e-06 | 0 | 8.7778e-06 | 2.4144e-05 | 9.5755e-06 | 5.0717e-05 | 4.3889e-06 | 2.2206e-05 | 2.0765e-05 | 3.8461e-05 | 4.4935e-05 | 0 | 2.2507e-07 | 1.1253e-07 | 1.5915e-07
1180 | C16H27NOH | 250.2165 | 6.1948e-07 | 4.3793e-07 | 1.0981e-06 | 4.4692e-07 | 3.9573e-07 | 2.2078e-05 | 4.1794e-06 | 8.7725e-06 | 3.9102e-06 | 7.7752e-06 | 9.2693e-05 | 0.00013962 | 0 | 8.6646e-05 | 9.8868e-06 | 1.8949e-05 | 0.00028619 | 4.4411e-07 | 1.4265e-05 | 1.7145e-05 | 3.3907e-05 | 7.7436e-05 | 3.8494e-05 | 0.0001003 | 2.5526e-05 | 6.0439e-05 | 3.4536e-05 | 9.7844e-05 | 0.00010201 | 0 | 2.3191e-07 | 1.1596e-07 | 1.6399e-07
1181 | C17H31NH | 250.2529 | 1.3425e-06 | 7.4754e-07 | 9.3685e-06 | 1.2452e-05 | 5.3292e-06 | 9.5144e-05 | 2.0731e-05 | 3.6735e-05 | 2.2678e-05 | 3.1228e-05 | 0.00038682 | 0.0005991 | 0 | 0.00041411 | 3.4652e-05 | 5.7891e-05 | 0.0013584 | 5.8898e-05 | 1.0328e-05 | 0.00016423 | 2.6465e-05 | 0.00032864 | 0.00016889 | 0.00047589 | 9.5349e-05 | 0.00026719 | 0.00016983 | 0.0004404 | 0.00047981 | 5.2633e-06 | 3.3742e-06 | 4.3188e-06 | 1.3358e-06
1182 | C12H10O6H | 251.055 | 3.0645e-07 | 1.8227e-07 | 1.1719e-07 | 1.1735e-07 | 4.7529e-07 | 3.0432e-05 | 5.2717e-06 | 1.2327e-05 | 4.8648e-06 | 1.0937e-05 | 3.6995e-06 | 6.5668e-07 | 3.9445e-06 | 4.4205e-06 | 0 | 0 | 0.00010457 | 0 | 2.3778e-05 | 0 | 7.9177e-06 | 2.7669e-06 | 1.4735e-06 | 4.2781e-05 | 3.9589e-06 | 1.2745e-05 | 2.005e-05 | 1.9545e-05 | 3.7662e-05 | 5.0594e-07 | 3.2351e-07 | 4.1473e-07 | 1.29e-07
1183 | C13H14O5H | 251.0914 | 2.8518e-07 | 4.9502e-08 | 1.0889e-06 | 1.167e-06 | 1.897e-06 | 8.9666e-05 | 1.5692e-05 | 3.6246e-05 | 1.4861e-05 | 3.199e-05 | 2.2572e-05 | 5.8865e-05 | 7.7905e-05 | 2.6696e-06 | 6.0735e-06 | 1.0427e-06 | 0 | 0 | 3.647e-05 | 0 | 0.00011909 | 5.3114e-05 | 3.2619e-06 | 1.2157e-05 | 5.9543e-05 | 3.2019e-05 | 2.8426e-05 | 3.1658e-05 | 3.5091e-05 | 2.667e-06 | 1.047e-06 | 1.857e-06 | 1.1456e-06
1184 | C14H18O4H | 251.1278 | 2.7507e-06 | 1.086e-06 | 2.627e-06 | 5.0899e-05 | 6.5032e-06 | 0.00060518 | 0.00011151 | 0.0002426 | 0.00011677 | 0.00020997 | 4.1257e-05 | 8.305e-05 | 8.1373e-06 | 0 | 0 | 0 | 4.1088e-05 | 2.2905e-05 | 0 | 0 | 0 | 4.4148e-05 | 0 | 2.1331e-05 | 0 | 1.637e-05 | 2.1073e-05 | 3.3843e-05 | 3.3054e-05 | 5.5546e-07 | 1.8515e-07 | 3.703e-07 | 2.6184e-07
1185 | C15H22O3H | 251.1642 | 3.4841e-06 | 1.7364e-06 | 3.5948e-06 | 3.4824e-05 | 5.2405e-06 | 0.00035804 | 6.7819e-05 | 0.00014273 | 7.1796e-05 | 0.00012324 | 0.0003597 | 0.00066842 | 2.8832e-05 | 9.4054e-05 | 0 | 7.5023e-05 | 0.0010066 | 0.00038456 | 0 | 0 | 0 | 0.00035232 | 5.6359e-05 | 0.00046371 | 0 | 0.0002181 | 0.00022514 | 0.0004093 | 0.0003926 | 0 | 4.442e-07 | 2.221e-07 | 3.141e-07
1186 | C19H22H | 251.1794 | 3.8425e-06 | 8.7617e-07 | 6.516e-06 | 2.5382e-06 | 4.5863e-06 | 0.00023042 | 4.1463e-05 | 9.2589e-05 | 3.8786e-05 | 8.1977e-05 | 0.00081444 | 0.00084133 | 0.0002855 | 0.00030413 | 0.0001186 | 0.00031736 | 0.0037062 | 0.00055647 | 0.00014264 | 0 | 0 | 0.00064709 | 0.0002467 | 0.0014684 | 0 | 0.00059056 | 0.00064314 | 0.0010257 | 0.0012723 | 0 | 3.3797e-06 | 1.6899e-06 | 2.3898e-06
1187 | C16H26O2H | 251.2006 | 1.4667e-06 | 3.7504e-07 | 1.9377e-06 | 2.3831e-07 | 1.9904e-06 | 0.00013557 | 2.3596e-05 | 5.4861e-05 | 2.1785e-05 | 4.8679e-05 | 0.00075692 | 0.00056113 | 9.6564e-06 | 0.00036924 | 0 | 0.00015044 | 0.003003 | 0.00040842 | 6.2375e-05 | 0 | 0.00024632 | 0.00044257 | 0.00017323 | 0.0011579 | 0.00012316 | 0.00047422 | 0.0004769 | 0.00082589 | 0.0010359 | 0 | 2.1366e-06 | 1.0683e-06 | 1.5108e-06
1188 | C17H30OH | 251.2369 | 3.1793e-06 | 1.627e-06 | 9.5703e-06 | 2.5099e-05 | 7.8468e-06 | 0.00020527 | 4.2099e-05 | 8.0372e-05 | 4.559e-05 | 6.884e-05 | 0.0039291 | 0.0053667 | 3.3014e-05 | 0.0025828 | 0 | 0.00025828 | 0.010856 | 0.00086493 | 3.2254e-05 | 0.00024581 | 0 | 0.0031096 | 0.00094702 | 0.0039176 | 0.0001229 | 0.0020243 | 0.0017831 | 0.0037487 | 0.0040385 | 3.6822e-06 | 1.1445e-05 | 7.5637e-06 | 5.4893e-06
1189 | C18H34H | 251.2733 | 3.4964e-05 | 1.8244e-05 | 0.00023141 | 0.00026014 | 9.0449e-05 | 0.0020451 | 0.00044672 | 0.00078943 | 0.00048657 | 0.00067181 | 0.019229 | 0.032611 | 0.00025013 | 0.0097941 | 0.0008767 | 0.0017419 | 0.05678 | 0.0031429 | 0.00070225 | 0.0029213 | 0 | 0.017364 | 0.0041376 | 0.020208 | 0.0014607 | 0.010793 | 0.0093668 | 0.01999 | 0.021614 | 0.00027729 | 0.00016945 | 0.00022337 | 7.6255e-05
1190 | C11H9NO6H | 252.0503 | 8.1062e-07 | 6.7291e-07 | 3.9958e-07 | 1.2875e-07 | 5.5625e-07 | 4.2436e-06 | 1.1353e-06 | 1.5408e-06 | 9.2722e-07 | 1.4461e-06 | 5.945e-06 | 0 | 8.4138e-06 | 8.5866e-06 | 0 | 1.3979e-06 | 0 | 0 | 4.9439e-06 | 1.5601e-06 | 0 | 4.7863e-06 | 3.3282e-06 | 1.648e-06 | 7.8006e-07 | 2.6356e-06 | 1.7817e-06 | 2.5975e-06 | 3.1811e-06 | 4.0103e-07 | 1.9951e-07 | 3.0027e-07 | 1.425e-07
1191 | C12H13NO5H | 252.0867 | 3.4652e-07 | 2.1884e-07 | 6.8796e-07 | 1.1592e-07 | 1.7023e-06 | 2.8739e-06 | 9.909e-07 | 1.0881e-06 | 9.0793e-07 | 1.0041e-06 | 6.8793e-06 | 2.4177e-06 | 2.4097e-05 | 4.617e-06 | 6.9193e-06 | 4.4365e-06 | 7.8624e-06 | 1.8225e-05 | 1.3711e-05 | 0 | 9.9151e-06 | 1.1131e-05 | 5.3243e-06 | 1.3266e-05 | 4.9575e-06 | 8.6699e-06 | 4.1698e-06 | 8.8996e-06 | 6.5662e-06 | 0 | 1.2694e-07 | 6.347e-08 | 8.976e-08
1192 | C13H17NO4H | 252.123 | 1.3164e-06 | 7.7026e-07 | 3.1458e-06 | 2.942e-06 | 1.9877e-06 | 6.8209e-05 | 1.3062e-05 | 2.7032e-05 | 1.2771e-05 | 2.3708e-05 | 3.6163e-05 | 2.8726e-05 | 1.2131e-05 | 0.00012034 | 0 | 1.504e-05 | 0.00012783 | 2.1666e-05 | 1.274e-05 | 5.0342e-05 | 2.3149e-05 | 2.5673e-05 | 4.5128e-05 | 5.4077e-05 | 3.6745e-05 | 4.0406e-05 | 1.2106e-05 | 4.596e-05 | 4.0187e-05 | 0 | 5.3059e-07 | 2.6529e-07 | 3.7518e-07
1193 | C14H21NO3H | 252.1594 | 2.1176e-06 | 7.8909e-07 | 7.866e-06 | 2.6153e-05 | 1.1408e-05 | 0.00025328 | 5.0268e-05 | 9.9868e-05 | 5.361e-05 | 8.5853e-05 | 0.00013819 | 0.00033809 | 1.299e-05 | 0.0014538 | 0 | 0.00015761 | 0.00027471 | 5.4581e-05 | 0 | 0.0016342 | 0 | 0.00016309 | 0.00053713 | 0.00010976 | 0.00081709 | 0.00040677 | 0.00033314 | 0.00029002 | 0.00044625 | 0 | 1.4195e-05 | 7.0976e-06 | 1.0038e-05
1194 | C15H25NO2H | 252.1958 | 2.2647e-07 | 4.6541e-09 | 1.3764e-06 | 1.8643e-07 | 2.1873e-06 | 4.7071e-05 | 8.5086e-06 | 1.891e-05 | 7.9595e-06 | 1.6745e-05 | 5.3837e-05 | 6.5097e-05 | 1.0999e-05 | 9.8995e-05 | 0 | 3.4705e-05 | 0.00026764 | 6.3901e-05 | 9.5703e-06 | 4.6508e-05 | 3.7833e-05 | 4.3311e-05 | 4.4567e-05 | 0.0001137 | 4.2171e-05 | 6.0938e-05 | 3.519e-05 | 8.35e-05 | 8.4967e-05 | 5.1752e-07 | 1.0172e-06 | 7.6736e-07 | 3.5333e-07
1195 | C16H29NOH | 252.2322 | 2.5388e-07 | 1.076e-07 | 4.1699e-07 | 9.8156e-07 | 4.6011e-07 | 1.7998e-05 | 3.3696e-06 | 7.1723e-06 | 3.361e-06 | 6.2631e-06 | 8.6089e-05 | 0.0001057 | 9.477e-06 | 8.0548e-05 | 5.7643e-06 | 5.0927e-06 | 0.00026096 | 4.5973e-05 | 1.7463e-06 | 0 | 0 | 6.7087e-05 | 3.0468e-05 | 0.00010289 | 0 | 5.0113e-05 | 4.4614e-05 | 8.8042e-05 | 9.2127e-05 | 0 | 1.7524e-07 | 8.7619e-08 | 1.2391e-07
1196 | C17H33NH | 252.2686 | 1.0566e-06 | 1.6314e-07 | 4.8634e-06 | 4.6199e-07 | 2.2699e-06 | 5.7028e-05 | 1.0974e-05 | 2.2627e-05 | 1.0326e-05 | 2.0043e-05 | 0.00021959 | 0.00033933 | 0 | 0.00014618 | 0 | 1.2144e-05 | 0.00072987 | 3.704e-05 | 2.1018e-05 | 5.6099e-05 | 1.1472e-05 | 0.00018631 | 5.2775e-05 | 0.00026264 | 3.3786e-05 | 0.00013388 | 0.00010943 | 0.00023881 | 0.00026439 | 5.0062e-06 | 2.8789e-06 | 3.9426e-06 | 1.5042e-06
1197 | C12H12O6H | 253.0707 | 2.8308e-06 | 0 | 5.6987e-06 | 7.7972e-06 | 6.1433e-06 | 0.00065559 | 0.00011301 | 0.00026582 | 0.00010672 | 0.00023472 | 5.6007e-06 | 1.7158e-05 | 7.9552e-05 | 1.3291e-05 | 4.9564e-06 | 5.15e-06 | 1.0873e-05 | 3.3042e-05 | 0.00034194 | 0 | 0 | 3.4103e-05 | 7.799e-06 | 0.00012862 | 0 | 4.263e-05 | 5.9152e-05 | 3.3447e-05 | 7.4115e-05 | 0 | 0 | 0 | 0
1198 | C13H16O5H | 253.1071 | 2.6593e-07 | 2.8517e-07 | 2.0947e-06 | 1.0421e-05 | 2.2921e-06 | 9.3568e-05 | 1.8154e-05 | 3.7137e-05 | 1.966e-05 | 3.1878e-05 | 2.486e-05 | 2.4052e-05 | 9.0822e-05 | 0 | 0 | 0 | 0 | 1.755e-05 | 0 | 0 | 4.1039e-05 | 4.6578e-05 | 0 | 5.8499e-06 | 2.0519e-05 | 1.8237e-05 | 2.0772e-05 | 2.1634e-05 | 2.3505e-05 | 6.1918e-07 | 2.0639e-07 | 4.1279e-07 | 2.9188e-07
1199 | C14H20O4H | 253.1434 | 1.6363e-06 | 5.9583e-07 | 1.3429e-06 | 7.5764e-06 | 3.0969e-06 | 0.00029906 | 5.2218e-05 | 0.00012095 | 5.0236e-05 | 0.00010642 | 8.1589e-05 | 0.00017661 | 1.5415e-05 | 3.861e-05 | 0 | 5.9701e-05 | 0.00022129 | 0.00014859 | 7.7511e-06 | 0 | 0 | 9.1205e-05 | 3.277e-05 | 0.00012588 | 0 | 6.2464e-05 | 5.666e-05 | 0.00010533 | 9.0277e-05 | 0 | 7.7456e-08 | 3.8728e-08 | 5.477e-08
1200 | C15H24O3H | 253.1798 | 5.1101e-06 | 2.6867e-06 | 1.2972e-05 | 2.6922e-05 | 1.7559e-05 | 0.00027228 | 5.6255e-05 | 0.00010619 | 5.8974e-05 | 9.1501e-05 | 0.0005631 | 0.00098156 | 5.3603e-05 | 0.00021814 | 0 | 0.00029163 | 0.0021769 | 0.0005122 | 0 | 5.4744e-05 | 0 | 0.00053276 | 0.00016992 | 0.00089638 | 2.7372e-05 | 0.00040661 | 0.00038971 | 0.00072084 | 0.00077378 | 0 | 2.809e-06 | 1.4045e-06 | 1.9863e-06
1201 | C19H24H | 253.1951 | 5.7587e-06 | 2.785e-06 | 1.0303e-05 | 1.5588e-05 | 4.7615e-06 | 0.00037784 | 6.9507e-05 | 0.00015112 | 6.8003e-05 | 0.00013253 | 0.0013526 | 0.0024792 | 3.9304e-05 | 0.0007829 | 0 | 0.00036463 | 0.0068892 | 0.00099332 | 7.0096e-05 | 0 | 0 | 0.0012903 | 0.00038251 | 0.0026509 | 0 | 0.0010809 | 0.0011782 | 0.0019777 | 0.0024451 | 0 | 7.5309e-06 | 3.7655e-06 | 5.3252e-06
1202 | C16H28O2H | 253.2162 | 2.8434e-06 | 1.2399e-06 | 4.5904e-06 | 1.512e-05 | 2.7083e-06 | 0.00021211 | 3.9768e-05 | 8.4577e-05 | 4.0632e-05 | 7.3506e-05 | 0.0010562 | 0.00073642 | 0.0002131 | 0.0006747 | 7.773e-05 | 0.00030333 | 0.0034825 | 0.00051651 | 7.2561e-05 | 0 | 0 | 0.00066856 | 0.00035192 | 0.0013572 | 0 | 0.00059442 | 0.0005772 | 0.0010238 | 0.0012008 | 0 | 4.977e-06 | 2.4885e-06 | 3.5192e-06
1203 | C17H32OH | 253.2526 | 6.6774e-06 | 2.6318e-06 | 9.7936e-06 | 3.5556e-05 | 7.1672e-06 | 0.00022514 | 4.7828e-05 | 8.7665e-05 | 5.3192e-05 | 7.4806e-05 | 0.0051306 | 0.0075966 | 2.4913e-05 | 0.003175 | 0 | 0.00015181 | 0.015615 | 0.0011561 | 0.00010987 | 0.00024353 | 0 | 0.0042507 | 0.0011089 | 0.005627 | 0.00012176 | 0.0027771 | 0.0025902 | 0.0052171 | 0.0058001 | 0 | 1.2512e-05 | 6.2561e-06 | 8.8474e-06
1204 | C18H36H | 253.289 | 0.00015253 | 6.4781e-05 | 0.00024077 | 0.00042946 | 7.9841e-05 | 0.0024498 | 0.00056953 | 0.00093075 | 0.00062683 | 0.00079304 | 0.024573 | 0.04378 | 0.00034399 | 0.012728 | 0.0002064 | 0.0016774 | 0.097865 | 0.0040301 | 0.00080824 | 0.0045173 | 0 | 0.022899 | 0.0048706 | 0.034235 | 0.0022586 | 0.016066 | 0.015196 | 0.029918 | 0.035823 | 0.00030991 | 0.00022573 | 0.00026782 | 5.9523e-05
1205 | C10H7NO7H | 254.0295 | 8.8962e-07 | 3.2552e-07 | 1.3546e-06 | 1.4961e-06 | 4.2478e-06 | 0.00013332 | 2.3605e-05 | 5.3765e-05 | 2.219e-05 | 4.7537e-05 | 2.5086e-06 | 0 | 4.3245e-06 | 1.3735e-05 | 2.9432e-06 | 6.4028e-06 | 0.00028354 | 0 | 5.7552e-05 | 0 | 5.1114e-05 | 2.2777e-06 | 7.6936e-06 | 0.0001137 | 2.5557e-05 | 3.7307e-05 | 5.189e-05 | 5.2378e-05 | 0.00010229 | 1.109e-06 | 3.8708e-07 | 7.4803e-07 | 5.1047e-07
1206 | C11H11NO6H | 254.0659 | 1.3163e-06 | 9.6573e-07 | 9.0711e-07 | 8.7666e-08 | 2.0175e-06 | 3.9892e-06 | 1.5473e-06 | 1.3503e-06 | 1.2215e-06 | 1.3986e-06 | 6.1518e-06 | 1.2206e-05 | 1.5398e-06 | 7.0017e-06 | 7.7921e-07 | 1.5426e-06 | 6.4584e-05 | 0 | 6.2186e-06 | 5.3877e-06 | 2.7527e-05 | 6.6325e-06 | 3.1078e-06 | 2.3601e-05 | 1.6457e-05 | 1.245e-05 | 9.3366e-06 | 1.6626e-05 | 2.2116e-05 | 0 | 3.2363e-07 | 1.6182e-07 | 2.2884e-07
1207 | C12H15NO5H | 254.1023 | 3.4003e-07 | 2.4601e-07 | 5.6381e-07 | 2.305e-06 | 7.4954e-07 | 1.5284e-05 | 3.2481e-06 | 5.9442e-06 | 3.5858e-06 | 5.0754e-06 | 1.2783e-05 | 1.968e-05 | 0 | 1.3893e-05 | 3.8795e-06 | 7.6462e-06 | 0.00012803 | 0 | 0 | 1.8658e-06 | 1.9034e-05 | 1.0821e-05 | 8.4729e-06 | 4.2677e-05 | 1.045e-05 | 1.8105e-05 | 1.6414e-05 | 2.8495e-05 | 4.4799e-05 | 1.008e-06 | 3.9068e-07 | 6.9934e-07 | 4.365e-07
1208 | C13H19NO4H | 254.1387 | 1.695e-07 | 8.1213e-08 | 4.9476e-07 | 7.5677e-08 | 5.3857e-07 | 2.3676e-05 | 4.1726e-06 | 9.5567e-06 | 3.8765e-06 | 8.471e-06 | 1.8664e-05 | 7.8804e-06 | 0 | 5.1276e-06 | 0 | 0 | 0.00025866 | 0 | 5.1648e-06 | 0 | 0 | 8.8481e-06 | 1.7092e-06 | 8.7942e-05 | 0 | 2.4625e-05 | 4.2385e-05 | 4.6702e-05 | 9.4361e-05 | 4.799e-07 | 1.5997e-07 | 3.1993e-07 | 2.2623e-07
1209 | C14H23NO3H | 254.1751 | 1.514e-06 | 1.0783e-06 | 1.8738e-06 | 5.3207e-06 | 7.9356e-07 | 4.7798e-05 | 9.7297e-06 | 1.8722e-05 | 1.0221e-05 | 1.6176e-05 | 2.5421e-05 | 2.6067e-05 | 0 | 3.3914e-05 | 0 | 2.1706e-06 | 0.00041872 | 0 | 2.4511e-06 | 0 | 0 | 1.7163e-05 | 1.2028e-05 | 0.00014039 | 0 | 4.2395e-05 | 6.5725e-05 | 7.7265e-05 | 0.0001519 | 1.1745e-07 | 1.2727e-07 | 1.2236e-07 | 6.9412e-09
1210 | C15H27NO2H | 254.2115 | 4.675e-07 | 8.3691e-08 | 1.3925e-06 | 1.6462e-07 | 7.8043e-07 | 3.2873e-05 | 5.9602e-06 | 1.3193e-05 | 5.5531e-06 | 1.1695e-05 | 3.6501e-05 | 3.5761e-05 | 0 | 7.5304e-05 | 4.7043e-06 | 2.9892e-05 | 0.00047792 | 0 | 0 | 0 | 0 | 2.4087e-05 | 3.6634e-05 | 0.00015931 | 0 | 5.5007e-05 | 7.1175e-05 | 9.2204e-05 | 0.00017158 | 0 | 7.9515e-08 | 3.9758e-08 | 5.6226e-08
1211 | C16H31NOH | 254.2478 | 4.4469e-07 | 1.4712e-07 | 1.5462e-06 | 2.4542e-06 | 5.4882e-07 | 2.9652e-05 | 5.7989e-06 | 1.1717e-05 | 6.0244e-06 | 1.0133e-05 | 0.00010167 | 0.00012311 | 0 | 8.5003e-05 | 0 | 6.4812e-06 | 0.00037727 | 8.9578e-06 | 3.1244e-06 | 0 | 0 | 7.4926e-05 | 3.0495e-05 | 0.00012978 | 0 | 5.8801e-05 | 5.6443e-05 | 0.00010792 | 0.00013552 | 0 | 3.9748e-07 | 1.9874e-07 | 2.8106e-07
1212 | C17H35NH | 254.2842 | 3.0168e-06 | 2.1859e-06 | 1.4202e-06 | 4.0114e-06 | 1.6821e-06 | 6.7752e-05 | 1.3345e-05 | 2.6671e-05 | 1.2892e-05 | 2.3481e-05 | 4.6395e-05 | 0.00016192 | 0 | 9.9924e-05 | 0 | 3.4932e-05 | 0.0010031 | 0 | 2.8955e-06 | 4.2701e-05 | 0 | 6.9438e-05 | 4.4952e-05 | 0.00033533 | 2.1351e-05 | 0.00011777 | 0.00014636 | 0.00020257 | 0.00036003 | 3.7128e-06 | 2.4306e-06 | 3.0717e-06 | 9.0667e-07
1213 | C12H14O6H | 255.0863 | 9.6651e-09 | 9.5765e-08 | 1.0633e-06 | 4.1897e-06 | 2.1427e-06 | 8.5267e-06 | 2.6713e-06 | 3.2611e-06 | 3.6368e-06 | 2.7065e-06 | 1.0332e-05 | 0 | 6.2014e-06 | 8.2314e-06 | 0 | 2.6783e-06 | 0.00022 | 0 | 0 | 7.62e-07 | 0 | 5.5112e-06 | 3.6366e-06 | 7.3332e-05 | 3.81e-07 | 2.0715e-05 | 3.5142e-05 | 3.7689e-05 | 8.0596e-05 | 4.1933e-07 | 1.3978e-07 | 2.7955e-07 | 1.9767e-07
1214 | C13H18O5H | 255.1227 | 3.2711e-06 | 5.8006e-06 | 1.8884e-06 | 7.4716e-07 | 1.5749e-06 | 6.3913e-05 | 1.2866e-05 | 2.507e-05 | 1.1155e-05 | 2.2644e-05 | 3.5546e-05 | 0 | 8.6931e-05 | 0 | 0 | 4.0529e-06 | 0.00075598 | 0 | 0 | 0 | 7.0762e-05 | 4.0826e-05 | 1.351e-06 | 0.00025199 | 3.5381e-05 | 8.2388e-05 | 0.00011441 | 0.00013832 | 0.00027372 | 0 | 6.6773e-08 | 3.3387e-08 | 4.7216e-08
1215 | C14H22O4H | 255.1591 | 2.6387e-06 | 4.3002e-06 | 2.0079e-06 | 5.2079e-07 | 3.0458e-06 | 2.4418e-05 | 6.1553e-06 | 9.0329e-06 | 5.1207e-06 | 8.3863e-06 | 1.8298e-05 | 0 | 3.9614e-06 | 2.6199e-05 | 0 | 9.8777e-06 | 0.00014736 | 0 | 1.9314e-05 | 7.8751e-06 | 3.0641e-05 | 7.4199e-06 | 1.2026e-05 | 5.5559e-05 | 1.9258e-05 | 2.3566e-05 | 2.1878e-05 | 3.2101e-05 | 5.1369e-05 | 0 | 0 | 0 | 0
1216 | C15H26O3H | 255.1955 | 5.6459e-06 | 2.3353e-06 | 2.3739e-05 | 5.3809e-05 | 1.2229e-05 | 0.00064026 | 0.000123 | 0.00025409 | 0.00012849 | 0.00021959 | 0.0017778 | 0.0029317 | 1.1728e-05 | 0.0011874 | 0 | 0.00063926 | 0.01266 | 0.0011817 | 5.5822e-06 | 0 | 0.00013851 | 0.0015737 | 0.00060888 | 0.0046156 | 6.9257e-05 | 0.0017169 | 0.0020302 | 0.0031017 | 0.0044613 | 2.8672e-06 | 1.8287e-05 | 1.0577e-05 | 1.0904e-05
1217 | C16H30O2H | 255.2319 | 7.1381e-06 | 2.6386e-06 | 1.4654e-05 | 9.111e-05 | 1.1375e-05 | 0.00073173 | 0.00014311 | 0.00029026 | 0.00015666 | 0.00024891 | 0.0029215 | 0.0043449 | 0.00010584 | 0.0018897 | 3.5092e-05 | 0.00070452 | 0.015049 | 0.0011442 | 3.9637e-05 | 0 | 0 | 0.0024574 | 0.00087645 | 0.0054111 | 0 | 0.0021862 | 0.0023783 | 0.004004 | 0.0053261 | 0 | 1.9094e-05 | 9.5472e-06 | 1.3502e-05
1218 | C17H34OH | 255.2682 | 5.5598e-06 | 2.8557e-07 | 2.2382e-06 | 6.0991e-06 | 4.478e-06 | 0.00027926 | 4.9653e-05 | 0.0001125 | 4.7037e-05 | 9.9318e-05 | 0.0037481 | 0.0051676 | 6.8738e-05 | 0.0019953 | 0 | 0.00031413 | 0.011262 | 0.00077332 | 0.00015082 | 0.00010419 | 0.0002137 | 0.0029948 | 0.00076982 | 0.0040619 | 0.00015894 | 0.0019964 | 0.0018388 | 0.0037233 | 0.0041398 | 0 | 1.1774e-05 | 5.8872e-06 | 8.3257e-06
1219 | C18H38H | 255.3046 | 7.0238e-07 | 2.2408e-08 | 1.1496e-07 | 1.9755e-07 | 1.0518e-06 | 6.8217e-05 | 1.1718e-05 | 2.7682e-05 | 1.083e-05 | 2.4549e-05 | 5.6682e-05 | 0.00013217 | 0 | 0.00018115 | 0 | 4.6672e-05 | 0.0018946 | 0 | 0 | 0 | 0 | 6.2951e-05 | 7.594e-05 | 0.00063152 | 0 | 0.0001926 | 0.00029449 | 0.00033916 | 0.000689 | 0 | 6.6853e-07 | 3.3427e-07 | 4.7272e-07
1220 | C10H9NO7H | 256.0452 | 7.8461e-07 | 7.3175e-07 | 1.1955e-07 | 9.8796e-09 | 3.1205e-07 | 3.6392e-05 | 6.3916e-06 | 1.47e-05 | 5.7543e-06 | 1.3114e-05 | 1.0181e-06 | 0 | 1.8086e-05 | 1.1355e-05 | 5.8873e-06 | 8.5162e-06 | 5.716e-05 | 0 | 1.1194e-05 | 3.4421e-06 | 3.3798e-06 | 6.3681e-06 | 8.5862e-06 | 2.2785e-05 | 3.4109e-06 | 1.0288e-05 | 8.597e-06 | 1.2092e-05 | 2.0182e-05 | 9.673e-07 | 4.24e-07 | 6.9565e-07 | 3.8417e-07
1221 | C11H13NO6H | 256.0816 | 1.9947e-07 | 1.0829e-07 | 2.9628e-07 | 7.8714e-07 | 5.3162e-07 | 2.4368e-05 | 4.3818e-06 | 9.7944e-06 | 4.249e-06 | 8.6042e-06 | 6.2452e-06 | 1.4312e-06 | 1.1266e-05 | 6.0612e-06 | 0 | 4.3649e-06 | 0 | 0 | 0 | 3.8125e-06 | 2.5767e-05 | 6.3142e-06 | 3.4754e-06 | 0 | 1.479e-05 | 6.1449e-06 | 6.3153e-06 | 4.7873e-06 | 6.8049e-06 | 3.0168e-07 | 1.1467e-07 | 2.0818e-07 | 1.3223e-07
1222 | C12H17NO5H | 256.118 | 2.1592e-07 | 1.9568e-07 | 1.5019e-07 | 3.1828e-07 | 2.7435e-07 | 1.4897e-05 | 2.6752e-06 | 5.9876e-06 | 2.5232e-06 | 5.2919e-06 | 1.5535e-05 | 7.674e-06 | 4.2952e-06 | 9.2162e-06 | 0 | 0 | 0.00011602 | 0 | 0 | 0 | 0 | 9.168e-06 | 3.0721e-06 | 3.8674e-05 | 0 | 1.2728e-05 | 1.7711e-05 | 2.3723e-05 | 4.1728e-05 | 0 | 0 | 0 | 0
1223 | C13H21NO4H | 256.1543 | 3.3933e-07 | 3.0142e-07 | 2.6646e-07 | 1.321e-07 | 5.8598e-07 | 1.2848e-05 | 2.4122e-06 | 5.1146e-06 | 2.2063e-06 | 4.5563e-06 | 2.0408e-05 | 0 | 8.3638e-06 | 1.0187e-05 | 2.7362e-06 | 5.8057e-06 | 9.3544e-05 | 6.5953e-06 | 1.0252e-05 | 0 | 4.1993e-05 | 9.5907e-06 | 6.2428e-06 | 3.6797e-05 | 2.0996e-05 | 1.8407e-05 | 1.3791e-05 | 2.4654e-05 | 3.2306e-05 | 6.4698e-07 | 3.2896e-07 | 4.8797e-07 | 2.2488e-07
1224 | C14H25NO3H | 256.1907 | 1.931e-05 | 1.4371e-05 | 6.8957e-06 | 6.2789e-06 | 1.5657e-06 | 7.3228e-05 | 2.0275e-05 | 2.6701e-05 | 1.6767e-05 | 2.4624e-05 | 7.2444e-05 | 9.2947e-05 | 1.5688e-05 | 6.7861e-05 | 0 | 1.4423e-05 | 0.00064856 | 6.9247e-05 | 0 | 0 | 0 | 6.036e-05 | 2.7428e-05 | 0.00023927 | 0 | 8.1764e-05 | 0.00010786 | 0.00014626 | 0.00022859 | 0 | 5.1462e-07 | 2.5731e-07 | 3.6389e-07
1225 | C15H29NO2H | 256.2271 | 1.7455e-06 | 2.0777e-06 | 4.8872e-06 | 1.0611e-05 | 2.3186e-06 | 0.00011479 | 2.2739e-05 | 4.522e-05 | 2.3682e-05 | 3.9108e-05 | 0.00015413 | 0.00027048 | 0 | 0.00011763 | 0 | 4.5263e-05 | 0.00070381 | 0.00011544 | 0 | 0 | 0 | 0.00014154 | 5.4296e-05 | 0.00027309 | 0 | 0.00011723 | 0.00011914 | 0.00021088 | 0.00024971 | 0 | 6.8944e-07 | 3.4472e-07 | 4.8751e-07
1226 | C16H33NOH | 256.2635 | 1.5524e-06 | 2.3176e-07 | 1.3272e-06 | 4.5374e-06 | 1.274e-06 | 9.4514e-05 | 1.7239e-05 | 3.7884e-05 | 1.7038e-05 | 3.3155e-05 | 9.7034e-05 | 9.6102e-05 | 0 | 9.559e-05 | 0 | 1.4924e-05 | 0.00038363 | 4.6542e-05 | 3.3691e-05 | 2.4607e-06 | 1.7461e-05 | 6.4378e-05 | 3.6838e-05 | 0.00015462 | 9.9611e-06 | 6.645e-05 | 6.2839e-05 | 0.00011088 | 0.00013104 | 0 | 1.7147e-06 | 8.5734e-07 | 1.2125e-06
1227 | C14H24O4H | 257.1747 | 3.0931e-07 | 3.4084e-07 | 6.2074e-07 | 5.7921e-06 | 1.5141e-06 | 5.2387e-05 | 1.0161e-05 | 2.0791e-05 | 1.0932e-05 | 1.7882e-05 | 1.3099e-05 | 0 | 1.6146e-05 | 7.1623e-06 | 1.1651e-05 | 1.1513e-05 | 3.6213e-05 | 0 | 1.1889e-06 | 0 | 0 | 9.7485e-06 | 1.0109e-05 | 1.2467e-05 | 0 | 8.0811e-06 | 5.5207e-06 | 1.0526e-05 | 1.2872e-05 | 0 | 0 | 0 | 0
1228 | C15H28O3H | 257.2111 | 1.0073e-05 | 4.7945e-06 | 2.9347e-05 | 0.00010687 | 2.4706e-05 | 0.00093742 | 0.00018553 | 0.0003702 | 0.00020019 | 0.00031784 | 0.0036788 | 0.0080924 | 6.012e-05 | 0.0020902 | 0 | 0.00097064 | 0.019625 | 0.0024429 | 0 | 0 | 0 | 0.0039437 | 0.0010203 | 0.0073561 | 0 | 0.00308 | 0.0033045 | 0.0057095 | 0.0070861 | 2.0313e-05 | 3.6992e-05 | 2.8652e-05 | 1.1794e-05
1229 | C16H32O2H | 257.2475 | 0 | 7.7931e-06 | 1.6285e-05 | 0.00039093 | 8.479e-06 | 0.00082562 | 0.00020818 | 0.00033906 | 0.00029847 | 0.00029899 | 0.001285 | 0.0037759 | 0 | 0.00083542 | 0 | 0.0001298 | 0.0074129 | 0.00095002 | 0 | 0 | 0 | 0.001687 | 0.00032174 | 0.0027876 | 0 | 0.0011991 | 0.001287 | 0.0022591 | 0.0027661 | 1.5411e-05 | 3.6332e-05 | 2.5872e-05 | 1.4793e-05
1230 | C17H36OH | 257.2839 | 3.329e-06 | 2.6243e-06 | 1.5669e-06 | 5.6564e-06 | 0 | 2.7481e-06 | 2.6541e-06 | 1.8818e-06 | 3.3458e-06 | 2.2716e-06 | 0 | 0 | 1.2132e-05 | 0 | 0 | 0 | 5.0647e-05 | 0 | 3.8256e-06 | 0 | 1.7689e-05 | 4.0441e-06 | 0 | 1.8157e-05 | 8.8443e-06 | 7.7614e-06 | 7.8168e-06 | 1.0279e-05 | 1.8356e-05 | 0 | 3.3544e-07 | 1.6772e-07 | 2.3719e-07
1231 | C9H7NO8H | 258.0244 | 7.02e-07 | 8.3134e-09 | 7.8284e-07 | 8.5771e-07 | 4.0063e-06 | 0.00020787 | 3.5704e-05 | 8.4354e-05 | 3.327e-05 | 7.4684e-05 | 2.5001e-06 | 0 | 0 | 7.5282e-06 | 0 | 0 | 9.9504e-05 | 0 | 2.6354e-05 | 0 | 9.1148e-05 | 8.3336e-07 | 2.5094e-06 | 4.1952e-05 | 4.5574e-05 | 2.2717e-05 | 2.4356e-05 | 2.4108e-05 | 3.9931e-05 | 1.3183e-06 | 4.3942e-07 | 8.7883e-07 | 6.2143e-07
1232 | C10H11NO7H | 258.0608 | 1.2983e-06 | 2.1404e-06 | 3.9373e-07 | 1.1377e-06 | 3.9421e-06 | 0.0006714 | 0.00011339 | 0.00027337 | 0.00010503 | 0.00024225 | 5.1644e-06 | 0 | 8.9e-06 | 8.6493e-06 | 3.4101e-06 | 1.1808e-05 | 0.00027413 | 0 | 0 | 0 | 0 | 4.6881e-06 | 7.9559e-06 | 9.1377e-05 | 0 | 2.6005e-05 | 4.3703e-05 | 4.5314e-05 | 0.00010066 | 0 | 0 | 0 | 0
1233 | C11H15NO6H | 258.0972 | 6.467e-07 | 1.5788e-07 | 1.135e-06 | 3.6088e-06 | 2.2721e-06 | 0.00010837 | 1.9365e-05 | 4.362e-05 | 1.8871e-05 | 3.8277e-05 | 7.8415e-06 | 0 | 1.7913e-06 | 5.2037e-06 | 0 | 0 | 0.00018179 | 0 | 4.9673e-06 | 0 | 0 | 3.2109e-06 | 1.7346e-06 | 6.2251e-05 | 0 | 1.6799e-05 | 3.033e-05 | 3.0878e-05 | 6.6704e-05 | 3.7786e-07 | 1.2595e-07 | 2.519e-07 | 1.7812e-07
1234 | C12H19NO5H | 258.1336 | 3.2473e-07 | 8.3659e-08 | 4.6266e-07 | 1.1585e-07 | 5.8165e-07 | 3.4718e-05 | 6.0477e-06 | 1.4047e-05 | 5.6049e-06 | 1.2454e-05 | 2.7752e-05 | 2.4445e-06 | 5.4267e-07 | 9.4718e-06 | 0 | 0 | 0.0002667 | 0 | 2.7663e-05 | 0 | 4.6133e-05 | 1.0246e-05 | 3.1573e-06 | 9.8121e-05 | 2.3067e-05 | 3.3648e-05 | 4.3765e-05 | 5.3628e-05 | 9.518e-05 | 3.8451e-07 | 1.2817e-07 | 2.5634e-07 | 1.8126e-07
1235 | C13H23NO4H | 258.17 | 1.1858e-07 | 8.3282e-09 | 3.3149e-07 | 9.8846e-08 | 1.6165e-06 | 1.5873e-05 | 3.0078e-06 | 6.3312e-06 | 2.8114e-06 | 5.6117e-06 | 1.6584e-05 | 0 | 1.9919e-06 | 1.5764e-05 | 0 | 6.5931e-06 | 0.00026094 | 0 | 4.4474e-07 | 0 | 0 | 6.1921e-06 | 7.4525e-06 | 8.7129e-05 | 0 | 2.5193e-05 | 4.1419e-05 | 4.5469e-05 | 9.5421e-05 | 0 | 0 | 0 | 0
1236 | C14H27NO3H | 258.2064 | 1.0443e-06 | 5.1453e-07 | 2.7957e-06 | 8.0944e-06 | 1.2055e-06 | 6.2618e-05 | 1.2712e-05 | 2.4607e-05 | 1.3889e-05 | 2.1068e-05 | 6.1955e-05 | 0.00016256 | 0 | 7.6663e-05 | 0 | 5.2713e-06 | 0.00066722 | 0 | 1.2491e-05 | 1.339e-05 | 7.9369e-05 | 7.484e-05 | 2.7312e-05 | 0.00022657 | 4.638e-05 | 9.3775e-05 | 9.0658e-05 | 0.00015676 | 0.00023542 | 0 | 6.7493e-07 | 3.3746e-07 | 4.7725e-07
1237 | C15H31NO2H | 258.2428 | 5.6665e-07 | 2.1187e-07 | 5.8237e-06 | 4.837e-06 | 2.7077e-06 | 8.101e-05 | 1.586e-05 | 3.1995e-05 | 1.6129e-05 | 2.7775e-05 | 0.00013997 | 0.00028153 | 0 | 0.00016349 | 1.7177e-05 | 8.7549e-05 | 0.0013617 | 0 | 9.4827e-06 | 0 | 0 | 0.0001405 | 8.9406e-05 | 0.00045707 | 0 | 0.00017174 | 0.00019888 | 0.00030161 | 0.00048605 | 6.3956e-06 | 3.6224e-06 | 5.009e-06 | 1.961e-06
1238 | C4Cl6H | 258.8204 | 9.1191e-07 | 2.5846e-07 | 5.616e-07 | 9.5591e-08 | 3.146e-06 | 0.00015037 | 2.589e-05 | 6.0991e-05 | 2.3905e-05 | 5.4105e-05 | 1.0608e-05 | 0 | 0 | 2.7177e-05 | 4.7079e-06 | 9.6269e-06 | 0.0005056 | 0 | 1.1287e-05 | 0 | 0 | 3.536e-06 | 1.3837e-05 | 0.0001723 | 0 | 4.7417e-05 | 8.3459e-05 | 8.3345e-05 | 0.00018583 | 1.3368e-06 | 8.2488e-07 | 1.0809e-06 | 3.6201e-07
1239 | C14H10O5H | 259.0601 | 5.0456e-06 | 1.3155e-05 | 1.5142e-06 | 6.0609e-06 | 2.5699e-05 | 0.0012971 | 0.00022476 | 0.00052541 | 0.00020798 | 0.00046594 | 6.6658e-05 | 3.1413e-05 | 0 | 2.7498e-06 | 0 | 0 | 1.9213e-05 | 8.9409e-05 | 0 | 0 | 0 | 3.2691e-05 | 9.1661e-07 | 3.6207e-05 | 0 | 1.7454e-05 | 1.968e-05 | 3.4628e-05 | 3.6116e-05 | 1.0201e-06 | 3.4002e-07 | 6.8004e-07 | 4.8086e-07
1240 | C15H14O4H | 259.0965 | 1.2794e-06 | 6.3338e-07 | 1.2421e-06 | 1.4267e-05 | 2.7502e-06 | 0.00021822 | 3.9732e-05 | 8.7593e-05 | 4.0507e-05 | 7.6191e-05 | 2.1688e-05 | 3.6584e-05 | 2.937e-06 | 0 | 0 | 0 | 4.7795e-05 | 1.2547e-05 | 4.1144e-05 | 0 | 1.0614e-05 | 2.0403e-05 | 0 | 3.3829e-05 | 5.3071e-06 | 1.4885e-05 | 1.5304e-05 | 2.3427e-05 | 1.8373e-05 | 0 | 8.9458e-09 | 4.4729e-09 | 6.3257e-09
1241 | C16H18O3H | 259.1329 | 4.2572e-07 | 4.2045e-08 | 1.0882e-06 | 4.1497e-07 | 3.5844e-06 | 8.9328e-05 | 1.5814e-05 | 3.6037e-05 | 1.4754e-05 | 3.1915e-05 | 2.5565e-05 | 5.7485e-05 | 1.0244e-05 | 4.2724e-07 | 3.8096e-06 | 1.6361e-05 | 1.2791e-05 | 5.6288e-05 | 6.3387e-05 | 0 | 7.6985e-05 | 3.1098e-05 | 6.8659e-06 | 4.4155e-05 | 3.8492e-05 | 3.0153e-05 | 1.6419e-05 | 3.4231e-05 | 2.4558e-05 | 0 | 6.4464e-09 | 3.2232e-09 | 4.5583e-09
1242 | C17H22O2H | 259.1693 | 1.3789e-06 | 2.6379e-07 | 1.4662e-06 | 5.3155e-07 | 3.3223e-06 | 0.00035476 | 6.0288e-05 | 0.00014427 | 5.5883e-05 | 0.00012784 | 1.8423e-05 | 1.2481e-05 | 9.4108e-06 | 9.567e-07 | 0 | 2.0126e-05 | 6.7069e-05 | 5.4566e-05 | 2.3351e-05 | 0 | 0.00012401 | 1.3438e-05 | 7.0274e-06 | 4.8329e-05 | 6.2006e-05 | 3.27e-05 | 2.6666e-05 | 3.4216e-05 | 3.3343e-05 | 0 | 0 | 0 | 0
1243 | C14H26O4H | 259.1904 | 1.7952e-06 | 3.6326e-08 | 1.2274e-06 | 6.4446e-08 | 7.2182e-06 | 0.00068855 | 0.00011648 | 0.00028027 | 0.00010781 | 0.00024841 | 7.9951e-05 | 8.4042e-05 | 4.9727e-05 | 4.167e-05 | 2.4116e-05 | 5.0793e-05 | 0.00045372 | 0.00010711 | 0 | 0 | 0 | 7.124e-05 | 3.886e-05 | 0.00018694 | 0 | 7.426e-05 | 8.0569e-05 | 0.00012299 | 0.00015464 | 1.134e-06 | 5.4201e-07 | 8.38e-07 | 4.1859e-07
1244 | C18H26OH | 259.2056 | 2.6732e-06 | 5.3332e-07 | 1.4684e-06 | 7.9751e-06 | 8.151e-06 | 0.00061581 | 0.0001061 | 0.00024973 | 0.00010018 | 0.00022052 | 0.00044835 | 0.00074476 | 2.3806e-05 | 0.00023426 | 0 | 5.6327e-05 | 0.001361 | 0.0003221 | 4.448e-06 | 0 | 0 | 0.00040564 | 9.6863e-05 | 0.00056253 | 0 | 0.00026626 | 0.00026255 | 0.00049496 | 0.00050557 | 0 | 3.8272e-07 | 1.9136e-07 | 2.7063e-07
1245 | C15H30O3H | 259.2268 | 7.0906e-06 | 3.9869e-06 | 8.9939e-06 | 6.1591e-05 | 1.5284e-05 | 0.00066063 | 0.00012626 | 0.00026266 | 0.00013271 | 0.00022699 | 0.0013763 | 0.0033399 | 8.2935e-05 | 0.001383 | 0 | 0.0003362 | 0.0063017 | 0.0017675 | 3.1336e-05 | 8.7755e-05 | 0 | 0.0015997 | 0.00057306 | 0.0027002 | 4.3877e-05 | 0.0012292 | 0.0011742 | 0.0021573 | 0.0022933 | 0 | 6.322e-06 | 3.161e-06 | 4.4704e-06
1246 | C19H30H | 259.242 | 1.5484e-05 | 7.9021e-06 | 0.00011917 | 0.00013137 | 4.6526e-05 | 0.0012697 | 0.00026502 | 0.00049489 | 0.00028277 | 0.00042405 | 0.0096118 | 0.019249 | 0.00019631 | 0.0040457 | 0 | 0.0014502 | 0.040925 | 0.004306 | 0.00015661 | 0.0011823 | 0 | 0.0096856 | 0.001832 | 0.015129 | 0.00059117 | 0.0068094 | 0.006854 | 0.012752 | 0.014987 | 0.00017928 | 0.0001194 | 0.00014934 | 4.2343e-05
1247 | C16H34O2H | 259.2632 | 5.1451e-06 | 2.4423e-06 | 1.2706e-05 | 3.7178e-05 | 1.022e-05 | 0.00048106 | 9.1459e-05 | 0.00019127 | 9.4395e-05 | 0.0001658 | 0.00080912 | 0.0018649 | 5.8482e-05 | 0.00079819 | 0 | 0.00021484 | 0.0039472 | 0.00069499 | 1.8609e-07 | 9.6835e-05 | 0 | 0.00091083 | 0.00033768 | 0.0015474 | 4.8417e-05 | 0.00071109 | 0.00066281 | 0.0012506 | 0.0014176 | 1.1282e-06 | 2.7665e-06 | 1.9473e-06 | 1.1584e-06
1248 | C8H5NO9H | 260.0037 | 1.5589e-06 | 1.2945e-06 | 8.505e-07 | 2.0604e-06 | 6.0188e-07 | 5.6509e-05 | 1.0479e-05 | 2.2556e-05 | 9.9667e-06 | 1.9911e-05 | 4.2314e-06 | 7.73e-06 | 5.1012e-07 | 8.7047e-06 | 3.147e-06 | 4.6063e-06 | 0.00010464 | 0 | 8.4271e-06 | 0 | 2.094e-05 | 4.1572e-06 | 5.486e-06 | 3.7688e-05 | 1.047e-05 | 1.445e-05 | 1.5728e-05 | 2.1038e-05 | 3.7029e-05 | 1.8532e-07 | 1.5111e-07 | 1.6822e-07 | 2.4185e-08
1249 | C9H9NO8H | 260.0401 | 4.9624e-07 | 6.3181e-07 | 5.1978e-07 | 1.906e-06 | 8.9971e-07 | 0.00012578 | 2.1705e-05 | 5.0988e-05 | 2.0524e-05 | 4.5012e-05 | 1.3757e-06 | 0 | 2.3152e-07 | 5.5396e-06 | 2.7539e-06 | 3.2211e-06 | 3.7392e-05 | 6.9945e-07 | 2.8183e-06 | 0 | 0 | 5.3575e-07 | 3.8382e-06 | 1.3637e-05 | 0 | 4.5027e-06 | 6.3215e-06 | 6.6744e-06 | 1.348e-05 | 6.3758e-07 | 2.1253e-07 | 4.2505e-07 | 3.0056e-07
1250 | C10H13NO7H | 260.0765 | 8.6989e-08 | 0 | 4.0288e-07 | 1.4448e-07 | 7.4678e-07 | 2.5539e-05 | 4.4866e-06 | 1.0317e-05 | 4.2021e-06 | 9.1279e-06 | 5.2157e-06 | 0 | 1.5971e-06 | 5.546e-06 | 0 | 0 | 4.0289e-05 | 0 | 4.5164e-06 | 0 | 0 | 2.2709e-06 | 1.8487e-06 | 1.4935e-05 | 0 | 4.7637e-06 | 6.8523e-06 | 8.0295e-06 | 1.447e-05 | 4.8567e-07 | 1.6189e-07 | 3.2378e-07 | 2.2895e-07
1251 | C11H17NO6H | 260.1129 | 3.58e-08 | 7.1096e-09 | 5.7531e-08 | 1.3309e-08 | 1.5895e-07 | 1.4588e-05 | 2.4767e-06 | 5.9334e-06 | 2.2964e-06 | 5.2575e-06 | 3.9726e-06 | 0 | 1.461e-05 | 0 | 0 | 0 | 3.1396e-05 | 0 | 5.0015e-06 | 4.9805e-06 | 1.9287e-05 | 6.1943e-06 | 0 | 1.2132e-05 | 1.2134e-05 | 7.6151e-06 | 5.7975e-06 | 8.8518e-06 | 1.1237e-05 | 0 | 0 | 0 | 0
1252 | C15H17NO3H | 260.1281 | 1.4627e-07 | 7.5219e-08 | 3.8401e-07 | 6.8944e-07 | 5.4598e-07 | 9.7546e-06 | 1.9326e-06 | 3.839e-06 | 1.9656e-06 | 3.334e-06 | 1.257e-05 | 3.6486e-05 | 8.475e-06 | 6.6144e-06 | 0 | 7.5971e-06 | 6.0857e-05 | 1.8562e-05 | 4.3068e-07 | 1.3488e-05 | 2.0189e-05 | 1.9177e-05 | 4.7372e-06 | 2.6617e-05 | 1.6838e-05 | 1.6842e-05 | 9.0834e-06 | 2.4244e-05 | 2.0158e-05 | 1.2252e-06 | 5.4807e-07 | 8.8666e-07 | 4.7883e-07
1253 | C12H21NO5H | 260.1493 | 5.3753e-07 | 5.8329e-07 | 4.4384e-07 | 6.9353e-08 | 3.0821e-07 | 1.4067e-05 | 2.6682e-06 | 5.5873e-06 | 2.3776e-06 | 5.0082e-06 | 1.3971e-05 | 9.4711e-06 | 2.3956e-05 | 5.8852e-06 | 0 | 0 | 0 | 3.7252e-06 | 6.7582e-06 | 0 | 0 | 1.58e-05 | 1.9617e-06 | 3.4945e-06 | 0 | 5.314e-06 | 7.1352e-06 | 7.6036e-06 | 7.4559e-06 | 0 | 1.6176e-07 | 8.0882e-08 | 1.1439e-07
1254 | C16H21NO2H | 260.1645 | 3.6109e-08 | 9.1389e-10 | 3.4062e-07 | 6.916e-08 | 1.0164e-06 | 1.2855e-05 | 2.3864e-06 | 5.1427e-06 | 2.2387e-06 | 4.5525e-06 | 6.5245e-06 | 0 | 1.6395e-05 | 0 | 1.1255e-05 | 1.0401e-05 | 9.1072e-05 | 9.8033e-06 | 0 | 0 | 0 | 7.6397e-06 | 7.2189e-06 | 3.3625e-05 | 0 | 1.2121e-05 | 1.4759e-05 | 1.8526e-05 | 3.2325e-05 | 0 | 0 | 0 | 0
1255 | C13H25NO4H | 260.1856 | 9.2268e-08 | 1.4676e-09 | 1.8739e-07 | 1.6717e-10 | 2.0886e-07 | 1.7369e-05 | 2.9766e-06 | 7.0515e-06 | 2.7545e-06 | 6.252e-06 | 1.1303e-05 | 1.0493e-05 | 2.6308e-05 | 3.4249e-06 | 1.9968e-06 | 7.4623e-06 | 2.1261e-05 | 0 | 1.3672e-06 | 0 | 0 | 1.6035e-05 | 4.2947e-06 | 7.5428e-06 | 0 | 6.9681e-06 | 6.7881e-06 | 1.0008e-05 | 9.0037e-06 | 0 | 0 | 0 | 0
1256 | C17H25NOH | 260.2009 | 1.7894e-07 | 6.4662e-08 | 2.4418e-07 | 8.0922e-07 | 3.2208e-07 | 2.0896e-05 | 3.7526e-06 | 8.4026e-06 | 3.6771e-06 | 7.3658e-06 | 2.2618e-05 | 6.0173e-05 | 1.2754e-08 | 1.7315e-05 | 0 | 7.1888e-06 | 9.7599e-05 | 2.8489e-06 | 4.904e-06 | 3.6267e-06 | 3.0562e-06 | 2.7601e-05 | 8.1679e-06 | 3.5117e-05 | 3.3414e-06 | 1.8557e-05 | 1.5226e-05 | 3.2662e-05 | 3.731e-05 | 3.0578e-07 | 1.0193e-07 | 2.0385e-07 | 1.4415e-07
1257 | C14H29NO3H | 260.222 | 3.1401e-07 | 2.9783e-07 | 9.0849e-07 | 4.5155e-06 | 4.6809e-07 | 2.1571e-05 | 4.6792e-06 | 8.433e-06 | 5.5205e-06 | 7.1406e-06 | 6.0245e-05 | 0.00013834 | 1.8814e-06 | 4.0239e-05 | 0 | 1.8305e-05 | 0.00031858 | 3.2244e-05 | 3.5703e-06 | 0 | 0 | 6.6821e-05 | 1.9515e-05 | 0.00011813 | 0 | 5.1117e-05 | 5.2755e-05 | 9.3588e-05 | 0.0001155 | 1.2694e-06 | 4.2314e-07 | 8.4628e-07 | 5.9841e-07
1258 | C18H29NH | 260.2373 | 1.5517e-06 | 8.4171e-07 | 1.9442e-06 | 1.7794e-05 | 4.1228e-06 | 0.00019294 | 3.6532e-05 | 7.6888e-05 | 3.8464e-05 | 6.6435e-05 | 0.000184 | 0.00029416 | 7.8192e-06 | 0.00024023 | 1.4712e-06 | 0.00010804 | 0.0011301 | 0.00017953 | 1.7842e-06 | 2.7669e-05 | 0 | 0.00016199 | 0.00011658 | 0.00043713 | 1.3834e-05 | 0.00018239 | 0.00018079 | 0.00030297 | 0.00038965 | 9.0428e-06 | 8.3868e-06 | 8.7148e-06 | 4.6388e-07
1259 | C14H12O5H | 261.0757 | 1.8454e-06 | 3.7263e-06 | 7.2266e-07 | 7.0361e-08 | 8.2402e-06 | 0.00041132 | 7.0987e-05 | 0.00016675 | 6.5213e-05 | 0.00014809 | 4.3383e-06 | 4.3653e-06 | 1.1762e-05 | 0 | 0 | 0 | 0.00023177 | 0 | 6.246e-06 | 0 | 6.5707e-05 | 6.8218e-06 | 0 | 7.9339e-05 | 3.2854e-05 | 2.9754e-05 | 3.5961e-05 | 4.3936e-05 | 8.3825e-05 | 9.5557e-07 | 3.1852e-07 | 6.3705e-07 | 4.5046e-07
1260 | C15H16O4H | 261.1121 | 0 | 0 | 0 | 1.0287e-06 | 0 | 1.7468e-05 | 3.0828e-06 | 7.0593e-06 | 3.136e-06 | 6.145e-06 | 3.1874e-06 | 2.1542e-05 | 0 | 0 | 0 | 0 | 5.6912e-05 | 0 | 0.00043448 | 0 | 0 | 8.2431e-06 | 0 | 0.0001638 | 0 | 4.301e-05 | 8.0618e-05 | 3.5165e-05 | 9.4103e-05 | 2.6607e-06 | 9.6094e-07 | 1.8108e-06 | 1.2019e-06
1261 | C16H20O3H | 261.1485 | 6.9224e-07 | 1.04e-07 | 2.0981e-06 | 7.7369e-07 | 7.5475e-06 | 8.7411e-05 | 1.6438e-05 | 3.4877e-05 | 1.5426e-05 | 3.0878e-05 | 2.7946e-05 | 0 | 0.00017166 | 0 | 0 | 0 | 0.00042107 | 0 | 6.1932e-05 | 0 | 0.00010481 | 6.6535e-05 | 0 | 0.000161 | 5.2405e-05 | 6.9985e-05 | 6.7088e-05 | 9.5699e-05 | 0.00015053 | 0 | 0 | 0 | 0
1262 | C17H24O2H | 261.1849 | 9.464e-07 | 2.7262e-07 | 1.3846e-06 | 2.1727e-07 | 1.8195e-06 | 9.4301e-05 | 1.649e-05 | 3.8125e-05 | 1.5248e-05 | 3.3822e-05 | 5.245e-05 | 0 | 4.8164e-05 | 3.6411e-05 | 3.6038e-05 | 6.9763e-05 | 0.00069022 | 0 | 0 | 0 | 0 | 3.3538e-05 | 4.7404e-05 | 0.00023007 | 0 | 7.7754e-05 | 0.00010348 | 0.00012648 | 0.00024917 | 0 | 5.3679e-07 | 2.6839e-07 | 3.7957e-07
1263 | C18H28OH | 261.2213 | 5.3712e-06 | 2.1466e-06 | 7.7518e-06 | 3.9445e-05 | 1.4596e-05 | 0.00061285 | 0.00011369 | 0.0002449 | 0.00011544 | 0.0002131 | 0.0016044 | 0.002972 | 4.1014e-05 | 0.00097816 | 0 | 0.00023551 | 0.0051992 | 0.0008543 | 7.8534e-05 | 0 | 0.00010986 | 0.0015391 | 0.00040455 | 0.002044 | 5.493e-05 | 0.0010107 | 0.00093593 | 0.0018528 | 0.0019432 | 0 | 5.7744e-06 | 2.8872e-06 | 4.0831e-06
1264 | C19H32H | 261.2577 | 3.6462e-05 | 1.4413e-05 | 0.0002894 | 0.00030773 | 0.00012769 | 0.0038464 | 0.00077035 | 0.001512 | 0.0008018 | 0.0013049 | 0.018732 | 0.036745 | 0.00034582 | 0.0095036 | 0 | 0.0028458 | 0.070475 | 0.0068656 | 0.00053808 | 0.00091697 | 0 | 0.018607 | 0.0041165 | 0.02596 | 0.00045848 | 0.012286 | 0.012022 | 0.023043 | 0.026271 | 0.00032252 | 0.00020724 | 0.00026488 | 8.151e-05
1265 | C8H7NO9H | 262.0193 | 3.8212e-07 | 1.159e-07 | 2.4533e-07 | 1.4685e-07 | 9.8835e-07 | 6.0482e-05 | 1.0393e-05 | 2.454e-05 | 9.6231e-06 | 2.1756e-05 | 4.4152e-06 | 1.0016e-05 | 0 | 6.2641e-06 | 8.7181e-07 | 5.4082e-06 | 0.00046389 | 0 | 0 | 0 | 0 | 4.8103e-06 | 4.1814e-06 | 0.00015463 | 0 | 4.0905e-05 | 7.5847e-05 | 7.5847e-05 | 0.00017111 | 0 | 0 | 0 | 0
1266 | C9H11NO8H | 262.0558 | 6.3974e-08 | 3.8629e-07 | 7.291e-08 | 3.0394e-08 | 4.9388e-07 | 2.2133e-05 | 3.8634e-06 | 8.9522e-06 | 3.542e-06 | 7.9553e-06 | 4.7667e-06 | 7.281e-06 | 6.4317e-06 | 8.5806e-06 | 0 | 6.2441e-06 | 7.6416e-06 | 0 | 3.5364e-06 | 0 | 1.3144e-05 | 6.1598e-06 | 4.9416e-06 | 3.726e-06 | 6.5722e-06 | 5.3499e-06 | 1.285e-06 | 5.4443e-06 | 3.5007e-06 | 5.82e-07 | 2.1695e-07 | 3.9948e-07 | 2.5813e-07
1267 | C10H15NO7H | 262.0921 | 3.6682e-07 | 6.1642e-07 | 3.125e-07 | 3.4809e-06 | 1.4247e-07 | 1.6547e-05 | 3.5776e-06 | 6.4767e-06 | 4.1563e-06 | 5.5275e-06 | 5.4321e-06 | 0 | 6.6191e-06 | 0 | 0 | 0 | 0.00022251 | 0 | 1.384e-05 | 0 | 0 | 4.017e-06 | 0 | 7.8784e-05 | 0 | 2.07e-05 | 3.8769e-05 | 3.7371e-05 | 8.1696e-05 | 0 | 4.7193e-08 | 2.3597e-08 | 3.3371e-08
1268 | C14H15NO4H | 262.1074 | 7.7675e-09 | 9.4252e-08 | 1.957e-07 | 5.7008e-08 | 1.0482e-06 | 4.6323e-06 | 1.0059e-06 | 1.8186e-06 | 9.4371e-07 | 1.6147e-06 | 8.4366e-06 | 7.7728e-06 | 2.0927e-05 | 5.9251e-06 | 3.9673e-06 | 4.5121e-06 | 2.6398e-05 | 2.0465e-05 | 1.0261e-05 | 0 | 8.0575e-06 | 1.2379e-05 | 4.8015e-06 | 1.9041e-05 | 4.0287e-06 | 1.0062e-05 | 7.0726e-06 | 1.2808e-05 | 8.5716e-06 | 0 | 8.15e-09 | 4.075e-09 | 5.7629e-09
1269 | C11H19NO6H | 262.1285 | 1.2843e-07 | 5.5344e-08 | 1.1387e-06 | 9.759e-07 | 2.5755e-06 | 1.0461e-05 | 2.5558e-06 | 3.9785e-06 | 2.6527e-06 | 3.3997e-06 | 4.085e-06 | 0 | 1.553e-06 | 6.98e-06 | 8.1568e-07 | 8.6953e-06 | 1.8434e-05 | 0 | 7.8623e-06 | 1.0549e-05 | 2.8911e-05 | 1.8793e-06 | 5.497e-06 | 8.7655e-06 | 1.973e-05 | 8.968e-06 | 7.7064e-06 | 7.347e-06 | 8.771e-06 | 6.3749e-07 | 2.125e-07 | 4.2499e-07 | 3.0052e-07
1270 | C15H19NO3H | 262.1438 | 6.1655e-08 | 1.0004e-07 | 5.1317e-07 | 1.4762e-06 | 5.7643e-08 | 5.4962e-06 | 1.2842e-06 | 2.1342e-06 | 1.5898e-06 | 1.7918e-06 | 5.7238e-06 | 3.4273e-05 | 9.864e-06 | 0 | 0 | 0 | 0.00019872 | 0 | 5.1143e-06 | 2.5198e-06 | 6.9586e-05 | 1.662e-05 | 0 | 6.7945e-05 | 3.6053e-05 | 3.0155e-05 | 2.9186e-05 | 4.454e-05 | 7.0598e-05 | 0 | 1.0275e-08 | 5.1374e-09 | 7.2653e-09
1271 | C12H23NO5H | 262.1649 | 4.3759e-08 | 2.0911e-08 | 9.3412e-08 | 2.9437e-07 | 6.3411e-08 | 9.3111e-07 | 2.4116e-07 | 3.5207e-07 | 2.9886e-07 | 2.9522e-07 | 4.1509e-06 | 1.6559e-05 | 1.2101e-05 | 0 | 0 | 0 | 3.6008e-05 | 0 | 2.2317e-06 | 0 | 0 | 1.0937e-05 | 0 | 1.2747e-05 | 0 | 5.921e-06 | 6.8767e-06 | 1.0517e-05 | 1.3309e-05 | 1.7014e-07 | 5.6712e-08 | 1.1342e-07 | 8.0203e-08
1272 | C16H23NO2H | 262.1801 | 3.6755e-08 | 0 | 2.0896e-07 | 3.1397e-08 | 3.66e-07 | 9.2257e-06 | 1.6448e-06 | 3.7165e-06 | 1.5363e-06 | 3.2911e-06 | 1.6903e-06 | 1.3192e-05 | 0 | 2.7696e-06 | 1.0131e-06 | 1.4222e-06 | 3.798e-05 | 0 | 0 | 0 | 0 | 4.9608e-06 | 1.735e-06 | 1.266e-05 | 0 | 4.8389e-06 | 5.6045e-06 | 8.7745e-06 | 1.4012e-05 | 6.2821e-07 | 2.094e-07 | 4.1881e-07 | 2.9614e-07
1273 | C13H27NO4H | 262.2013 | 8.3057e-08 | 5.5047e-08 | 1.1588e-07 | 8.6584e-07 | 1.982e-07 | 9.0018e-06 | 1.72e-06 | 3.5803e-06 | 1.8165e-06 | 3.0914e-06 | 2.1494e-06 | 7.1666e-06 | 1.4143e-06 | 6.6306e-06 | 0 | 0 | 0.00018241 | 0 | 0 | 1.6071e-06 | 3.2433e-05 | 3.5768e-06 | 2.2102e-06 | 6.0802e-05 | 1.702e-05 | 2.0902e-05 | 2.7427e-05 | 3.3054e-05 | 6.6061e-05 | 2.5948e-07 | 1.5169e-07 | 2.0558e-07 | 7.622e-08
1274 | C17H27NOH | 262.2166 | 2.9102e-07 | 1.1746e-07 | 1.9157e-07 | 1.1134e-06 | 8.7036e-07 | 3.7018e-05 | 6.6003e-06 | 1.4907e-05 | 6.3775e-06 | 1.3105e-05 | 6.5312e-05 | 0.00013237 | 7.3798e-06 | 8.0257e-05 | 0 | 2.5298e-05 | 0.00032353 | 1.128e-05 | 0 | 0 | 0 | 6.8355e-05 | 3.5185e-05 | 0.0001116 | 0 | 5.3786e-05 | 4.7589e-05 | 9.341e-05 | 0.00011634 | 1.2118e-06 | 7.5318e-07 | 9.825e-07 | 3.2432e-07
1275 | C18H31NH | 262.2529 | 1.0827e-06 | 4.0031e-07 | 2.7424e-06 | 6.8113e-06 | 2.708e-06 | 0.00014377 | 2.6252e-05 | 5.7613e-05 | 2.6099e-05 | 5.0344e-05 | 9.2501e-05 | 0.00024607 | 0 | 0.00022134 | 0 | 3.8254e-05 | 0.0011115 | 0 | 0 | 7.1028e-06 | 0 | 0.00011286 | 8.6533e-05 | 0.00037051 | 3.5514e-06 | 0.00014336 | 0.00015844 | 0.00024595 | 0.00039746 | 4.3916e-06 | 3.0065e-06 | 3.699e-06 | 9.7941e-07
1276 | C14H14O5H | 263.0914 | 0 | 4.7007e-07 | 4.0912e-06 | 1.607e-05 | 2.6027e-06 | 1.9145e-05 | 7.0631e-06 | 8.3567e-06 | 1.0992e-05 | 8.0772e-06 | 8.375e-06 | 1.7637e-05 | 6.0294e-05 | 0 | 0 | 0 | 0 | 0 | 7.7009e-05 | 3.1796e-05 | 0.00013633 | 2.8769e-05 | 0 | 2.567e-05 | 8.4063e-05 | 3.4625e-05 | 3.5391e-05 | 2.4943e-05 | 3.8399e-05 | 4.1165e-06 | 2.002e-06 | 3.0592e-06 | 1.4952e-06
1277 | C15H18O4H | 263.1278 | 1.233e-06 | 5.743e-06 | 4.8582e-06 | 0.00024152 | 0 | 0.0002896 | 9.0493e-05 | 0.00013647 | 0.00014861 | 0.00013801 | 0 | 0 | 8.961e-07 | 0 | 0 | 0 | 3.9949e-05 | 0 | 1.9802e-05 | 0 | 0 | 2.987e-07 | 0 | 1.9917e-05 | 0 | 5.0539e-06 | 9.9097e-06 | 7.3283e-06 | 1.4889e-05 | 0 | 4.9145e-07 | 2.4572e-07 | 3.4751e-07
1278 | C16H22O3H | 263.1642 | 3.1527e-07 | 4.7174e-07 | 3.1328e-06 | 1.7615e-05 | 0 | 9.1334e-06 | 5.1114e-06 | 7.0298e-06 | 9.5266e-06 | 8.6826e-06 | 4.701e-05 | 0 | 9.734e-05 | 0 | 0 | 3.0064e-05 | 0.00079959 | 2.1968e-05 | 0 | 0 | 0.00023403 | 4.8117e-05 | 1.0021e-05 | 0.00027385 | 0.00011702 | 0.00011225 | 0.00011648 | 0.00016287 | 0.00028553 | 0 | 2.8836e-06 | 1.4418e-06 | 2.039e-06
1279 | C17H26O2H | 263.2006 | 1.1485e-06 | 5.8509e-07 | 1.2219e-06 | 7.8689e-06 | 8.2587e-07 | 7.5062e-05 | 1.4452e-05 | 2.9822e-05 | 1.5363e-05 | 2.5731e-05 | 0.0001291 | 0 | 0 | 0.00011353 | 0 | 0.00022878 | 0.00095507 | 0 | 0 | 0 | 0 | 4.3034e-05 | 0.0001141 | 0.00031836 | 0 | 0.00011887 | 0.00014107 | 0.00018501 | 0.00034356 | 4.2037e-05 | 4.3247e-05 | 4.2642e-05 | 8.5545e-07
1280 | C18H30OH | 263.2369 | 3.1456e-06 | 1.3262e-06 | 6.7783e-06 | 2.2193e-05 | 7.6916e-06 | 0.00021798 | 4.3186e-05 | 8.5948e-05 | 4.5747e-05 | 7.4044e-05 | 0.0016874 | 0.0024573 | 2.5002e-05 | 0.00093868 | 0 | 0.00015206 | 0.0049748 | 0.00067662 | 0 | 0 | 0 | 0.0013899 | 0.00036358 | 0.0018838 | 0 | 0.00090932 | 0.00087659 | 0.0017109 | 0.0018425 | 0 | 2.5929e-06 | 1.2964e-06 | 1.8334e-06
1281 | C19H34H | 263.2733 | 2.3946e-05 | 1.983e-05 | 0.00023767 | 0.0002036 | 9.1198e-05 | 0.0023388 | 0.00048583 | 0.00091223 | 0.00050896 | 0.00078505 | 0.01202 | 0.021282 | 0.00018369 | 0.0055564 | 0 | 0.0010861 | 0.037607 | 0.0021058 | 0.00039429 | 0.0009344 | 0 | 0.011162 | 0.0022142 | 0.013369 | 0.0004672 | 0.0068032 | 0.0064113 | 0.012915 | 0.014377 | 0.00027679 | 0.00013908 | 0.00020793 | 9.7375e-05
1282 | C11H5NO7H | 264.0139 | 9.1874e-07 | 9.1052e-07 | 2.6061e-07 | 2.0247e-06 | 4.0926e-07 | 2.6701e-05 | 5.2042e-06 | 1.055e-05 | 5.1674e-06 | 9.2356e-06 | 2.9422e-06 | 0 | 1.7772e-05 | 7.0286e-06 | 3.5366e-06 | 5.7397e-06 | 0.00044725 | 0 | 4.9017e-06 | 4.958e-06 | 2.4698e-05 | 6.9048e-06 | 5.4349e-06 | 0.00015072 | 1.4828e-05 | 4.4471e-05 | 7.0951e-05 | 7.4836e-05 | 0.00016371 | 4.8181e-07 | 3.2413e-07 | 4.0297e-07 | 1.1149e-07
1283 | C12H9NO6H | 264.0503 | 7.4461e-08 | 1.2713e-08 | 4.3863e-07 | 1.0863e-07 | 1.0367e-06 | 1.5206e-05 | 2.8128e-06 | 6.0833e-06 | 2.6422e-06 | 5.3832e-06 | 2.6702e-06 | 0 | 0 | 2.6091e-06 | 3.9927e-06 | 4.433e-06 | 0.00039138 | 0 | 0 | 1.3263e-06 | 9.4082e-06 | 8.9006e-07 | 3.6783e-06 | 0.00013046 | 5.3673e-06 | 3.5099e-05 | 6.3601e-05 | 6.3009e-05 | 0.00014445 | 0 | 0 | 0 | 0
1284 | C13H13NO5H | 264.0866 | 1.0613e-08 | 1.4234e-08 | 1.615e-09 | 3.4563e-08 | 1.6753e-07 | 1.3234e-05 | 2.2438e-06 | 5.3846e-06 | 2.0866e-06 | 4.7683e-06 | 5.3838e-06 | 0 | 0 | 6.052e-06 | 0 | 0 | 0.00043176 | 0 | 1.0584e-06 | 0 | 2.7447e-05 | 1.7946e-06 | 2.0173e-06 | 0.00014427 | 1.3724e-05 | 4.0452e-05 | 6.9438e-05 | 7.1174e-05 | 0.00015877 | 1.962e-07 | 1.7566e-07 | 1.8593e-07 | 1.452e-08
1285 | C14H17NO4H | 264.123 | 0 | 1.8465e-07 | 3.6209e-07 | 6.762e-06 | 0 | 5.8656e-06 | 2.1957e-06 | 3.2052e-06 | 3.8575e-06 | 3.5575e-06 | 4.9001e-06 | 0 | 2.8253e-05 | 6.8141e-06 | 0 | 0 | 0.00043826 | 0 | 0 | 0 | 0 | 1.1051e-05 | 2.2714e-06 | 0.00014609 | 0 | 3.9853e-05 | 7.0984e-05 | 7.2221e-05 | 0.00016141 | 0 | 0 | 0 | 0
1286 | C15H21NO3H | 264.1594 | 6.9821e-08 | 1.309e-08 | 1.7423e-07 | 2.1798e-08 | 2.9525e-07 | 4.7847e-06 | 8.9316e-07 | 1.9095e-06 | 8.3009e-07 | 1.6946e-06 | 1.1348e-05 | 0 | 4.8595e-06 | 1.1251e-05 | 6.2916e-06 | 6.1684e-06 | 0.00044537 | 0 | 3.2224e-06 | 2.3516e-06 | 2.4328e-05 | 5.4025e-06 | 7.9037e-06 | 0.00014953 | 1.334e-05 | 4.4044e-05 | 7.0402e-05 | 7.543e-05 | 0.00016284 | 0 | 1.2142e-07 | 6.071e-08 | 8.5857e-08
1287 | C16H25NO2H | 264.1958 | 1.1061e-07 | 2.9415e-08 | 1.0686e-07 | 3.9336e-08 | 2.1641e-07 | 1.9243e-05 | 3.2909e-06 | 7.8152e-06 | 3.0483e-06 | 6.9273e-06 | 9.3582e-06 | 0 | 8.3435e-06 | 9.4401e-06 | 0 | 1.6291e-05 | 0.000512 | 0 | 0 | 0 | 0 | 5.9006e-06 | 8.5771e-06 | 0.00017067 | 0 | 4.6286e-05 | 8.2997e-05 | 8.3574e-05 | 0.00018866 | 0 | 3.0252e-07 | 1.5126e-07 | 2.1391e-07
1288 | C17H29NOH | 264.2322 | 2.941e-07 | 5.6578e-08 | 8.2097e-07 | 1.8241e-07 | 9.7967e-07 | 4.0273e-05 | 7.1011e-06 | 1.6255e-05 | 6.6192e-06 | 1.4398e-05 | 2.602e-05 | 7.4382e-05 | 2.1381e-05 | 5.9477e-05 | 1.6349e-06 | 1.6496e-05 | 0.00036361 | 0 | 9.6412e-06 | 0 | 0 | 4.0594e-05 | 2.5869e-05 | 0.00012442 | 0 | 4.772e-05 | 5.3814e-05 | 8.0028e-05 | 0.00012908 | 9.1368e-07 | 5.7982e-07 | 7.4675e-07 | 2.3607e-07
1289 | C18H33NH | 264.2686 | 2.6045e-06 | 2.5592e-06 | 7.5341e-06 | 4.8979e-06 | 3.233e-06 | 0.00011641 | 2.2874e-05 | 4.5863e-05 | 2.2199e-05 | 4.0306e-05 | 7.7379e-05 | 0.00020915 | 0 | 0.00022942 | 0 | 3.8198e-05 | 0.0018701 | 0 | 1.8883e-05 | 0 | 0 | 9.5511e-05 | 8.9206e-05 | 0.00062965 | 0 | 0.00020359 | 0.00028737 | 0.00035579 | 0.00067541 | 6.8087e-06 | 3.955e-06 | 5.3819e-06 | 2.0179e-06
1290 | C5HF9O2H | 264.9906 | 0 | 1.2406e-06 | 2.0803e-06 | 3.2407e-05 | 5.3171e-06 | 0.0002068 | 4.1308e-05 | 8.1993e-05 | 4.6999e-05 | 6.9877e-05 | 0 | 0 | 0 | 0 | 0 | 0 | 0 | 0 | 0 | 0 | 0 | 0 | 0 | 0 | 0 | 0 | 0 | 0 | 0 | 0 | 0 | 0 | 0
1291 | C13H12O6H | 265.0707 | 3.2103e-07 | 2.3961e-07 | 1.6123e-06 | 3.9096e-06 | 3.1206e-06 | 4.0226e-05 | 8.2381e-06 | 1.574e-05 | 8.6869e-06 | 1.3537e-05 | 1.8108e-06 | 0 | 0 | 3.6128e-07 | 7.1469e-06 | 0 | 0.00014593 | 0 | 2.689e-05 | 0 | 0 | 6.036e-07 | 2.5027e-06 | 5.7606e-05 | 0 | 1.5178e-05 | 2.8306e-05 | 2.4841e-05 | 5.3458e-05 | 2.1598e-06 | 7.3665e-07 | 1.4482e-06 | 1.0063e-06
1292 | C14H16O5H | 265.1071 | 0 | 0 | 0 | 9.0654e-07 | 1.6674e-06 | 8.0366e-05 | 1.3823e-05 | 3.2606e-05 | 1.3059e-05 | 2.8787e-05 | 1.0438e-05 | 0 | 9.9406e-05 | 0 | 0 | 0 | 0 | 0 | 3.9832e-05 | 6.1467e-06 | 0.00017924 | 3.6615e-05 | 0 | 1.3277e-05 | 9.2692e-05 | 3.5646e-05 | 4.0932e-05 | 2.4705e-05 | 5.0955e-05 | 0 | 0 | 0 | 0
1293 | C15H20O4H | 265.1434 | 0.00016883 | 0.00014064 | 7.0758e-06 | 8.189e-06 | 0.00010213 | 0.01209 | 0.0020861 | 0.0049011 | 0.0018998 | 0.00436 | 0.00030127 | 0.0013367 | 0.00050469 | 0.00016852 | 1.4917e-05 | 3.3162e-05 | 4.8947e-05 | 0.0041562 | 0 | 0 | 0 | 0.00071422 | 7.2198e-05 | 0.0014017 | 0 | 0.00054704 | 0.000654 | 0.00084848 | 0.0013343 | 0 | 3.0194e-05 | 1.5097e-05 | 2.135e-05
1294 | C16H24O3H | 265.1798 | 1.2839e-05 | 1.5834e-06 | 3.0492e-05 | 2.0897e-06 | 5.3993e-05 | 0.0021686 | 0.00037826 | 0.00087729 | 0.00035055 | 0.00077786 | 0.00053737 | 0.00062272 | 3.1859e-05 | 0.00022388 | 2.9374e-05 | 0.0003211 | 0.0034095 | 0.0010107 | 0 | 0 | 0.00025093 | 0.00039732 | 0.00019145 | 0.0014734 | 0.00012547 | 0.00054691 | 0.00062841 | 0.0009184 | 0.0011758 | 0 | 4.0286e-07 | 2.0143e-07 | 2.8486e-07
1295 | C17H28O2H | 265.2162 | 6.4801e-07 | 6.8547e-07 | 7.4473e-07 | 8.1206e-06 | 6.8061e-07 | 2.3534e-05 | 5.7355e-06 | 9.212e-06 | 7.3849e-06 | 7.8732e-06 | 0.00065474 | 0.00048938 | 0.00014875 | 0.00027569 | 0 | 0.00011841 | 0.0023336 | 0.00036541 | 7.815e-06 | 0 | 0 | 0.00043095 | 0.00013137 | 0.00090226 | 0 | 0.00036615 | 0.00040033 | 0.00066692 | 0.00081323 | 0 | 9.8101e-07 | 4.9051e-07 | 6.9368e-07
1296 | C18H32OH | 265.2526 | 7.8436e-07 | 4.2237e-07 | 1.1215e-05 | 5.755e-06 | 3.1891e-06 | 3.3061e-05 | 9.0711e-06 | 1.2403e-05 | 1.0231e-05 | 1.0259e-05 | 0.002192 | 0.0030783 | 3.1252e-05 | 0.0010516 | 0 | 7.7423e-05 | 0.0064667 | 0.00084266 | 0 | 0 | 0 | 0.0017672 | 0.00037633 | 0.0024364 | 0 | 0.001145 | 0.0011484 | 0.002193 | 0.0023954 | 0 | 2.6855e-06 | 1.3428e-06 | 1.8989e-06
1297 | C19H36H | 265.289 | 1.5797e-05 | 6.7167e-06 | 0.0001435 | 0.00016363 | 5.5689e-05 | 0.0011683 | 0.00025894 | 0.00045021 | 0.00028684 | 0.00038104 | 0.010572 | 0.018364 | 0.00016074 | 0.0033845 | 0 | 0 | 0.034125 | 0.0038294 | 0.00018288 | 0 | 0 | 0.0096991 | 0.0011282 | 0.012712 | 0 | 0.0058849 | 0.0062828 | 0.011585 | 0.012962 | 0.00018784 | 0.00010517 | 0.0001465 | 5.8456e-05
1298 | C11H7NO7H | 266.0295 | 1.0555e-08 | 1.0218e-08 | 3.531e-07 | 7.6046e-08 | 1.3526e-06 | 9.4775e-07 | 4.5837e-07 | 5.6528e-07 | 4.5594e-07 | 4.8972e-07 | 2.8979e-06 | 1.0886e-05 | 2.0393e-07 | 0 | 2.6337e-06 | 2.0863e-06 | 5.5967e-05 | 0 | 0 | 0 | 0 | 4.6626e-06 | 1.5733e-06 | 1.8656e-05 | 0 | 6.2229e-06 | 8.5117e-06 | 1.1453e-05 | 2.0269e-05 | 4.6695e-07 | 1.5565e-07 | 3.113e-07 | 2.2012e-07
1299 | C12H11NO6H | 266.0659 | 1.1889e-07 | 1.0911e-07 | 3.5455e-07 | 1.8873e-06 | 1.8162e-07 | 1.5825e-05 | 3.0793e-06 | 6.2813e-06 | 3.3512e-06 | 5.3923e-06 | 1.2464e-05 | 0 | 0 | 1.7422e-06 | 0 | 0 | 0 | 0 | 3.1386e-06 | 0 | 0 | 4.1547e-06 | 5.8072e-07 | 1.0462e-06 | 0 | 1.4454e-06 | 1.8562e-06 | 3.0849e-06 | 5.4439e-06 | 1.2428e-07 | 4.1427e-08 | 8.2853e-08 | 5.8586e-08
1300 | C13H15NO5H | 266.1023 | 3.7216e-07 | 1.67e-07 | 1.9466e-07 | 4.3995e-07 | 6.5239e-07 | 3.9697e-05 | 6.9205e-06 | 1.6058e-05 | 6.4768e-06 | 1.4208e-05 | 4.3155e-06 | 0 | 8.5367e-06 | 6.4338e-06 | 0 | 0 | 4.5298e-05 | 0 | 2.5556e-06 | 0 | 0 | 4.2841e-06 | 2.1446e-06 | 1.5951e-05 | 0 | 5.595e-06 | 7.1223e-06 | 9.0484e-06 | 1.6229e-05 | 0 | 0 | 0 | 0
1301 | C14H19NO4H | 266.1387 | 6.2777e-07 | 1.5287e-07 | 7.0072e-07 | 0 | 8.8658e-07 | 6.4475e-05 | 1.114e-05 | 2.613e-05 | 1.0258e-05 | 2.3196e-05 | 3.5051e-05 | 8.6988e-05 | 2.3656e-06 | 3.3032e-05 | 0 | 2.5561e-05 | 0 | 7.2382e-05 | 1.3769e-05 | 0 | 0 | 4.1468e-05 | 1.9531e-05 | 2.8717e-05 | 0 | 2.2429e-05 | 1.745e-05 | 3.3952e-05 | 3.5466e-05 | 1.4391e-06 | 8.8037e-07 | 1.1597e-06 | 3.9507e-07
1302 | C15H23NO3H | 266.1751 | 3.0737e-07 | 0 | 6.7589e-07 | 1.1993e-07 | 1.5324e-06 | 8.3414e-05 | 1.4342e-05 | 3.3843e-05 | 1.3313e-05 | 2.9988e-05 | 0.00014577 | 0.00010479 | 1.4325e-05 | 3.3624e-05 | 0 | 1.2593e-05 | 0.00016023 | 4.2896e-05 | 0 | 0 | 0 | 8.8295e-05 | 1.5406e-05 | 6.771e-05 | 0 | 4.2853e-05 | 4.1923e-05 | 8.4388e-05 | 7.5712e-05 | 1.0789e-05 | 5.8355e-06 | 8.3123e-06 | 3.5027e-06
1303 | C16H27NO2H | 266.2115 | 4.0675e-07 | 5.1682e-08 | 8.5785e-07 | 1.6444e-06 | 1.2993e-06 | 6.9073e-05 | 1.2222e-05 | 2.7857e-05 | 1.175e-05 | 2.4512e-05 | 4.324e-05 | 5.5699e-05 | 9.5168e-06 | 4.0215e-05 | 1.5444e-05 | 4.8104e-05 | 0.00023994 | 0.00011997 | 1.0526e-05 | 0 | 5.954e-05 | 3.6152e-05 | 3.4588e-05 | 0.00012348 | 2.977e-05 | 5.5997e-05 | 4.507e-05 | 7.898e-05 | 7.9676e-05 | 0 | 2.7727e-07 | 1.3864e-07 | 1.9606e-07
1304 | C17H31NOH | 266.2478 | 4.5357e-07 | 1.463e-07 | 8.8856e-07 | 2.1562e-06 | 1.4272e-06 | 4.8182e-05 | 8.8756e-06 | 1.9269e-05 | 8.7709e-06 | 1.6858e-05 | 4.9453e-05 | 9.4238e-05 | 1.0415e-05 | 4.2125e-05 | 5.4769e-07 | 9.7759e-06 | 0.0001793 | 8.3458e-05 | 1.0611e-05 | 0 | 0 | 5.1369e-05 | 1.7483e-05 | 9.1122e-05 | 0 | 3.9993e-05 | 4.0207e-05 | 6.8577e-05 | 6.4602e-05 | 0 | 1.9872e-08 | 9.9359e-09 | 1.4052e-08
1305 | C18H35NH | 266.2842 | 1.073e-06 | 5.6427e-07 | 9.3861e-07 | 1.0315e-05 | 2.1353e-06 | 0.00011157 | 2.11e-05 | 4.4477e-05 | 2.2189e-05 | 3.8449e-05 | 0.00013106 | 0.00021854 | 0 | 6.437e-05 | 0 | 0 | 0.00052228 | 3.3307e-05 | 5.9539e-06 | 0 | 0 | 0.00011653 | 2.1457e-05 | 0.00018718 | 0 | 8.1292e-05 | 8.6876e-05 | 0.00015658 | 0.00019118 | 3.5045e-06 | 1.8505e-06 | 2.6775e-06 | 1.1696e-06
1306 | C14H18O5H | 267.1227 | 3.8395e-05 | 2.8262e-05 | 2.4264e-06 | 4.0592e-06 | 3.3273e-05 | 0.0039744 | 0.00068013 | 0.0016139 | 0.0006238 | 0.0014334 | 0.00015044 | 0.00021805 | 3.336e-05 | 3.6538e-05 | 0 | 0 | 0.00025203 | 0.0011169 | 0 | 0 | 3.8272e-05 | 0.00013395 | 1.2179e-05 | 0.0004563 | 1.9136e-05 | 0.00015539 | 0.00020823 | 0.00025156 | 0.00034373 | 0 | 6.8715e-06 | 3.4357e-06 | 4.8589e-06
1307 | C15H22O4H | 267.1591 | 9.3451e-05 | 7.524e-05 | 1.7422e-05 | 1.1943e-06 | 5.3317e-05 | 0.0055407 | 0.00096356 | 0.0022426 | 0.0008743 | 0.0019969 | 0.00015568 | 0.00053661 | 0.00034524 | 0.00010293 | 0 | 0 | 0.00020766 | 0.0020855 | 0 | 0 | 0 | 0.00034585 | 3.431e-05 | 0.00076439 | 0 | 0.00028614 | 0.00035477 | 0.00043908 | 0.00064812 | 0 | 1.8071e-05 | 9.0355e-06 | 1.2778e-05
1308 | C16H26O3H | 267.1955 | 5.7677e-07 | 3.6211e-08 | 1.1917e-06 | 2.2756e-07 | 7.9614e-07 | 9.104e-06 | 1.9887e-06 | 3.5098e-06 | 1.8728e-06 | 3.1165e-06 | 0.00070979 | 0.0011677 | 0 | 0.00025443 | 0 | 0.00023507 | 0.0037415 | 0.00042331 | 1.1916e-05 | 0 | 1.1898e-05 | 0.00062581 | 0.00016317 | 0.0013923 | 5.9492e-06 | 0.0005468 | 0.00062202 | 0.0010168 | 0.001328 | 0 | 3.7926e-06 | 1.8963e-06 | 2.6818e-06
1309 | C17H30O2H | 267.2318 | 1.0915e-06 | 4.7139e-07 | 2.1574e-06 | 4.3127e-06 | 1.4926e-06 | 5.4838e-05 | 1.0727e-05 | 2.165e-05 | 1.1002e-05 | 1.8784e-05 | 0.00083367 | 0.00089364 | 0.00016061 | 0.00045048 | 3.2487e-05 | 0.00027665 | 0.0038124 | 0.00083062 | 3.7458e-05 | 0 | 0 | 0.00062931 | 0.00025321 | 0.0015602 | 0 | 0.00061067 | 0.00068377 | 0.0010759 | 0.0013159 | 0 | 4.5787e-06 | 2.2894e-06 | 3.2376e-06
1310 | C18H34OH | 267.2682 | 2.8949e-06 | 1.0017e-06 | 4.7442e-06 | 2.8896e-05 | 2.8939e-06 | 6.1317e-05 | 1.6958e-05 | 2.4123e-05 | 2.3239e-05 | 2.1001e-05 | 0.0028905 | 0.0041957 | 8.2944e-05 | 0.0012201 | 0 | 0 | 0.0098056 | 0.0012052 | 2.6855e-05 | 0 | 0 | 0.0023897 | 0.00040669 | 0.0036792 | 0 | 0.0016189 | 0.0017252 | 0.0031265 | 0.0035804 | 0 | 7.7508e-06 | 3.8754e-06 | 5.4806e-06
1311 | C19H38H | 267.3046 | 3.2997e-05 | 1.1104e-05 | 0.00012214 | 0.00029051 | 3.5632e-05 | 0.00077583 | 0.00021137 | 0.00029518 | 0.00027366 | 0.00024686 | 0.012714 | 0.023325 | 0.00014146 | 0.0035931 | 0 | 0 | 0.055904 | 0.0046383 | 3.3849e-05 | 0 | 0 | 0.01206 | 0.0011977 | 0.020192 | 0 | 0.0083625 | 0.0095721 | 0.016461 | 0.020513 | 0.0001773 | 0.00012682 | 0.00015206 | 3.5697e-05
1312 | C10H5NO8H | 268.0088 | 4.9069e-08 | 1.7688e-08 | 3.8393e-08 | 1.0894e-08 | 1.2982e-07 | 8.7304e-07 | 1.8648e-07 | 3.3903e-07 | 1.6917e-07 | 3.0407e-07 | 2.5191e-06 | 0 | 7.1647e-06 | 7.557e-06 | 0 | 5.5823e-06 | 3.3032e-05 | 0 | 0 | 1.8238e-06 | 3.0394e-05 | 3.2279e-06 | 4.3798e-06 | 1.1011e-05 | 1.6109e-05 | 8.6818e-06 | 6.0232e-06 | 8.8061e-06 | 1.2876e-05 | 0 | 0 | 0 | 0
1313 | C11H9NO7H | 268.0452 | 1.5561e-06 | 1.4002e-06 | 5.07e-07 | 3.1468e-07 | 4.1619e-07 | 1.046e-06 | 8.7337e-07 | 5.3459e-07 | 5.6618e-07 | 4.7081e-07 | 2.8907e-05 | 1.4604e-05 | 0 | 6.45e-06 | 0 | 0 | 4.9766e-05 | 0 | 8.8006e-05 | 0 | 0 | 1.4503e-05 | 2.15e-06 | 4.5924e-05 | 0 | 1.5644e-05 | 2.1174e-05 | 2.1627e-05 | 2.3993e-05 | 5.6296e-07 | 2.8604e-07 | 4.245e-07 | 1.9581e-07
1314 | C12H13NO6H | 268.0816 | 9.5672e-08 | 7.8009e-08 | 2.2571e-07 | 1.4438e-06 | 1.9834e-07 | 7.8293e-06 | 1.6451e-06 | 3.074e-06 | 1.9034e-06 | 2.6109e-06 | 1.8172e-05 | 2.0891e-05 | 4.8503e-06 | 0 | 0 | 0 | 1.5293e-05 | 0 | 1.7455e-05 | 1.1494e-05 | 4.7528e-05 | 1.4638e-05 | 0 | 1.0916e-05 | 2.9511e-05 | 1.3766e-05 | 1.2197e-05 | 1.556e-05 | 1.1582e-05 | 0 | 2.2738e-08 | 1.1369e-08 | 1.6078e-08
1315 | C13H17NO5H | 268.118 | 5.6669e-08 | 0 | 0 | 3.037e-08 | 3.7984e-07 | 1.0867e-05 | 1.8889e-06 | 4.4005e-06 | 1.7522e-06 | 3.9006e-06 | 3.2057e-06 | 1.2741e-05 | 0 | 7.5385e-06 | 0 | 2.7399e-06 | 2.0127e-05 | 1.5778e-05 | 1.6965e-05 | 1.1479e-05 | 9.5846e-05 | 5.3156e-06 | 3.4261e-06 | 1.7623e-05 | 5.3663e-05 | 2.0007e-05 | 2.3303e-05 | 1.6547e-05 | 2.3018e-05 | 1.6034e-06 | 7.3488e-07 | 1.1691e-06 | 6.1413e-07
1316 | C14H21NO4H | 268.1543 | 1.3116e-07 | 0 | 8.7207e-07 | 1.1644e-07 | 1.0293e-06 | 5.6244e-05 | 9.7322e-06 | 2.279e-05 | 9.0687e-06 | 2.0181e-05 | 1.1316e-05 | 3.8927e-05 | 3.1726e-06 | 5.1708e-06 | 1.0762e-05 | 1.5177e-05 | 7.7617e-05 | 1.0866e-05 | 0 | 0 | 0 | 1.7805e-05 | 1.037e-05 | 2.9494e-05 | 0 | 1.4417e-05 | 1.2424e-05 | 2.3658e-05 | 2.8044e-05 | 0 | 0 | 0 | 0
1317 | C15H25NO3H | 268.1907 | 5.3939e-07 | 2.6348e-07 | 1.7816e-06 | 5.085e-06 | 8.2027e-07 | 5.107e-05 | 9.9266e-06 | 2.0234e-05 | 1.0546e-05 | 1.7431e-05 | 5.9919e-05 | 9.8653e-05 | 1.6947e-05 | 3.582e-05 | 0 | 2.1121e-05 | 0.00039173 | 1.5099e-05 | 6.0658e-06 | 0 | 0 | 5.8506e-05 | 1.898e-05 | 0.00013763 | 0 | 5.378e-05 | 6.0984e-05 | 9.7155e-05 | 0.00013841 | 0 | 1.9014e-07 | 9.5072e-08 | 1.3445e-07
1318 | C17H33NOH | 268.2635 | 4.068e-07 | 1.7873e-07 | 5.5247e-07 | 1.1002e-06 | 5.2816e-07 | 2.4102e-05 | 4.4781e-06 | 9.6187e-06 | 4.3987e-06 | 8.4281e-06 | 8.2854e-05 | 0.00010243 | 3.347e-06 | 4.6568e-05 | 0 | 0 | 0.00039899 | 9.8017e-06 | 0 | 0 | 0 | 6.2876e-05 | 1.5523e-05 | 0.00013626 | 0 | 5.3666e-05 | 6.1216e-05 | 0.00010242 | 0.00014274 | 0 | 1.6549e-07 | 8.2745e-08 | 1.1702e-07
1319 | C18H37NH | 268.2999 | 6.5682e-07 | 2.1071e-07 | 4.0546e-06 | 2.851e-06 | 1.6533e-06 | 4.7379e-05 | 9.4676e-06 | 1.8627e-05 | 9.5908e-06 | 1.6183e-05 | 8.1029e-05 | 0.00015337 | 0 | 5.2959e-05 | 0 | 1.4456e-05 | 0.00050039 | 7.2571e-05 | 3.8911e-06 | 0 | 0 | 7.8132e-05 | 2.2472e-05 | 0.00019228 | 0 | 7.3222e-05 | 8.5901e-05 | 0.00013456 | 0.00017694 | 4.5323e-06 | 2.5226e-06 | 3.5275e-06 | 1.4211e-06
1320 | C14H20O5H | 269.1383 | 2.3007e-05 | 1.9866e-05 | 5.6949e-06 | 5.1041e-07 | 1.6754e-05 | 0.0011179 | 0.00019729 | 0.0004511 | 0.0001782 | 0.00040222 | 5.3912e-05 | 0.00020744 | 2.5673e-05 | 2.7204e-05 | 0 | 9.6384e-06 | 0 | 0.00022925 | 0 | 0 | 0 | 9.5675e-05 | 1.2281e-05 | 7.6415e-05 | 0 | 4.6093e-05 | 4.7066e-05 | 7.8784e-05 | 9.6891e-05 | 0 | 3.2245e-06 | 1.6122e-06 | 2.2801e-06
1321 | C15H24O4H | 269.1747 | 1.8365e-06 | 1.9302e-06 | 1.0298e-06 | 1.7499e-07 | 2.7074e-06 | 0.00017842 | 3.1016e-05 | 7.2217e-05 | 2.8397e-05 | 6.4189e-05 | 2.9646e-05 | 2.0959e-05 | 1.445e-05 | 6.0777e-05 | 3.4913e-05 | 1.8103e-05 | 0.00018068 | 1.6648e-05 | 1.8205e-05 | 3.1768e-05 | 0.00011589 | 2.1685e-05 | 3.7931e-05 | 7.1846e-05 | 7.3829e-05 | 5.1323e-05 | 2.5726e-05 | 5.5654e-05 | 5.942e-05 | 0 | 0 | 0 | 0
1322 | C16H28O3H | 269.2111 | 4.5611e-06 | 1.3173e-06 | 1.1121e-05 | 3.038e-05 | 6.5504e-06 | 0.00049285 | 9.113e-05 | 0.00019707 | 9.2389e-05 | 0.00017151 | 0.0011057 | 0.0023337 | 3.9938e-05 | 0.00046682 | 0 | 0.00040922 | 0.0066888 | 0.0016163 | 0 | 0 | 0 | 0.0011598 | 0.00029201 | 0.0027684 | 0 | 0.001055 | 0.0012439 | 0.001926 | 0.0023722 | 0 | 8.6885e-06 | 4.3442e-06 | 6.1437e-06
1323 | C17H32O2H | 269.2475 | 2.1405e-06 | 1.6265e-06 | 8.9089e-06 | 6.7421e-05 | 8.1444e-08 | 0.00022206 | 5.0373e-05 | 8.7999e-05 | 6.4814e-05 | 7.4657e-05 | 0.0015884 | 0.0026224 | 2.0447e-05 | 0.00068951 | 0 | 0.00038117 | 0.0082612 | 0.0012973 | 0 | 0 | 0 | 0.0014104 | 0.00035689 | 0.0031862 | 0 | 0.0012384 | 0.0014299 | 0.0023015 | 0.002924 | 0 | 2.2753e-05 | 1.1377e-05 | 1.6089e-05
1324 | C18H36OH | 269.2839 | 2.6842e-06 | 5.5217e-07 | 4.0078e-06 | 2.1457e-05 | 3.2824e-06 | 0.00019097 | 3.7159e-05 | 7.5736e-05 | 4.0002e-05 | 6.5139e-05 | 0.0022363 | 0.0033619 | 7.5084e-05 | 0.00092104 | 0 | 0.00018202 | 0.0071954 | 0.0011399 | 4.2709e-05 | 0 | 0 | 0.0018911 | 0.00036769 | 0.0027927 | 0 | 0.0012629 | 0.0013078 | 0.0024054 | 0.0026383 | 0 | 6.4083e-06 | 3.2042e-06 | 4.5314e-06
1325 | C19H40H | 269.3203 | 6.3343e-07 | 2.9248e-07 | 1.5458e-06 | 6.6829e-06 | 6.9552e-07 | 5.5256e-05 | 1.0851e-05 | 2.1885e-05 | 1.1812e-05 | 1.8779e-05 | 5.7981e-05 | 8.5827e-05 | 0 | 7.8874e-05 | 0 | 3.4668e-05 | 0.0006623 | 0.00012726 | 0 | 0 | 1.3888e-06 | 4.7936e-05 | 3.7847e-05 | 0.00026318 | 6.9439e-07 | 8.7416e-05 | 0.00011893 | 0.00015016 | 0.00023331 | 0 | 5.1422e-07 | 2.5711e-07 | 3.6361e-07
1326 | C10H7NO8H | 270.0244 | 6.0319e-07 | 7.5799e-07 | 1.192e-07 | 3.2463e-07 | 2.4617e-07 | 1.1354e-05 | 2.2342e-06 | 4.4741e-06 | 2.0052e-06 | 4.0054e-06 | 1.6339e-06 | 1.2222e-06 | 0 | 4.0003e-06 | 0 | 1.163e-06 | 0.00022327 | 0 | 3.8532e-05 | 4.5271e-06 | 0.00011274 | 9.5205e-07 | 1.7211e-06 | 8.7268e-05 | 5.8634e-05 | 3.7144e-05 | 4.2968e-05 | 4.588e-05 | 8.2246e-05 | 1.5422e-06 | 8.0651e-07 | 1.1744e-06 | 5.2021e-07
1327 | C11H11NO7H | 270.0608 | 1.748e-07 | 0 | 1.0081e-06 | 1.7251e-06 | 1.377e-06 | 7.0632e-05 | 1.2486e-05 | 2.8493e-05 | 1.2056e-05 | 2.5047e-05 | 1.9085e-06 | 0 | 1.0593e-05 | 1.0237e-05 | 0 | 3.3323e-06 | 0.00049661 | 0 | 7.7294e-05 | 0 | 0 | 4.1673e-06 | 4.5229e-06 | 0.0001913 | 0 | 4.9998e-05 | 9.4224e-05 | 8.3373e-05 | 0.00018219 | 0 | 0 | 0 | 0
1328 | C12H15NO6H | 270.0972 | 7.4416e-07 | 7.0649e-07 | 0 | 0 | 1.0394e-07 | 1.4374e-05 | 2.6548e-06 | 5.7514e-06 | 2.291e-06 | 5.1814e-06 | 5.0989e-06 | 0 | 0 | 9.085e-06 | 2.27e-06 | 2.0121e-06 | 0.00033429 | 0 | 3.5276e-05 | 1.0035e-05 | 3.8526e-05 | 1.6996e-06 | 4.4557e-06 | 0.00012319 | 2.428e-05 | 3.8407e-05 | 5.741e-05 | 5.9097e-05 | 0.00012109 | 0 | 1.5818e-07 | 7.9089e-08 | 1.1185e-07
1329 | C13H19NO5H | 270.1336 | 1.5352e-07 | 4.3345e-08 | 7.9777e-08 | 1.3534e-07 | 4.4231e-07 | 4.0711e-05 | 6.9276e-06 | 1.6551e-05 | 6.4376e-06 | 1.466e-05 | 1.0034e-05 | 0 | 0 | 0 | 0 | 0 | 0.00053528 | 0 | 1.1719e-05 | 0 | 1.6539e-05 | 3.3447e-06 | 0 | 0.00018233 | 8.2695e-06 | 4.8487e-05 | 8.9296e-05 | 8.8101e-05 | 0.00019708 | 0 | 0 | 0 | 0
1330 | C14H23NO4H | 270.17 | 1.1286e-07 | 3.0387e-08 | 4.2436e-07 | 1.2538e-07 | 8.1928e-07 | 1.6642e-05 | 3.0257e-06 | 6.6768e-06 | 2.8368e-06 | 5.9094e-06 | 1.3976e-05 | 1.127e-05 | 4.3375e-06 | 6.9828e-06 | 0 | 0 | 0.00036977 | 0 | 3.1703e-06 | 0 | 0 | 9.8613e-06 | 2.3276e-06 | 0.00012431 | 0 | 3.4126e-05 | 6.0273e-05 | 6.393e-05 | 0.00013542 | 0 | 0 | 0 | 0
1331 | C15H27NO3H | 270.2064 | 6.1292e-07 | 2.3435e-07 | 1.5728e-06 | 1.1414e-06 | 7.4397e-07 | 5.6669e-05 | 1.0162e-05 | 2.2788e-05 | 9.6848e-06 | 2.0093e-05 | 1.7248e-05 | 3.5708e-05 | 0 | 3.7239e-05 | 0 | 1.1884e-05 | 0.001069 | 0 | 7.7841e-06 | 0 | 0 | 1.7652e-05 | 1.6374e-05 | 0.00035894 | 0 | 9.824e-05 | 0.00017398 | 0.00017961 | 0.00039258 | 0 | 2.7178e-07 | 1.3589e-07 | 1.9218e-07
1332 | C16H31NO2H | 270.2428 | 3.746e-07 | 8.6426e-08 | 9.9805e-07 | 1.8821e-06 | 2.0466e-07 | 1.3352e-05 | 2.8164e-06 | 5.2043e-06 | 3.1002e-06 | 4.4409e-06 | 5.6951e-05 | 9.4568e-05 | 0 | 5.2083e-05 | 0 | 3.0049e-05 | 0.00027509 | 4.4083e-05 | 0 | 0 | 0 | 5.0506e-05 | 2.7377e-05 | 0.00010639 | 0 | 4.6069e-05 | 4.5204e-05 | 7.9869e-05 | 9.6301e-05 | 0 | 1.4568e-06 | 7.2842e-07 | 1.0301e-06
1333 | C17H35NOH | 270.2791 | 2.4986e-07 | 0 | 5.5665e-07 | 4.5204e-07 | 4.7196e-07 | 2.0893e-05 | 3.7705e-06 | 8.3905e-06 | 3.6068e-06 | 7.3919e-06 | 3.2623e-05 | 2.9425e-05 | 0 | 4.9845e-05 | 0 | 2.7526e-06 | 0.001534 | 0 | 9.7359e-06 | 5.8594e-07 | 2.8012e-05 | 2.0683e-05 | 1.7532e-05 | 0.00051458 | 1.4299e-05 | 0.00014177 | 0.00024855 | 0.00025743 | 0.0005631 | 0 | 1.1819e-06 | 5.9095e-07 | 8.3573e-07
1334 | C15H26O4H | 271.1904 | 2.9059e-06 | 2.1481e-06 | 1.1153e-06 | 3.9671e-06 | 1.859e-06 | 2.4031e-05 | 6.0045e-06 | 8.8846e-06 | 6.0829e-06 | 7.7557e-06 | 0 | 2.4545e-05 | 6.2692e-06 | 0 | 0 | 0 | 0 | 0 | 0 | 1.0324e-05 | 6.9887e-05 | 1.0271e-05 | 0 | 0 | 4.0106e-05 | 1.2594e-05 | 1.8969e-05 | 1.0322e-05 | 1.8862e-05 | 1.4373e-06 | 8.8084e-07 | 1.1591e-06 | 3.9347e-07
1335 | C16H30O3H | 271.2268 | 9.3852e-06 | 0 | 4.7014e-06 | 2.7544e-06 | 1.3469e-05 | 0.0009351 | 0.0001609 | 0.00037931 | 0.0001489 | 0.00033631 | 0.001692 | 0.0038256 | 4.7516e-05 | 0.00061572 | 0 | 0.0003386 | 0.011743 | 0.0018124 | 0 | 0 | 0 | 0.0018551 | 0.00031811 | 0.0045184 | 0 | 0.0016729 | 0.0020627 | 0.0031434 | 0.00419 | 0 | 3.9564e-05 | 1.9782e-05 | 2.7976e-05
1336 | C17H34O2H | 271.2637 | 3.6738e-05 | 0 | 0 | 3.5371e-06 | 3.8404e-06 | 0.002692 | 0.00045601 | 0.0010955 | 0.00041911 | 0.0009723 | 0.00055152 | 0.0015374 | 3.8044e-05 | 0.00048351 | 0 | 0.00040551 | 0.0075075 | 0 | 0 | 0 | 0 | 0.00070898 | 0.00029634 | 0.0025025 | 0 | 0.00087696 | 0.001122 | 0.0015951 | 0.0027041 | 0 | 0.00080921 | 0.00040461 | 0.0005722
1337 | C10H9NO8H | 272.0401 | 2.819e-07 | 2.2682e-08 | 3.598e-07 | 8.7014e-07 | 4.4929e-07 | 5.7201e-05 | 9.8642e-06 | 2.3192e-05 | 9.355e-06 | 2.0461e-05 | 1.7862e-06 | 0 | 0 | 7.5425e-07 | 0 | 0 | 0.00017715 | 0 | 2.77e-05 | 0 | 3.6005e-07 | 5.9542e-07 | 2.5142e-07 | 6.8284e-05 | 1.8003e-07 | 1.7328e-05 | 3.3971e-05 | 2.9657e-05 | 6.5105e-05 | 0 | 2.3678e-07 | 1.1839e-07 | 1.6743e-07
1338 | C11H13NO7H | 272.0765 | 3.5678e-07 | 2.445e-07 | 1.2592e-06 | 1.0443e-06 | 5.0077e-06 | 0.00014377 | 2.528e-05 | 5.8073e-05 | 2.3692e-05 | 5.1373e-05 | 2.6969e-06 | 6.984e-06 | 3.2165e-06 | 5.6106e-06 | 0 | 0 | 2.8618e-05 | 0 | 1.0904e-05 | 0 | 0 | 4.2991e-06 | 1.8702e-06 | 1.3174e-05 | 0 | 4.8359e-06 | 5.8309e-06 | 7.2786e-06 | 9.9691e-06 | 0 | 1.3881e-07 | 6.9404e-08 | 9.8152e-08
1339 | C12H17NO6H | 272.1129 | 1.5565e-06 | 1.4251e-06 | 1.9652e-07 | 7.8167e-08 | 7.2064e-07 | 2.2298e-05 | 4.3791e-06 | 8.7995e-06 | 3.7379e-06 | 7.9693e-06 | 6.5026e-06 | 0 | 0 | 8.9761e-06 | 0 | 1.9611e-07 | 0.00012 | 0 | 6.9935e-07 | 0 | 0 | 2.1675e-06 | 3.0574e-06 | 4.0232e-05 | 0 | 1.1364e-05 | 1.9288e-05 | 2.0629e-05 | 4.3965e-05 | 0 | 2.3992e-07 | 1.1996e-07 | 1.6965e-07
1340 | C13H21NO5H | 272.1493 | 1.3501e-06 | 1.1828e-06 | 4.3886e-07 | 9.7621e-08 | 1.8187e-06 | 4.7339e-06 | 1.6037e-06 | 1.656e-06 | 1.2314e-06 | 1.6595e-06 | 1.1508e-05 | 0 | 1.2861e-06 | 4.1305e-06 | 1.9978e-06 | 1.1788e-06 | 0.00011692 | 0 | 3.5974e-06 | 1.3474e-06 | 4.8972e-05 | 4.2647e-06 | 2.4357e-06 | 4.0172e-05 | 2.516e-05 | 1.8008e-05 | 1.8016e-05 | 2.4975e-05 | 4.2082e-05 | 1.3393e-07 | 1.7248e-07 | 1.532e-07 | 2.7261e-08
1341 | C14H25NO4H | 272.1856 | 1.4407e-06 | 1.2166e-06 | 5.7881e-07 | 2.5778e-06 | 3.8766e-07 | 8.3563e-06 | 2.4263e-06 | 3.0064e-06 | 2.655e-06 | 2.6138e-06 | 1.0166e-05 | 0 | 3.1585e-05 | 3.131e-07 | 0 | 0 | 0.00014119 | 0 | 6.6552e-06 | 0 | 0 | 1.3917e-05 | 1.0437e-07 | 4.9282e-05 | 0 | 1.5826e-05 | 2.3242e-05 | 2.7194e-05 | 5.118e-05 | 0 | 3.0587e-07 | 1.5294e-07 | 2.1628e-07
1342 | C15H29NO3H | 272.222 | 6.4542e-07 | 7.9394e-08 | 1.2054e-06 | 1.2139e-07 | 6.0427e-07 | 6.3996e-05 | 1.1109e-05 | 2.5913e-05 | 1.0286e-05 | 2.2978e-05 | 5.8299e-05 | 9.4283e-05 | 2.5172e-06 | 3.9996e-05 | 0 | 2.2758e-05 | 0.00029764 | 5.0882e-05 | 4.5116e-06 | 0 | 0 | 5.17e-05 | 2.0918e-05 | 0.00011768 | 0 | 4.7574e-05 | 5.1334e-05 | 8.4488e-05 | 0.00010408 | 0 | 1.526e-06 | 7.6301e-07 | 1.0791e-06
1343 | C16H33NO2H | 272.2584 | 1.9185e-05 | 1.2774e-05 | 1.3472e-06 | 2.2314e-07 | 1.7089e-06 | 7.9646e-05 | 1.9148e-05 | 3.0594e-05 | 1.4072e-05 | 2.8758e-05 | 9.1249e-05 | 0.00010972 | 8.2837e-07 | 5.8433e-05 | 0 | 1.7885e-05 | 0.00085955 | 3.262e-05 | 7.877e-06 | 0 | 7.536e-05 | 6.7266e-05 | 2.5439e-05 | 0.00030002 | 3.768e-05 | 0.0001076 | 0.00012947 | 0.00018664 | 0.00030342 | 7.3157e-06 | 4.5938e-06 | 5.9548e-06 | 1.9247e-06
1344 | C16H16O4H | 273.1121 | 2.0886e-06 | 1.8994e-06 | 3.8051e-07 | 5.4363e-08 | 7.2076e-07 | 2.0987e-05 | 4.355e-06 | 8.1887e-06 | 3.5977e-06 | 7.4886e-06 | 8.2555e-06 | 1.9024e-05 | 5.1633e-06 | 0 | 0 | 0 | 7.0414e-05 | 0 | 8.2951e-06 | 0 | 8.6016e-05 | 1.0814e-05 | 0 | 2.6236e-05 | 4.3008e-05 | 2.0015e-05 | 1.8732e-05 | 2.3109e-05 | 2.9264e-05 | 0 | 2.1719e-07 | 1.086e-07 | 1.5358e-07
1345 | C17H20O3H | 273.1485 | 3.8485e-07 | 4.1672e-08 | 4.8848e-07 | 2.0188e-07 | 3.811e-06 | 4.0034e-05 | 7.4936e-06 | 1.6005e-05 | 6.9665e-06 | 1.4201e-05 | 9.2884e-06 | 0 | 0 | 1.416e-05 | 5.1315e-06 | 1.6758e-05 | 8.2899e-05 | 0 | 1.5538e-05 | 0 | 2.2559e-05 | 3.0961e-06 | 1.2017e-05 | 3.2812e-05 | 1.1279e-05 | 1.4801e-05 | 1.267e-05 | 1.8177e-05 | 2.8918e-05 | 0 | 6.4957e-08 | 3.2478e-08 | 4.5931e-08
1346 | C18H24O2H | 273.1849 | 4.2514e-07 | 5.1911e-08 | 4.152e-07 | 1.3254e-07 | 8.2654e-07 | 3.2076e-05 | 5.6546e-06 | 1.2947e-05 | 5.2342e-06 | 1.1485e-05 | 3.037e-05 | 0 | 6.8077e-05 | 7.6113e-06 | 0 | 1.1222e-05 | 0.00056361 | 0 | 0 | 0 | 4.8734e-05 | 3.2816e-05 | 6.2779e-06 | 0.00018787 | 2.4367e-05 | 6.2832e-05 | 8.4089e-05 | 0.00010426 | 0.00020357 | 4.0691e-07 | 3.2682e-07 | 3.6687e-07 | 5.6633e-08
1347 | C19H28OH | 273.2213 | 2.5068e-06 | 8.818e-07 | 1.6396e-06 | 1.2043e-05 | 5.2877e-06 | 0.00032307 | 5.7571e-05 | 0.00013013 | 5.6277e-05 | 0.00011414 | 0.00042632 | 0.00085446 | 8.1961e-07 | 0.00017959 | 0 | 3.9167e-05 | 0.0021421 | 0.00060927 | 0 | 0 | 0 | 0.0004272 | 7.2919e-05 | 0.00091712 | 0 | 0.00035431 | 0.00041904 | 0.00066226 | 0.00076908 | 0 | 1.202e-06 | 6.0101e-07 | 8.4996e-07
1348 | C20H32H | 273.2577 | 1.9041e-05 | 6.3752e-06 | 5.2263e-05 | 0.00013823 | 3.821e-05 | 0.0019236 | 0.00036295 | 0.00076595 | 0.00037268 | 0.00066464 | 0.0045783 | 0.0096486 | 9.296e-05 | 0.0016675 | 0 | 0.00069137 | 0.027136 | 0.0046391 | 0 | 0 | 0 | 0.0047733 | 0.00078629 | 0.010592 | 0 | 0.0040379 | 0.0048433 | 0.0076184 | 0.0097042 | 0 | 3.2624e-05 | 1.6312e-05 | 2.3068e-05
1349 | C9H7NO9H | 274.0193 | 2.5824e-07 | 5.6383e-08 | 5.9452e-07 | 1.2263e-07 | 2.7298e-06 | 2.9196e-05 | 5.4929e-06 | 1.1656e-05 | 5.1085e-06 | 1.0343e-05 | 3.1048e-06 | 3.3595e-07 | 6.3939e-06 | 2.8515e-06 | 2.2859e-06 | 0 | 0.00035588 | 0 | 1.6695e-05 | 4.2009e-06 | 1.7266e-05 | 3.2782e-06 | 1.7125e-06 | 0.00012419 | 1.0733e-05 | 3.4979e-05 | 5.9605e-05 | 5.9569e-05 | 0.00013031 | 0 | 1.8026e-07 | 9.0131e-08 | 1.2747e-07
1350 | C10H11NO8H | 274.0558 | 3.2646e-07 | 9.2179e-08 | 3.274e-07 | 5.1473e-07 | 1.0712e-06 | 7.6806e-05 | 1.319e-05 | 3.1167e-05 | 1.2327e-05 | 2.7578e-05 | 3.9438e-06 | 1.5811e-05 | 1.7443e-06 | 3.9377e-06 | 1.9708e-06 | 3.3334e-06 | 1.1487e-05 | 4.361e-06 | 3.3092e-06 | 0 | 8.4778e-06 | 7.1662e-06 | 3.0806e-06 | 6.3857e-06 | 4.2389e-06 | 5.2179e-06 | 1.8873e-06 | 7.0719e-06 | 5.4925e-06 | 5.1152e-07 | 2.4808e-07 | 3.798e-07 | 1.8628e-07
1351 | C11H15NO7H | 274.0921 | 1.9043e-07 | 1.0212e-08 | 3.9629e-08 | 3.5059e-07 | 5.2594e-07 | 9.8017e-05 | 1.6522e-05 | 3.9925e-05 | 1.5388e-05 | 3.534e-05 | 4.0128e-06 | 0 | 8.2333e-07 | 7.1855e-06 | 0 | 1.4794e-06 | 0.00019126 | 0 | 0 | 0 | 0 | 1.612e-06 | 2.8883e-06 | 6.3753e-05 | 0 | 1.7063e-05 | 3.1149e-05 | 3.123e-05 | 7.0524e-05 | 0 | 0 | 0 | 0
1352 | C12H19NO6H | 274.1285 | 2.3376e-07 | 1.6089e-07 | 2.2769e-07 | 1.1025e-06 | 1.9406e-07 | 1.386e-05 | 2.6298e-06 | 5.5134e-06 | 2.6976e-06 | 4.7898e-06 | 3.2522e-06 | 0 | 1.2113e-05 | 3.6291e-06 | 0 | 3.2202e-06 | 6.2765e-05 | 0 | 0 | 0 | 5.7694e-06 | 5.1219e-06 | 2.2831e-06 | 2.0922e-05 | 2.8847e-06 | 7.8028e-06 | 8.8308e-06 | 1.2036e-05 | 2.2531e-05 | 1.3235e-06 | 4.4115e-07 | 8.823e-07 | 6.2388e-07
1353 | C16H19NO3H | 274.1438 | 1.1489e-06 | 8.9262e-07 | 2.7432e-07 | 3.8547e-08 | 2.8031e-07 | 1.6774e-05 | 3.2348e-06 | 6.6461e-06 | 2.7783e-06 | 6.0052e-06 | 2.4142e-06 | 8.2401e-06 | 9.9432e-07 | 0 | 3.1923e-06 | 1.9607e-06 | 2.4118e-05 | 0 | 5.0951e-06 | 0 | 0 | 3.8829e-06 | 1.7177e-06 | 9.7376e-06 | 0 | 3.8345e-06 | 4.244e-06 | 6.2024e-06 | 8.5626e-06 | 0 | 1.7814e-07 | 8.907e-08 | 1.2596e-07
1354 | C13H23NO5H | 274.1649 | 4.4447e-07 | 4.6596e-07 | 2.9627e-07 | 9.672e-08 | 1.302e-06 | 8.9167e-06 | 1.9204e-06 | 3.4522e-06 | 1.7108e-06 | 3.1144e-06 | 4.4236e-06 | 9.2822e-06 | 1.0624e-05 | 6.3386e-06 | 0 | 6.0335e-06 | 6.5937e-05 | 0 | 8.3575e-06 | 3.2326e-06 | 2.7305e-05 | 8.11e-06 | 4.124e-06 | 2.4765e-05 | 1.5269e-05 | 1.3067e-05 | 9.0597e-06 | 1.6556e-05 | 2.2504e-05 | 0 | 1.1163e-07 | 5.5817e-08 | 7.8938e-08
1355 | C17H23NO2H | 274.1801 | 8.901e-08 | 4.7013e-08 | 4.3755e-07 | 2.0072e-07 | 5.1015e-07 | 6.1546e-06 | 1.2398e-06 | 2.4149e-06 | 1.2034e-06 | 2.1213e-06 | 9.7209e-06 | 7.7922e-06 | 0 | 3.4237e-06 | 0 | 0 | 7.9853e-05 | 0 | 1.7879e-06 | 0 | 0 | 5.8377e-06 | 1.1412e-06 | 2.7214e-05 | 0 | 8.5481e-06 | 1.2697e-05 | 1.6331e-05 | 2.8773e-05 | 0 | 0 | 0 | 0
1356 | C14H27NO4H | 274.2013 | 6.1617e-08 | 0 | 3.4953e-07 | 2.4484e-08 | 4.0997e-07 | 6.0629e-06 | 1.1514e-06 | 2.4124e-06 | 1.0791e-06 | 2.1377e-06 | 4.2398e-06 | 0 | 9.9153e-06 | 8.441e-06 | 2.6873e-06 | 7.3658e-06 | 2.054e-05 | 0 | 6.1967e-06 | 9.5435e-06 | 2.4893e-05 | 4.7184e-06 | 6.1647e-06 | 8.9121e-06 | 1.7218e-05 | 9.2533e-06 | 5.5875e-06 | 7.9723e-06 | 8.3429e-06 | 0 | 1.0771e-07 | 5.3854e-08 | 7.616e-08
1357 | C18H27NOH | 274.2166 | 1.6179e-07 | 6.2814e-08 | 1.2169e-06 | 7.3248e-07 | 8.224e-07 | 9.6247e-06 | 2.1035e-06 | 3.7097e-06 | 2.1655e-06 | 3.2004e-06 | 1.7537e-05 | 2.3121e-05 | 3.3655e-06 | 5.2093e-06 | 0 | 0 | 5.8443e-05 | 0 | 9.3217e-06 | 1.0592e-06 | 3.869e-05 | 1.4675e-05 | 1.7364e-06 | 2.2588e-05 | 1.9875e-05 | 1.4719e-05 | 9.2566e-06 | 2.0911e-05 | 2.0315e-05 | 0 | 1.2865e-07 | 6.4324e-08 | 9.0967e-08
1358 | C15H31NO3H | 274.2377 | 2.2539e-07 | 7.4484e-08 | 2.6684e-06 | 9.0019e-07 | 2.8575e-06 | 1.7303e-05 | 4.0048e-06 | 6.6227e-06 | 4.0171e-06 | 5.7519e-06 | 3.0368e-05 | 7.2223e-05 | 3.5603e-06 | 1.1956e-05 | 1.5271e-05 | 1.7767e-05 | 0.0001809 | 3.4227e-05 | 0 | 9.1808e-06 | 5.7135e-05 | 3.5384e-05 | 1.4998e-05 | 7.1709e-05 | 3.3158e-05 | 3.8812e-05 | 2.3756e-05 | 5.7819e-05 | 6.0566e-05 | 0 | 3.0233e-07 | 1.5116e-07 | 2.1378e-07
1359 | C19H31NH | 274.2529 | 4.1375e-06 | 1.3362e-06 | 2.4618e-06 | 1.3228e-05 | 2.7801e-06 | 0.00015671 | 3.011e-05 | 6.2173e-05 | 3.0918e-05 | 5.4004e-05 | 5.7098e-05 | 0.00015563 | 4.1972e-06 | 4.6709e-05 | 0 | 1.4206e-05 | 0.00039379 | 7.1899e-05 | 0 | 0 | 0 | 7.231e-05 | 2.0305e-05 | 0.00015523 | 0 | 6.1961e-05 | 6.9235e-05 | 0.00011255 | 0.0001411 | 2.7487e-06 | 2.8252e-06 | 2.787e-06 | 5.4103e-08
1360 | C16H18O4H | 275.1278 | 2.7195e-08 | 7.3225e-08 | 3.2551e-08 | 3.365e-08 | 7.7252e-07 | 1.6769e-05 | 2.9513e-06 | 6.7755e-06 | 2.7348e-06 | 6.0088e-06 | 6.8354e-06 | 0 | 0 | 0 | 0 | 0 | 0 | 2.0551e-05 | 1.527e-05 | 0 | 0 | 2.2785e-06 | 0 | 1.194e-05 | 0 | 3.5547e-06 | 5.6927e-06 | 4.7881e-06 | 7.1629e-06 | 7.6133e-07 | 2.5378e-07 | 5.0756e-07 | 3.589e-07
1361 | C17H22O3H | 275.1642 | 3.4114e-07 | 5.3527e-08 | 8.0418e-08 | 1.8206e-07 | 1.2531e-06 | 4.2685e-05 | 7.4325e-06 | 1.7276e-05 | 6.8938e-06 | 1.5314e-05 | 1.4909e-05 | 9.6347e-06 | 6.225e-05 | 4.0473e-08 | 0 | 0 | 4.4953e-05 | 1.9314e-05 | 5.1479e-05 | 4.2557e-06 | 0.00010487 | 2.8931e-05 | 1.3491e-08 | 3.8582e-05 | 5.4563e-05 | 3.0522e-05 | 2.2922e-05 | 2.9285e-05 | 2.763e-05 | 0 | 0 | 0 | 0
1362 | C18H26O2H | 275.2006 | 7.4476e-07 | 5.2816e-08 | 2.1586e-06 | 4.8518e-07 | 3.3837e-06 | 5.2101e-05 | 9.8211e-06 | 2.075e-05 | 9.2156e-06 | 1.8374e-05 | 3.105e-05 | 4.4142e-06 | 8.0097e-05 | 1.9145e-05 | 3.3442e-05 | 6.8052e-05 | 0.00047713 | 5.5556e-05 | 0 | 0 | 0 | 3.852e-05 | 4.0213e-05 | 0.00017756 | 0 | 6.4074e-05 | 7.7904e-05 | 9.7277e-05 | 0.0001689 | 0 | 3.9597e-07 | 1.9799e-07 | 2.7999e-07
1363 | C19H30OH | 275.2369 | 2.8974e-06 | 8.9798e-09 | 9.619e-07 | 2.969e-06 | 1.0688e-05 | 0.00052324 | 9.0128e-05 | 0.00021222 | 8.4025e-05 | 0.00018788 | 0.00076392 | 0.0016904 | 7.792e-05 | 0.00030007 | 0 | 5.6119e-05 | 0.0026996 | 0.00077804 | 0.00018565 | 0 | 0.00041379 | 0.00084409 | 0.00011873 | 0.0012211 | 0.00020689 | 0.00059771 | 0.00052646 | 0.0010416 | 0.0009899 | 0 | 0 | 0 | 0
1364 | C16H34O3H | 275.2581 | 8.9553e-06 | 1.8052e-06 | 9.7605e-06 | 4.0224e-05 | 2.6872e-05 | 0.001618 | 0.00028427 | 0.00065354 | 0.00027344 | 0.00057501 | 0.00049364 | 0.0012242 | 0.00037628 | 0.00023353 | 0 | 0.00019596 | 0.00249 | 0.0011408 | 0.0004443 | 0 | 0 | 0.00069803 | 0.00014317 | 0.0013584 | 0 | 0.00054989 | 0.00061735 | 0.00091331 | 0.00087578 | 0 | 4.9391e-06 | 2.4695e-06 | 3.4924e-06
1365 | C20H34H | 275.2733 | 2.245e-05 | 5.9925e-06 | 0.00010262 | 0.0001308 | 5.9365e-05 | 0.0023021 | 0.00043722 | 0.00091481 | 0.00044098 | 0.00079636 | 0.0075684 | 0.01634 | 0.0002281 | 0.0023133 | 0 | 0.0008548 | 0.032954 | 0.0063303 | 0 | 0 | 0 | 0.0080453 | 0.001056 | 0.013095 | 0 | 0.005549 | 0.0061684 | 0.010624 | 0.012176 | 2.8928e-06 | 4.077e-05 | 2.1831e-05 | 2.6783e-05
1366 | C9H9NO9H | 276.035 | 1.2519e-06 | 1.3084e-08 | 5.8302e-07 | 5.4164e-07 | 2.6403e-06 | 0.00023549 | 4.0087e-05 | 9.5732e-05 | 3.7171e-05 | 8.483e-05 | 1.2627e-06 | 0 | 5.5448e-06 | 4.4144e-06 | 0 | 0 | 0.00012301 | 0 | 6.9157e-06 | 0 | 0 | 2.2692e-06 | 1.4715e-06 | 4.3308e-05 | 0 | 1.1762e-05 | 2.1051e-05 | 2.0484e-05 | 4.514e-05 | 0 | 0 | 0 | 0
1367 | C10H13NO8H | 276.0714 | 6.4286e-08 | 1.4654e-08 | 3.7967e-07 | 1.6039e-08 | 4.217e-07 | 9.9037e-06 | 1.8e-06 | 3.9742e-06 | 1.6772e-06 | 3.523e-06 | 4.4933e-06 | 9.7984e-06 | 0 | 4.3807e-06 | 1.8719e-06 | 4.8211e-06 | 0 | 3.1148e-06 | 0 | 0 | 0 | 4.7639e-06 | 3.6912e-06 | 1.0383e-06 | 0 | 2.3734e-06 | 2.2261e-06 | 3.3306e-06 | 3.6424e-06 | 0 | 0 | 0 | 0
1368 | C11H17NO7H | 276.1078 | 6.1193e-08 | 7.5199e-09 | 4.1616e-08 | 5.8551e-08 | 5.462e-07 | 2.037e-05 | 3.5143e-06 | 8.2603e-06 | 3.2666e-06 | 7.3177e-06 | 2.7606e-06 | 0 | 1.4944e-05 | 6.3582e-06 | 6.0689e-07 | 6.678e-06 | 6.0548e-05 | 0 | 6.847e-07 | 2.499e-06 | 4.323e-05 | 5.9017e-06 | 4.5477e-06 | 2.0411e-05 | 2.2864e-05 | 1.3431e-05 | 9.5448e-06 | 1.4724e-05 | 2.2617e-05 | 8.0124e-07 | 3.3558e-07 | 5.6841e-07 | 3.2927e-07
1369 | C15H17NO4H | 276.123 | 6.0736e-07 | 5.8061e-07 | 2.8944e-07 | 1.4569e-06 | 2.2458e-07 | 1.5298e-05 | 3.0762e-06 | 6.0038e-06 | 3.1171e-06 | 5.2342e-06 | 6.6887e-06 | 1.6072e-05 | 6.9825e-07 | 1.1078e-06 | 5.9688e-06 | 5.8182e-06 | 3.3029e-07 | 0 | 2.7009e-06 | 2.4868e-06 | 1.7095e-05 | 7.8197e-06 | 4.2982e-06 | 1.0104e-06 | 9.7909e-06 | 5.7298e-06 | 3.8808e-06 | 6.1693e-06 | 6.3303e-06 | 0 | 4.5916e-08 | 2.2958e-08 | 3.2467e-08
1370 | C12H21NO6H | 276.1442 | 2.1798e-08 | 1.2049e-08 | 4.9913e-08 | 2.6559e-08 | 2.0124e-07 | 3.5611e-06 | 6.4544e-07 | 1.4301e-06 | 6.0329e-07 | 1.2665e-06 | 1.8418e-06 | 1.3097e-07 | 9.727e-06 | 1.0703e-06 | 0 | 0 | 5.3872e-05 | 4.354e-06 | 4.7911e-06 | 0 | 0 | 3.8999e-06 | 3.5676e-07 | 2.1006e-05 | 0 | 6.3156e-06 | 9.9503e-06 | 1.0414e-05 | 1.937e-05 | 0 | 2.0233e-08 | 1.0117e-08 | 1.4307e-08
1371 | C16H21NO3H | 276.1594 | 4.3365e-08 | 6.7289e-08 | 8.9702e-08 | 6.3732e-07 | 1.1753e-07 | 7.7817e-06 | 1.4561e-06 | 3.107e-06 | 1.5127e-06 | 2.692e-06 | 6.3116e-06 | 5.6298e-06 | 1.3153e-05 | 3.9266e-06 | 0 | 0 | 3.3199e-05 | 0 | 9.8609e-06 | 0 | 7.7191e-06 | 8.3648e-06 | 1.3089e-06 | 1.4353e-05 | 3.8596e-06 | 6.9716e-06 | 5.7207e-06 | 9.772e-06 | 1.1064e-05 | 1.6279e-07 | 1.1899e-07 | 1.4089e-07 | 3.0974e-08
1372 | C13H25NO5H | 276.1805 | 8.0012e-08 | 1.2847e-08 | 7.1649e-08 | 1.5284e-08 | 2.1329e-07 | 1.7589e-05 | 2.9971e-06 | 7.1491e-06 | 2.7737e-06 | 6.3376e-06 | 1.9615e-06 | 0 | 0 | 0 | 0 | 0 | 2.6771e-05 | 0 | 1.6888e-06 | 0 | 0 | 6.5384e-07 | 0 | 9.4867e-06 | 0 | 2.5351e-06 | 4.6446e-06 | 4.7406e-06 | 9.7951e-06 | 1.2974e-07 | 4.3247e-08 | 8.6494e-08 | 6.1161e-08
1373 | C17H25NO2H | 276.1958 | 1.1097e-07 | 4.6429e-08 | 2.2915e-07 | 7.8247e-07 | 2.276e-07 | 1.1311e-05 | 2.1179e-06 | 4.5111e-06 | 2.1644e-06 | 3.9194e-06 | 2.2747e-06 | 2.1525e-07 | 3.5773e-06 | 3.3391e-06 | 2.9829e-06 | 3.5964e-06 | 6.9965e-06 | 8.0223e-06 | 2.8039e-07 | 0 | 0 | 2.0224e-06 | 3.3061e-06 | 5.0997e-06 | 0 | 2.6071e-06 | 2.1479e-06 | 3.0865e-06 | 2.9709e-06 | 0 | 0 | 0 | 0
1374 | C14H29NO4H | 276.2169 | 1.0823e-07 | 7.2404e-08 | 3.8169e-07 | 1.35e-06 | 2.9797e-07 | 2.4142e-05 | 4.3921e-06 | 9.687e-06 | 4.4292e-06 | 8.4411e-06 | 2.6854e-06 | 1.2454e-05 | 2.629e-06 | 1.0574e-05 | 9.4522e-06 | 1.9901e-05 | 6.1822e-05 | 0 | 4.6475e-06 | 0 | 0 | 5.9227e-06 | 1.3309e-05 | 2.2156e-05 | 0 | 1.0347e-05 | 9.572e-06 | 1.3616e-05 | 2.155e-05 | 0 | 0 | 0 | 0
1375 | C18H29NOH | 276.2322 | 3.4266e-07 | 9.8762e-08 | 2.8062e-07 | 1.2303e-06 | 5.5215e-07 | 3.9006e-05 | 6.9184e-06 | 1.5725e-05 | 6.703e-06 | 1.3816e-05 | 3.1206e-05 | 7.1391e-05 | 0 | 2.326e-05 | 0 | 6.067e-06 | 0.00017357 | 4.2816e-05 | 1.6458e-05 | 0 | 4.848e-05 | 3.4199e-05 | 9.7758e-06 | 7.7616e-05 | 2.424e-05 | 3.6458e-05 | 2.9213e-05 | 5.697e-05 | 5.8598e-05 | 0 | 0 | 0 | 0
1376 | C19H33NH | 276.2686 | 8.7146e-07 | 2.8779e-07 | 1.9217e-06 | 6.301e-06 | 1.7582e-06 | 9.2747e-05 | 1.7314e-05 | 3.7015e-05 | 1.7685e-05 | 3.2163e-05 | 3.1081e-05 | 0.00010462 | 1.7094e-05 | 0.00010406 | 2.1785e-05 | 6.0004e-05 | 0.00087794 | 9.2046e-05 | 0 | 0 | 0 | 5.0933e-05 | 6.195e-05 | 0.00032333 | 0 | 0.00010905 | 0.00014538 | 0.00017948 | 0.00031189 | 4.1077e-06 | 2.2868e-06 | 3.1973e-06 | 1.2876e-06
1377 | C15H16O5H | 277.1071 | 3.6413e-06 | 5.4329e-07 | 4.6876e-06 | 3.2669e-05 | 1.2639e-05 | 0.00063164 | 0.0001143 | 0.00025371 | 0.00011445 | 0.00022141 | 4.5818e-05 | 5.7333e-05 | 0 | 1.4598e-05 | 0 | 0 | 0.00035221 | 0 | 0 | 0 | 0 | 3.4384e-05 | 4.866e-06 | 0.0001174 | 0 | 3.9164e-05 | 5.4328e-05 | 7.6324e-05 | 0.00012688 | 5.9611e-06 | 1.987e-06 | 3.9741e-06 | 2.8101e-06
1378 | C16H20O4H | 277.1434 | 0 | 3.7847e-06 | 1.3877e-05 | 0.00013837 | 0 | 0.00031655 | 7.8765e-05 | 0.00012833 | 0.00011054 | 0.00011157 | 5.2263e-05 | 2.5502e-05 | 5.6303e-06 | 0 | 0 | 0 | 0.00023882 | 0 | 0 | 0 | 0 | 2.7798e-05 | 0 | 7.9605e-05 | 0 | 2.6851e-05 | 3.7532e-05 | 5.4446e-05 | 8.6593e-05 | 0 | 0 | 0 | 0
1379 | C17H24O3H | 277.1798 | 2.005e-08 | 9.8389e-08 | 1.7911e-06 | 2.7149e-07 | 4.6047e-06 | 2.6159e-05 | 5.4908e-06 | 1.0275e-05 | 5.2155e-06 | 9.084e-06 | 1.8433e-05 | 1.6031e-05 | 0 | 0 | 0 | 0 | 0.00060696 | 0 | 0 | 0 | 1.7585e-05 | 1.1488e-05 | 0 | 0.00020232 | 8.7925e-06 | 5.565e-05 | 9.7903e-05 | 0.00010359 | 0.0002226 | 0 | 6.2635e-06 | 3.1318e-06 | 4.429e-06
1380 | C18H28O2H | 277.2162 | 5.514e-07 | 3.3144e-07 | 1.2724e-06 | 5.4331e-06 | 1.6631e-07 | 4.2167e-05 | 8.3203e-06 | 1.6699e-05 | 9.1241e-06 | 1.4317e-05 | 7.2582e-05 | 0 | 2.6921e-05 | 5.6396e-05 | 0 | 6.0767e-05 | 0.00096649 | 0 | 6.1791e-07 | 0 | 0 | 3.3168e-05 | 3.9054e-05 | 0.00032237 | 0 | 9.8648e-05 | 0.00015013 | 0.00017265 | 0.00035173 | 0 | 7.9616e-08 | 3.9808e-08 | 5.6297e-08
1381 | C19H32OH | 277.2526 | 1.821e-06 | 6.9922e-07 | 7.784e-06 | 9.5953e-06 | 5.3025e-06 | 0.00019732 | 3.7086e-05 | 7.857e-05 | 3.6956e-05 | 6.8591e-05 | 0.00082514 | 0.0013512 | 0 | 0.00027206 | 0 | 0 | 0.00314 | 0.00059675 | 1.5944e-05 | 0 | 2.3921e-05 | 0.00072545 | 9.0687e-05 | 0.0012509 | 1.1961e-05 | 0.00051974 | 0.00058276 | 0.0010011 | 0.0011396 | 0 | 2.2998e-06 | 1.1499e-06 | 1.6262e-06
1382 | C20H36H | 277.289 | 1.7167e-05 | 5.4917e-06 | 9.8987e-05 | 0.00011938 | 4.6517e-05 | 0.0016497 | 0.00032288 | 0.00065155 | 0.00033247 | 0.00056419 | 0.0052205 | 0.0092831 | 7.8321e-05 | 0.0015856 | 0 | 0 | 0.020754 | 0.0021701 | 0 | 0 | 0 | 0.0048606 | 0.00052852 | 0.0076413 | 0 | 0.0032576 | 0.0036445 | 0.0063973 | 0.0076527 | 0.00010548 | 5.9249e-05 | 8.2362e-05 | 3.2687e-05
1383 | C12H7NO7H | 278.0295 | 2.3347e-06 | 1.0771e-06 | 5.0317e-07 | 6.7557e-08 | 3.3297e-06 | 0.00040767 | 6.9163e-05 | 0.00016584 | 6.3742e-05 | 0.00014712 | 1.6334e-07 | 0 | 0 | 2.5645e-06 | 0 | 0 | 0.00035092 | 0 | 0 | 0 | 0 | 5.4446e-08 | 8.5484e-07 | 0.00011697 | 0 | 2.9471e-05 | 5.8337e-05 | 5.5204e-05 | 0.00013019 | 0 | 6.7027e-08 | 3.3513e-08 | 4.7395e-08
1384 | C14H15NO5H | 278.1023 | 9.8049e-06 | 9.1186e-06 | 8.8148e-06 | 1.7671e-05 | 1.2798e-05 | 0.0011969 | 0.00020919 | 0.00048389 | 0.0001968 | 0.00042771 | 9.4745e-07 | 0 | 7.3106e-05 | 5.384e-06 | 2.8727e-05 | 1.8051e-05 | 4.9266e-06 | 0 | 0 | 0 | 0.0002818 | 2.4685e-05 | 1.7387e-05 | 1.6422e-06 | 0.0001409 | 4.6154e-05 | 6.3893e-05 | 2.7074e-05 | 7.4909e-05 | 3.813e-06 | 3.6852e-06 | 3.7491e-06 | 9.0367e-08
1385 | C16H23NO3H | 278.1751 | 1.7913e-05 | 1.6609e-05 | 1.8658e-05 | 3.3435e-05 | 3.1154e-05 | 0.0024119 | 0.00042161 | 0.00097506 | 0.00039651 | 0.00086191 | 4.6988e-06 | 2.3372e-05 | 2.5256e-05 | 0 | 2.0239e-05 | 1.8072e-06 | 0.00014601 | 0.00015644 | 0 | 0 | 0 | 1.7776e-05 | 7.3489e-06 | 0.00010081 | 0 | 3.1485e-05 | 4.6792e-05 | 4.9045e-05 | 6.5719e-05 | 2.0747e-05 | 1.1773e-05 | 1.626e-05 | 6.3459e-06
1386 | C17H27NO2H | 278.2115 | 1.6513e-08 | 4.1399e-09 | 1.6732e-07 | 5.4845e-07 | 6.6575e-08 | 1.2153e-07 | 1.5409e-07 | 2.0289e-07 | 2.9479e-07 | 2.6279e-07 | 4.9041e-06 | 1.0458e-06 | 2.0516e-05 | 8.1257e-06 | 7.4647e-06 | 1.1128e-05 | 1.4109e-05 | 0 | 5.6602e-06 | 1.1146e-05 | 2.0037e-05 | 8.8218e-06 | 8.9061e-06 | 6.5896e-06 | 1.5592e-05 | 9.9774e-06 | 3.8937e-06 | 7.9511e-06 | 7.1415e-06 | 0 | 0 | 0 | 0
1387 | C18H31NOH | 278.2478 | 3.9435e-08 | 0 | 4.804e-07 | 2.6806e-08 | 5.5158e-07 | 9.0258e-06 | 1.6873e-06 | 3.6033e-06 | 1.584e-06 | 3.1905e-06 | 3.2116e-05 | 5.1208e-05 | 8.3993e-07 | 2.3533e-05 | 0 | 8.8235e-06 | 0.00017132 | 1.8734e-05 | 0 | 0 | 0 | 2.8055e-05 | 1.0785e-05 | 6.3353e-05 | 0 | 2.5548e-05 | 2.7726e-05 | 4.6308e-05 | 6.0415e-05 | 3.5478e-07 | 2.3638e-07 | 2.9558e-07 | 8.3725e-08
1388 | C19H35NH | 278.2842 | 9.5413e-07 | 2.5913e-07 | 4.9203e-06 | 3.9849e-06 | 2.507e-06 | 0.00010884 | 2.0244e-05 | 4.3439e-05 | 1.9877e-05 | 3.8049e-05 | 0.00010715 | 0.00015957 | 0 | 8.7844e-05 | 0 | 2.8643e-05 | 0.00075442 | 0.00014529 | 8.459e-06 | 0 | 0 | 8.8907e-05 | 3.8829e-05 | 0.00030272 | 0 | 0.00010761 | 0.00013507 | 0.00019155 | 0.00026374 | 0 | 6.1638e-07 | 3.0819e-07 | 4.3585e-07
1389 | C12H9NO7H | 280.0452 | 0 | 0 | 0 | 0 | 0 | 1.2363e-05 | 2.0605e-06 | 5.0473e-06 | 1.9101e-06 | 4.4709e-06 | 0 | 0 | 0 | 8.0879e-08 | 0 | 4.8166e-07 | 0.0010348 | 0 | 0 | 0 | 0 | 0 | 1.8751e-07 | 0.00034493 | 0 | 8.628e-05 | 0.00017244 | 0.00016247 | 0.00038409 | 0 | 0 | 0 | 0
1390 | C14H17NO5H | 280.118 | 3.9327e-06 | 0 | 2.9882e-05 | 6.3177e-07 | 4.0656e-05 | 0.0012584 | 0.00022224 | 0.00050787 | 0.00020679 | 0.00045005 | 2.1612e-05 | 0.00012101 | 0 | 0 | 0 | 0 | 0.00011972 | 0 | 0 | 0 | 0 | 4.7541e-05 | 0 | 3.9905e-05 | 0 | 2.1862e-05 | 2.5435e-05 | 4.4965e-05 | 5.8588e-05 | 1.6194e-05 | 5.3981e-06 | 1.0796e-05 | 7.6341e-06
1391 | C15H21NO4H | 280.1543 | 0 | 0 | 3.1795e-06 | 1.2687e-06 | 3.6642e-06 | 8.8847e-06 | 2.8328e-06 | 3.3446e-06 | 3.0853e-06 | 2.7258e-06 | 0 | 7.8941e-06 | 5.5854e-06 | 1.6444e-05 | 0 | 0 | 0.00021448 | 0 | 0 | 0.00025147 | 0 | 4.4932e-06 | 5.4813e-06 | 7.1495e-05 | 0.00012573 | 5.1801e-05 | 5.8416e-05 | 5.2275e-05 | 9.2851e-05 | 2.8763e-06 | 2.4823e-06 | 2.6793e-06 | 2.786e-07
1392 | C17H29NO2H | 280.2271 | 0 | 2.0388e-08 | 5.9289e-07 | 1.1915e-07 | 1.0774e-06 | 0 | 3.0165e-07 | 4.4296e-07 | 3.3126e-07 | 3.7906e-07 | 1.7637e-06 | 0 | 0 | 0 | 0 | 0 | 0.00044762 | 0 | 0 | 8.8055e-06 | 3.2248e-05 | 5.8791e-07 | 0 | 0.00014921 | 2.0527e-05 | 4.2581e-05 | 7.1722e-05 | 7.3514e-05 | 0.00016459 | 0 | 1.6632e-07 | 8.3161e-08 | 1.1761e-07
1393 | C18H33NOH | 280.2635 | 0 | 0 | 1.1543e-07 | 1.3562e-08 | 8.3448e-08 | 0 | 3.5408e-08 | 5.0893e-08 | 4.0705e-08 | 4.5501e-08 | 6.9985e-06 | 1.1797e-05 | 0 | 1.2452e-05 | 0 | 9.1225e-06 | 0.00011799 | 0 | 0 | 0 | 0 | 6.2652e-06 | 7.1917e-06 | 3.9331e-05 | 0 | 1.3197e-05 | 1.7713e-05 | 2.2637e-05 | 4.2465e-05 | 0 | 0 | 0 | 0
1394 | C19H37NH | 280.2999 | 0 | 0 | 8.3638e-07 | 1.0122e-08 | 0 | 1.7413e-05 | 3.0433e-06 | 7.0477e-06 | 2.8544e-06 | 6.2345e-06 | 3.6673e-05 | 9.4846e-05 | 0 | 3.1129e-05 | 0 | 0 | 0.0012266 | 0 | 0 | 0 | 0 | 4.384e-05 | 1.0376e-05 | 0.00040887 | 0 | 0.00011577 | 0.00019629 | 0.00021852 | 0.00044826 | 0 | 1.8835e-08 | 9.4174e-09 | 1.3318e-08
1395 | C16H24O4H | 281.1747 | 2.2957e-06 | 1.1921e-06 | 1.5915e-05 | 2.1504e-06 | 4.8859e-05 | 1.065e-05 | 1.351e-05 | 1.8276e-05 | 1.327e-05 | 1.6152e-05 | 2.9031e-05 | 2.9047e-05 | 0.00010634 | 0 | 0 | 0 | 0.00024301 | 0 | 3.2657e-06 | 5.6284e-05 | 0 | 5.4805e-05 | 0 | 8.2091e-05 | 2.8142e-05 | 4.126e-05 | 3.5238e-05 | 6.1632e-05 | 8.5284e-05 | 0 | 4.4445e-07 | 2.2223e-07 | 3.1428e-07
1396 | C17H28O3H | 281.2111 | 2.0805e-06 | 1.161e-06 | 1.1031e-05 | 1.3158e-06 | 2.6571e-05 | 1.2466e-05 | 9.1042e-06 | 9.9317e-06 | 8.812e-06 | 8.927e-06 | 0.00028824 | 0.00040177 | 6.4504e-05 | 6.8497e-05 | 0 | 0.00011984 | 0.0018333 | 0.0002379 | 1.2169e-05 | 4.4075e-05 | 0.00027054 | 0.0002515 | 6.2779e-05 | 0.00069444 | 0.00015731 | 0.00029151 | 0.00027945 | 0.0004832 | 0.00062523 | 1.3808e-06 | 2.8152e-06 | 2.098e-06 | 1.0143e-06
1397 | C18H32O2H | 281.2475 | 3.9255e-07 | 0 | 0 | 0 | 9.6199e-07 | 0 | 2.2576e-07 | 3.9338e-07 | 1.604e-07 | 3.5517e-07 | 0.00048435 | 0.00053597 | 0.00015658 | 0.00019338 | 1.4493e-05 | 0.00020159 | 0.0030347 | 0.00054032 | 0 | 0 | 0 | 0.0003923 | 0.00013649 | 0.0011917 | 0 | 0.00043011 | 0.0005331 | 0.00076555 | 0.0010558 | 0 | 1.9616e-06 | 9.808e-07 | 1.3871e-06
1398 | C19H36OH | 281.2839 | 2.5402e-07 | 2.4122e-08 | 8.1099e-07 | 3.1972e-06 | 0 | 4.1652e-06 | 1.4086e-06 | 1.8105e-06 | 2.1659e-06 | 1.742e-06 | 0.0014735 | 0.0023194 | 2.7205e-05 | 0.00033493 | 0 | 0 | 0.0054059 | 0.0012844 | 0 | 0 | 0 | 0.0012734 | 0.00011164 | 0.0022301 | 0 | 0.00090377 | 0.0010551 | 0.0017592 | 0.0019666 | 0 | 4.5072e-06 | 2.2536e-06 | 3.1871e-06
1399 | C20H40H | 281.3203 | 1.4701e-05 | 4.2509e-06 | 4.362e-05 | 0.00014651 | 2.4237e-06 | 0.00019332 | 6.7472e-05 | 8.2058e-05 | 0.00010147 | 7.8281e-05 | 0.005037 | 0.0097552 | 2.5283e-05 | 0.00029445 | 0 | 0 | 0.028227 | 0.0053077 | 0 | 0 | 0 | 0.0049392 | 9.8151e-05 | 0.011178 | 0 | 0.0040539 | 0.0052796 | 0.0079441 | 0.010148 | 0 | 2.9756e-05 | 1.4878e-05 | 2.1041e-05
1400 | C11H7NO8H | 282.0244 | 7.9279e-07 | 1.1914e-06 | 8.7128e-06 | 2.3239e-05 | 6.7897e-06 | 0.00021344 | 4.2361e-05 | 8.4207e-05 | 4.5644e-05 | 7.223e-05 | 3.9408e-05 | 0 | 2.6589e-05 | 8.914e-06 | 0 | 0 | 0.00027369 | 0.00029005 | 1.9182e-05 | 0 | 0 | 2.1999e-05 | 2.9713e-06 | 0.00019431 | 0 | 5.4819e-05 | 9.35e-05 | 8.9764e-05 | 0.00012396 | 0 | 4.0747e-07 | 2.0373e-07 | 2.8812e-07
1401 | C12H11NO7H | 282.0608 | 4.7395e-07 | 5.6755e-07 | 1.3158e-05 | 4.8916e-05 | 5.5274e-06 | 1.9474e-05 | 1.4686e-05 | 1.8342e-05 | 2.7205e-05 | 2.302e-05 | 5.8285e-05 | 1.6698e-05 | 1.5634e-05 | 2.4844e-05 | 0 | 2.3465e-06 | 8.3327e-05 | 0.0002771 | 7.5712e-05 | 2.0748e-05 | 0.00017143 | 3.0206e-05 | 9.0634e-06 | 0.00014538 | 9.6091e-05 | 7.0185e-05 | 6.2342e-05 | 8.1451e-05 | 8.3431e-05 | 3.3028e-06 | 2.3665e-06 | 2.8347e-06 | 6.6208e-07
1402 | C13H15NO6H | 282.0972 | 1.6104e-06 | 1.1533e-06 | 6.1533e-07 | 1.6086e-06 | 4.27e-07 | 3.1732e-05 | 6.191e-06 | 1.2522e-05 | 5.8699e-06 | 1.107e-05 | 2.4099e-06 | 6.3868e-06 | 2.3496e-06 | 0 | 0 | 0 | 6.549e-05 | 2.6573e-06 | 3.7488e-05 | 0 | 2.2799e-05 | 3.7154e-06 | 0 | 3.5212e-05 | 1.1399e-05 | 1.2582e-05 | 1.5816e-05 | 1.5917e-05 | 2.3399e-05 | 0 | 2.3499e-07 | 1.175e-07 | 1.6616e-07
1403 | C14H19NO5H | 282.1336 | 4.8419e-07 | 6.4515e-08 | 8.0593e-07 | 3.0678e-07 | 3.7692e-06 | 8.529e-05 | 1.512e-05 | 3.4403e-05 | 1.4061e-05 | 3.049e-05 | 2.8592e-06 | 1.0167e-05 | 2.0973e-05 | 1.3219e-06 | 1.4273e-05 | 8.7094e-06 | 0 | 2.9908e-05 | 0 | 1.2652e-07 | 9.3827e-05 | 1.1333e-05 | 8.1014e-06 | 9.9693e-06 | 4.6977e-05 | 1.9095e-05 | 1.8635e-05 | 1.4556e-05 | 2.4272e-05 | 2.0184e-07 | 3.0772e-07 | 2.5478e-07 | 7.4874e-08
1404 | C15H23NO4H | 282.17 | 7.4681e-07 | 5.586e-07 | 2.1683e-06 | 1.2595e-06 | 4.5813e-06 | 3.7258e-05 | 7.7621e-06 | 1.4525e-05 | 7.4612e-06 | 1.2796e-05 | 9.5792e-06 | 3.598e-05 | 9.0756e-06 | 9.0151e-06 | 1.7287e-05 | 2.1007e-05 | 2.9594e-05 | 0 | 1.8338e-05 | 2.8857e-05 | 0.00013689 | 1.8212e-05 | 1.577e-05 | 1.5977e-05 | 8.2875e-05 | 3.3208e-05 | 3.3129e-05 | 2.7024e-05 | 3.3088e-05 | 3.2119e-06 | 1.4214e-06 | 2.3167e-06 | 1.2661e-06
1405 | C16H27NO3H | 282.2064 | 5.9693e-07 | 2.2012e-07 | 9.1075e-07 | 2.6121e-08 | 1.663e-06 | 4.4767e-05 | 8.0306e-06 | 1.8006e-05 | 7.3862e-06 | 1.6003e-05 | 2.3698e-05 | 7.0835e-05 | 6.1549e-06 | 1.1432e-05 | 0 | 2.3698e-06 | 0.00020512 | 4.6419e-05 | 2.5288e-05 | 0 | 0 | 3.3563e-05 | 4.6005e-06 | 9.2276e-05 | 0 | 3.261e-05 | 4.2461e-05 | 5.7659e-05 | 7.2189e-05 | 0 | 4.2647e-09 | 2.1324e-09 | 3.0156e-09
1406 | C17H31NO2H | 282.2428 | 3.2048e-07 | 0 | 3.4724e-07 | 1.5093e-07 | 4.9802e-07 | 3.4582e-05 | 5.9831e-06 | 1.4012e-05 | 5.5599e-06 | 1.2414e-05 | 2.6532e-05 | 4.7207e-05 | 1.9841e-06 | 8.7226e-06 | 1.1182e-05 | 1.2145e-05 | 0.00020562 | 1.9406e-05 | 1.218e-05 | 0 | 0 | 2.5241e-05 | 1.0683e-05 | 7.907e-05 | 0 | 2.8749e-05 | 3.5106e-05 | 5.0338e-05 | 7.1984e-05 | 0 | 0 | 0 | 0
1407 | C18H35NOH | 282.2791 | 3.0098e-07 | 1.7355e-07 | 4.6034e-07 | 2.9267e-06 | 8.2794e-07 | 3.422e-05 | 6.4849e-06 | 1.3625e-05 | 6.7635e-06 | 1.1792e-05 | 3.1294e-05 | 3.8772e-05 | 1.3614e-05 | 1.6842e-05 | 0 | 3.0811e-06 | 0.00011658 | 2.1132e-05 | 3.5645e-06 | 0 | 5.579e-05 | 2.7893e-05 | 6.6411e-06 | 4.7093e-05 | 2.7895e-05 | 2.738e-05 | 1.6525e-05 | 4.0422e-05 | 3.8114e-05 | 0 | 1.733e-07 | 8.6649e-08 | 1.2254e-07
1408 | C19H39NH | 282.3155 | 6.5647e-07 | 1.0294e-07 | 4.3719e-06 | 2.3763e-06 | 3.7302e-06 | 0.0001117 | 2.049e-05 | 4.4715e-05 | 1.9703e-05 | 3.9349e-05 | 4.2519e-05 | 4.3249e-05 | 0 | 2.8052e-05 | 0 | 5.098e-06 | 0.000325 | 8.8548e-05 | 0 | 0 | 0 | 2.8589e-05 | 1.105e-05 | 0.00013785 | 0 | 4.4372e-05 | 6.342e-05 | 7.9784e-05 | 0.00011477 | 3.9021e-06 | 1.6833e-06 | 2.7927e-06 | 1.5689e-06
1409 | C16H26O4H | 283.1904 | 0 | 0 | 7.7445e-06 | 2.5791e-06 | 8.6841e-05 | 0.00025422 | 5.8564e-05 | 0.00010164 | 5.5269e-05 | 9.0115e-05 | 2.5655e-05 | 6.5386e-05 | 1.2306e-05 | 0 | 0 | 0 | 2.2898e-05 | 0 | 1.7996e-05 | 1.8758e-05 | 0.00012169 | 3.4449e-05 | 0 | 1.3631e-05 | 7.0224e-05 | 2.9576e-05 | 3.0578e-05 | 3.2512e-05 | 3.1953e-05 | 1.4142e-06 | 6.5614e-07 | 1.0352e-06 | 5.3606e-07
1410 | C17H30O3H | 283.2268 | 2.3599e-06 | 0 | 1.3512e-06 | 2.4952e-07 | 2.9801e-06 | 0.00024586 | 4.2134e-05 | 9.9812e-05 | 3.8881e-05 | 8.8543e-05 | 0.00056809 | 0.0011589 | 2.4669e-05 | 9.0443e-05 | 0 | 0.000214 | 0.0036591 | 0.0010383 | 0 | 0 | 0 | 0.00058387 | 0.00010148 | 0.0015658 | 0 | 0.00056279 | 0.00071555 | 0.0010384 | 0.0012995 | 0 | 3.4135e-06 | 1.7067e-06 | 2.4137e-06
1411 | C18H34O2H | 283.2632 | 2.8584e-06 | 5.8007e-07 | 3.4792e-06 | 1.7242e-05 | 3.6699e-06 | 0.0003269 | 5.9121e-05 | 0.00013132 | 5.9177e-05 | 0.00011463 | 0.0007394 | 0.0011813 | 4.3348e-05 | 0.00028276 | 0 | 0.00019529 | 0.0048238 | 0.00093083 | 3.6447e-05 | 0 | 0 | 0.00065467 | 0.00015935 | 0.0019304 | 0 | 0.0006861 | 0.00087509 | 0.0012603 | 0.0016944 | 0 | 5.1278e-06 | 2.5639e-06 | 3.6259e-06
1412 | C19H38OH | 283.2995 | 1.9403e-06 | 6.6539e-07 | 1.4579e-06 | 2.047e-05 | 2.4988e-06 | 0.00012546 | 2.5416e-05 | 4.9591e-05 | 2.8836e-05 | 4.2328e-05 | 0.0012672 | 0.0017865 | 3.7262e-05 | 0.00040446 | 0 | 0.0001366 | 0.0048726 | 0.0011266 | 9.1082e-05 | 0 | 0.00015045 | 0.0010303 | 0.00018035 | 0.0020301 | 7.5225e-05 | 0.00082899 | 0.00090775 | 0.0015348 | 0.0017197 | 0 | 3.4334e-06 | 1.7167e-06 | 2.4278e-06
1413 | C20H42H | 283.3359 | 2.4333e-07 | 0 | 4.548e-07 | 6.3438e-08 | 5.8056e-07 | 3.1569e-05 | 5.4852e-06 | 1.278e-05 | 5.0883e-06 | 1.1329e-05 | 2.2424e-05 | 7.332e-05 | 4.552e-06 | 3.2996e-05 | 0 | 2.7206e-05 | 0.00052393 | 9.9745e-05 | 7.0922e-06 | 0 | 0 | 3.3432e-05 | 2.0068e-05 | 0.00021026 | 0 | 6.5939e-05 | 9.7188e-05 | 0.000114 | 0.00018626 | 0 | 1.5191e-07 | 7.5954e-08 | 1.0742e-07
1414 | C11H9NO8H | 284.0401 | 1.2404e-06 | 1.1826e-06 | 3.3264e-05 | 9.9313e-05 | 1.3933e-05 | 0.00015481 | 5.0624e-05 | 6.2859e-05 | 7.4723e-05 | 5.5976e-05 | 4.8528e-05 | 1.8749e-05 | 2.5354e-05 | 2.813e-05 | 3.8051e-06 | 1.4446e-05 | 4.3236e-05 | 0.00013853 | 4.4715e-05 | 0 | 7.8551e-06 | 3.0877e-05 | 1.546e-05 | 7.5492e-05 | 3.9275e-06 | 3.1439e-05 | 3.1375e-05 | 4.3427e-05 | 4.0207e-05 | 4.1362e-06 | 2.7412e-06 | 3.4387e-06 | 9.8637e-07
1415 | C12H13NO7H | 284.0765 | 1.9339e-07 | 1.0872e-07 | 1.4763e-06 | 5.0745e-06 | 7.2759e-07 | 1.3701e-05 | 3.5469e-06 | 5.3055e-06 | 4.6785e-06 | 4.454e-06 | 1.2826e-06 | 4.5465e-06 | 2.5859e-07 | 9.7726e-06 | 0 | 2.4781e-06 | 4.333e-05 | 0 | 6.4636e-05 | 0 | 6.6705e-05 | 2.0292e-06 | 4.0836e-06 | 3.5989e-05 | 3.3352e-05 | 1.8864e-05 | 1.8303e-05 | 1.6111e-05 | 2.3872e-05 | 0 | 7.0009e-10 | 3.5004e-10 | 4.9504e-10
1416 | C13H17NO6H | 284.1129 | 1.2424e-06 | 9.3504e-07 | 5.7742e-07 | 1.5799e-07 | 8.393e-07 | 3.2532e-05 | 6.0474e-06 | 1.298e-05 | 5.4127e-06 | 1.1614e-05 | 3.324e-06 | 0 | 1.3867e-06 | 6.5963e-06 | 0 | 5.3144e-06 | 2.9184e-05 | 0 | 1.9192e-06 | 0 | 0 | 1.5702e-06 | 3.9702e-06 | 1.0368e-05 | 0 | 3.977e-06 | 4.5625e-06 | 5.7808e-06 | 1.0388e-05 | 1.6811e-08 | 2.1187e-07 | 1.1434e-07 | 1.3793e-07
1417 | C14H21NO5H | 284.1493 | 3.5305e-07 | 5.6691e-08 | 9.0923e-07 | 3.5503e-07 | 2.6384e-06 | 0.00010478 | 1.8182e-05 | 4.2434e-05 | 1.6934e-05 | 3.758e-05 | 1.0729e-05 | 2.3039e-06 | 4.0202e-06 | 1.6506e-05 | 0 | 0 | 6.3401e-05 | 7.6914e-05 | 2.5071e-05 | 2.7219e-05 | 0.00012244 | 5.6844e-06 | 5.502e-06 | 5.5128e-05 | 7.483e-05 | 3.5286e-05 | 3.5218e-05 | 3.4342e-05 | 3.6359e-05 | 1.6284e-06 | 8.5462e-07 | 1.2415e-06 | 5.4716e-07
1418 | C15H25NO4H | 284.1856 | 3.0562e-06 | 2.192e-07 | 2.041e-05 | 4.5133e-06 | 1.4141e-05 | 0.00077193 | 0.00013571 | 0.00031178 | 0.00012737 | 0.00027574 | 4.1344e-05 | 0.00012629 | 0.00010612 | 2.8722e-05 | 7.7849e-06 | 1.6677e-05 | 0.00016828 | 0.00062126 | 7.0667e-05 | 0 | 0 | 9.1252e-05 | 1.7728e-05 | 0.00028673 | 0 | 9.8929e-05 | 0.00013129 | 0.00014451 | 0.00018938 | 4.7172e-06 | 3.0378e-06 | 3.8775e-06 | 1.1875e-06
1419 | C16H29NO3H | 284.222 | 1.1314e-06 | 7.1394e-07 | 5.6442e-06 | 8.473e-06 | 5.6912e-06 | 0.00021514 | 3.9465e-05 | 8.6113e-05 | 3.8863e-05 | 7.5383e-05 | 3.5005e-05 | 0.00010889 | 1.3734e-05 | 2.0653e-06 | 0 | 8.9192e-06 | 0.00025075 | 0.00012051 | 1.6018e-05 | 0 | 0 | 5.2544e-05 | 3.6615e-06 | 0.00012909 | 0 | 4.6324e-05 | 6.0153e-05 | 8.2806e-05 | 9.1975e-05 | 0 | 0 | 0 | 0
1420 | C17H33NO2H | 284.2584 | 3.0312e-07 | 6.0955e-08 | 2.3732e-07 | 5.0202e-07 | 3.9814e-07 | 4.1456e-05 | 7.1595e-06 | 1.6802e-05 | 6.7369e-06 | 1.4848e-05 | 3.4074e-05 | 4.2544e-05 | 1.1753e-05 | 1.3945e-05 | 0 | 1.0505e-05 | 0.00024795 | 4.7928e-05 | 9.5741e-06 | 0 | 1.4713e-05 | 2.9457e-05 | 8.1503e-06 | 0.00010182 | 7.3564e-06 | 3.6695e-05 | 4.4606e-05 | 6.2812e-05 | 8.5346e-05 | 0 | 2.6577e-08 | 1.3289e-08 | 1.8793e-08
1421 | C18H37NOH | 284.2948 | 1.3929e-07 | 0 | 8.7759e-07 | 1.4377e-07 | 9.8974e-07 | 2.2601e-05 | 4.1253e-06 | 9.061e-06 | 3.8777e-06 | 8.0159e-06 | 3.7208e-05 | 4.2083e-05 | 4.8263e-06 | 2.8949e-05 | 4.8853e-06 | 1.8395e-05 | 0.00030265 | 0 | 0 | 0 | 0 | 2.8039e-05 | 1.741e-05 | 0.00010088 | 0 | 3.6583e-05 | 4.4397e-05 | 6.4916e-05 | 0.00010783 | 0 | 2.7459e-08 | 1.3729e-08 | 1.9416e-08
1422 | C16H28O4H | 285.206 | 7.2205e-06 | 5.0932e-06 | 3.7841e-06 | 1.2357e-06 | 7.5765e-05 | 0.00012861 | 3.6951e-05 | 5.3259e-05 | 3.327e-05 | 4.853e-05 | 1.6728e-05 | 3.0686e-05 | 7.3691e-05 | 2.6179e-05 | 1.7501e-05 | 4.4835e-05 | 0 | 0 | 3.8523e-05 | 0 | 2.0508e-05 | 4.0368e-05 | 2.9505e-05 | 1.2841e-05 | 1.0254e-05 | 2.3242e-05 | 1.4253e-05 | 1.9571e-05 | 2.0234e-05 | 1.1987e-06 | 1.5768e-06 | 1.3877e-06 | 2.6735e-07
1423 | C17H32O3H | 285.2424 | 3.429e-06 | 0 | 2.8416e-06 | 6.8517e-07 | 3.0384e-06 | 0.0002935 | 5.0582e-05 | 0.00011901 | 4.6751e-05 | 0.00010555 | 0.00069216 | 0.0016233 | 1.6858e-05 | 0.00013774 | 0 | 0.00026111 | 0.0062558 | 0.0016052 | 0 | 0 | 0 | 0.00077744 | 0.00013295 | 0.0026203 | 0 | 0.00088268 | 0.0012072 | 0.0016246 | 0.0022215 | 0 | 9.275e-06 | 4.6375e-06 | 6.5584e-06
1424 | C18H36O2H | 285.2788 | 1.5945e-06 | 5.5515e-07 | 4.6831e-06 | 5.3451e-05 | 3.634e-06 | 0.00015178 | 3.595e-05 | 6.0298e-05 | 4.7696e-05 | 5.1411e-05 | 0.00037712 | 0.0010901 | 0 | 1.8274e-05 | 0 | 7.3091e-05 | 0.003263 | 0.00087775 | 0 | 0 | 2.2478e-05 | 0.00048909 | 3.0455e-05 | 0.0013803 | 1.1239e-05 | 0.00047776 | 0.00064092 | 0.00089738 | 0.0011726 | 0 | 7.9617e-06 | 3.9809e-06 | 5.6298e-06
1425 | C19H40OH | 285.3152 | 3.4181e-06 | 2.4832e-06 | 4.8419e-07 | 7.2376e-06 | 0 | 2.6663e-05 | 6.7144e-06 | 1.0108e-05 | 7.5022e-06 | 8.7814e-06 | 0 | 0 | 1.3076e-05 | 0 | 1.078e-05 | 0 | 8.9926e-07 | 0 | 1.2295e-05 | 2.3896e-05 | 8.2193e-05 | 4.3585e-06 | 3.5935e-06 | 4.3982e-06 | 5.3044e-05 | 1.6349e-05 | 2.4467e-05 | 9.2674e-06 | 2.2297e-05 | 0 | 1.1314e-07 | 5.6571e-08 | 8.0004e-08
1426 | C10H7NO9H | 286.0193 | 4.0653e-06 | 3.7518e-06 | 1.1283e-05 | 1.6202e-05 | 6.6874e-06 | 7.5099e-05 | 1.9515e-05 | 2.7641e-05 | 2.1968e-05 | 2.321e-05 | 2.7759e-06 | 0 | 9.1625e-06 | 1.0516e-05 | 5.3645e-06 | 6.725e-06 | 0.0008672 | 0 | 2.0383e-05 | 0 | 3.9036e-05 | 3.9795e-06 | 7.535e-06 | 0.00029586 | 1.9518e-05 | 8.1724e-05 | 0.00014291 | 0.0001417 | 0.00031895 | 1.546e-06 | 1.2816e-06 | 1.4138e-06 | 1.8698e-07
1427 | C11H11NO8H | 286.0558 | 4.2286e-07 | 3.4847e-07 | 3.5598e-07 | 1.4718e-06 | 6.32e-07 | 3.9489e-05 | 7.12e-06 | 1.5863e-05 | 6.9206e-06 | 1.3931e-05 | 2.2394e-06 | 1.1899e-05 | 0 | 6.2781e-06 | 0 | 1.4336e-06 | 0.00010413 | 0 | 3.0291e-05 | 0 | 0 | 4.7127e-06 | 2.5706e-06 | 4.4808e-05 | 0 | 1.3023e-05 | 2.1277e-05 | 2.0651e-05 | 3.7511e-05 | 4.5337e-08 | 8.4339e-08 | 6.4838e-08 | 2.7579e-08
1428 | C12H15NO7H | 286.0921 | 1.6211e-07 | 0 | 5.8929e-07 | 6.7417e-07 | 2.5427e-06 | 8.183e-05 | 1.43e-05 | 3.3095e-05 | 1.3439e-05 | 2.9256e-05 | 2.4044e-06 | 0 | 2.4584e-06 | 2.057e-06 | 8.4633e-07 | 0 | 0.00056931 | 0 | 2.2247e-05 | 0 | 0 | 1.6209e-06 | 9.6777e-07 | 0.00019719 | 0 | 4.9944e-05 | 9.8164e-05 | 9.1308e-05 | 0.00021044 | 0 | 2.639e-09 | 1.3195e-09 | 1.8661e-09
1429 | C13H19NO6H | 286.1285 | 7.9051e-08 | 0 | 0 | 4.1472e-08 | 2.1259e-07 | 3.3738e-05 | 5.6786e-06 | 1.3747e-05 | 5.2654e-06 | 1.2179e-05 | 4.0837e-06 | 0 | 0 | 0 | 0 | 0 | 0.00046934 | 0 | 1.8304e-06 | 0 | 0 | 1.3612e-06 | 0 | 0.00015706 | 0 | 3.9605e-05 | 7.8304e-05 | 7.4721e-05 | 0.00017389 | 5.0107e-07 | 1.6702e-07 | 3.3405e-07 | 2.3621e-07
1430 | C14H23NO5H | 286.1649 | 1.133e-06 | 7.0277e-09 | 6.7336e-06 | 1.4912e-06 | 5.503e-06 | 0.00032612 | 5.6831e-05 | 0.00013195 | 5.319e-05 | 0.00011675 | 1.4692e-05 | 1.4232e-05 | 3.6181e-05 | 1.355e-05 | 7.6875e-06 | 1.507e-05 | 0.00045282 | 0 | 3.3042e-05 | 0 | 3.8818e-05 | 2.1702e-05 | 1.2102e-05 | 0.00016196 | 1.9409e-05 | 5.3792e-05 | 7.2225e-05 | 8.4709e-05 | 0.00016225 | 2.6975e-06 | 1.325e-06 | 2.0113e-06 | 9.7054e-07
1431 | C15H27NO4H | 286.2013 | 1.5224e-06 | 2.796e-07 | 6.3982e-06 | 1.6053e-06 | 4.6696e-06 | 0.00031545 | 5.4988e-05 | 0.00012762 | 5.1421e-05 | 0.00011294 | 1.3137e-05 | 2.8465e-05 | 0 | 1.0573e-05 | 0 | 5.1317e-06 | 0.00085395 | 0 | 6.0265e-05 | 0 | 0 | 1.3867e-05 | 5.2348e-06 | 0.00030474 | 0 | 8.096e-05 | 0.0001493 | 0.00014544 | 0.00031283 | 6.2041e-06 | 2.6345e-06 | 4.4193e-06 | 2.5241e-06
1432 | C16H31NO3H | 286.2377 | 5.8588e-07 | 1.8296e-07 | 1.3342e-06 | 2.3397e-07 | 6.6364e-07 | 6.1458e-05 | 1.0743e-05 | 2.4848e-05 | 9.9778e-06 | 2.2023e-05 | 4.6892e-05 | 8.8216e-05 | 0 | 2.4348e-06 | 0 | 0 | 0.0001869 | 8.4954e-05 | 1.2364e-06 | 0 | 0 | 4.5036e-05 | 8.1161e-07 | 9.1032e-05 | 0 | 3.422e-05 | 4.3327e-05 | 6.5853e-05 | 6.9839e-05 | 0 | 3.0489e-07 | 1.5245e-07 | 2.1559e-07
1433 | C17H35NO2H | 286.274 | 2.8384e-07 | 2.314e-08 | 2.1692e-07 | 7.6501e-08 | 5.5736e-07 | 3.3263e-05 | 5.7368e-06 | 1.3486e-05 | 5.3087e-06 | 1.1958e-05 | 3.2276e-05 | 3.8816e-05 | 4.0878e-06 | 2.6199e-05 | 1.21e-06 | 2.8596e-05 | 0.0018386 | 0 | 1.4553e-05 | 0 | 9.4448e-05 | 2.506e-05 | 1.8668e-05 | 0.00061773 | 4.7224e-05 | 0.00017717 | 0.00029396 | 0.00031157 | 0.00067298 | 0 | 7.2251e-07 | 3.6125e-07 | 5.1089e-07
1434 | C20H30OH | 287.2369 | 2.8762e-06 | 9.8627e-07 | 1.9639e-06 | 2.8728e-05 | 9.5585e-06 | 0.00080213 | 0.00014104 | 0.00032403 | 0.00013812 | 0.00028408 | 0.00021732 | 0.00052386 | 6.1663e-05 | 6.9081e-05 | 0 | 3.8112e-05 | 0.001337 | 0.00048819 | 0 | 0 | 0.00025087 | 0.00026762 | 3.5731e-05 | 0.00060841 | 0.00012544 | 0.0002593 | 0.00025156 | 0.00043429 | 0.00046347 | 0 | 1.0099e-06 | 5.0493e-07 | 7.1408e-07
1435 | C21H34H | 287.2733 | 1.211e-05 | 1.4942e-06 | 1.7675e-05 | 5.6537e-05 | 1.3835e-05 | 0.0013742 | 0.00024598 | 0.00055304 | 0.00024229 | 0.00048428 | 0.0019263 | 0.0044112 | 3.2989e-05 | 0.00028561 | 0 | 0.00046912 | 0.015782 | 0.0036224 | 0 | 0 | 0 | 0.0021235 | 0.00025158 | 0.0064683 | 0 | 0.0022108 | 0.0029922 | 0.0041405 | 0.0056138 | 0 | 1.8748e-05 | 9.3738e-06 | 1.3257e-05
1436 | C10H9NO9H | 288.035 | 5.5681e-08 | 4.1009e-09 | 1.3402e-06 | 1.9157e-07 | 1.4722e-06 | 2.6546e-05 | 4.9349e-06 | 1.0607e-05 | 4.668e-06 | 9.3727e-06 | 2.0453e-06 | 1.5275e-06 | 0 | 5.1954e-06 | 5.2641e-06 | 4.9642e-06 | 0.00017787 | 0 | 1.2453e-05 | 0 | 7.6358e-06 | 1.1909e-06 | 5.1412e-06 | 6.3441e-05 | 3.8179e-06 | 1.8398e-05 | 3.0074e-05 | 3.0129e-05 | 6.4899e-05 | 0 | 1.1387e-07 | 5.6937e-08 | 8.0521e-08
1437 | C11H13NO8H | 288.0714 | 1.1557e-06 | 8.9135e-07 | 1.2139e-07 | 4.1598e-07 | 3.91e-07 | 5.1137e-05 | 9.0188e-06 | 2.0637e-05 | 8.2359e-06 | 1.8357e-05 | 1.1791e-06 | 2.3225e-06 | 4.5564e-06 | 0 | 2.6651e-07 | 2.3396e-06 | 1.8183e-05 | 0 | 7.1352e-06 | 0 | 0 | 2.686e-06 | 8.687e-07 | 8.4393e-06 | 0 | 2.9985e-06 | 3.7959e-06 | 4.2543e-06 | 6.386e-06 | 0 | 2.6183e-09 | 1.3092e-09 | 1.8514e-09
1438 | C12H17NO7H | 288.1078 | 1.2036e-06 | 8.925e-07 | 5.9817e-07 | 3.5005e-07 | 1.7545e-06 | 5.2019e-05 | 9.4696e-06 | 2.0851e-05 | 8.6473e-06 | 1.8565e-05 | 3.4478e-06 | 3.0993e-06 | 2.5614e-06 | 2.4554e-06 | 4.7847e-06 | 3.6012e-06 | 0.00011647 | 0 | 2.0678e-05 | 0 | 3.7702e-05 | 3.0361e-06 | 3.6138e-06 | 4.5717e-05 | 1.8851e-05 | 1.7804e-05 | 1.9997e-05 | 2.3694e-05 | 4.159e-05 | 1.0147e-06 | 3.6194e-07 | 6.883e-07 | 4.6154e-07
1439 | C13H21NO6H | 288.1442 | 5.7717e-07 | 7.1229e-07 | 6.9514e-07 | 1.4054e-07 | 2.2372e-06 | 3.6519e-05 | 6.8135e-06 | 1.457e-05 | 6.2297e-06 | 1.298e-05 | 1.1448e-06 | 0 | 5.1977e-06 | 2.0634e-06 | 0 | 0 | 5.8445e-05 | 0 | 3.2799e-06 | 0 | 0 | 2.1142e-06 | 6.8779e-07 | 2.0575e-05 | 0 | 5.8443e-06 | 9.8599e-06 | 1.0047e-05 | 2.1353e-05 | 8.2822e-07 | 2.776e-07 | 5.5291e-07 | 3.8935e-07
1440 | C17H21NO3H | 288.1594 | 4.7919e-07 | 8.5836e-07 | 5.8966e-07 | 2.2753e-07 | 1.0767e-06 | 4.765e-05 | 8.4803e-06 | 1.9192e-05 | 7.7906e-06 | 1.7055e-05 | 3.5927e-06 | 0 | 0 | 6.7929e-06 | 1.0806e-06 | 4.3989e-06 | 5.3259e-05 | 0 | 1.2869e-05 | 0 | 0 | 1.1976e-06 | 4.0908e-06 | 2.2043e-05 | 0 | 6.8327e-06 | 1.0284e-05 | 1.0089e-05 | 1.9155e-05 | 9.7903e-07 | 3.2634e-07 | 6.5269e-07 | 4.6152e-07
1441 | C14H25NO5H | 288.1805 | 2.9304e-07 | 2.0227e-07 | 9.3677e-07 | 1.1389e-07 | 1.7889e-06 | 4.9805e-05 | 8.8567e-06 | 2.0071e-05 | 8.2165e-06 | 1.7799e-05 | 9.4597e-06 | 5.6889e-06 | 1.877e-05 | 3.0114e-06 | 2.7994e-06 | 8.2226e-07 | 2.3254e-06 | 0 | 1.0127e-05 | 1.2084e-05 | 3.6023e-05 | 1.1306e-05 | 2.211e-06 | 4.1507e-06 | 2.4053e-05 | 1.043e-05 | 9.8885e-06 | 8.9015e-06 | 9.0687e-06 | 1.2457e-08 | 4.1522e-09 | 8.3045e-09 | 5.8721e-09
1442 | C18H25NO2H | 288.1958 | 1.5272e-07 | 1.881e-07 | 1.014e-06 | 6.8592e-08 | 1.6401e-06 | 4.6069e-05 | 8.1887e-06 | 1.8568e-05 | 7.6069e-06 | 1.6462e-05 | 5.702e-06 | 6.5995e-06 | 0 | 8.747e-06 | 0 | 8.8062e-06 | 0.00010349 | 0 | 2.3388e-07 | 9.2855e-06 | 2.2001e-05 | 4.1005e-06 | 5.8511e-06 | 3.4574e-05 | 1.5643e-05 | 1.5042e-05 | 1.3977e-05 | 2.1199e-05 | 3.6433e-05 | 0 | 0 | 0 | 0
1443 | C15H29NO4H | 288.2169 | 3.1995e-08 | 2.7785e-08 | 7.2312e-07 | 1.9818e-06 | 2.026e-06 | 1.9594e-05 | 4.0641e-06 | 7.66e-06 | 4.3229e-06 | 6.565e-06 | 4.0424e-06 | 1.0102e-05 | 0 | 0 | 0 | 0 | 1.6745e-05 | 0 | 1.8987e-07 | 0 | 0 | 4.7149e-06 | 0 | 5.6449e-06 | 0 | 2.59e-06 | 3.0146e-06 | 5.3402e-06 | 6.6861e-06 | 0 | 0 | 0 | 0
1444 | C19H29NOH | 288.2322 | 1.903e-07 | 7.2658e-08 | 7.9502e-08 | 2.1605e-06 | 8.3892e-07 | 3.6305e-05 | 6.6078e-06 | 1.457e-05 | 6.681e-06 | 1.2693e-05 | 9.5149e-06 | 1.2398e-05 | 1.914e-06 | 2.2985e-06 | 0 | 2.7735e-06 | 0.00010705 | 6.1354e-06 | 0 | 4.7116e-06 | 2.5577e-05 | 7.9424e-06 | 1.6907e-06 | 3.7729e-05 | 1.5144e-05 | 1.5627e-05 | 1.5727e-05 | 2.4233e-05 | 3.7231e-05 | 0 | 0 | 0 | 0
1445 | C16H33NO3H | 288.2533 | 3.4778e-07 | 1.6855e-07 | 5.1842e-07 | 2.0589e-06 | 5.0964e-07 | 1.767e-05 | 3.5455e-06 | 6.9528e-06 | 3.8008e-06 | 5.9795e-06 | 1.4091e-05 | 2.7241e-05 | 2.6912e-05 | 1.0819e-05 | 5.7995e-06 | 1.3668e-05 | 3.9303e-05 | 1.4774e-05 | 1.4491e-06 | 0 | 0 | 2.2748e-05 | 1.0096e-05 | 1.8509e-05 | 0 | 1.2838e-05 | 1.0045e-05 | 1.8568e-05 | 1.3845e-05 | 0 | 0 | 0 | 0
1446 | C20H33NH | 288.2686 | 2.3743e-06 | 0 | 5.5569e-06 | 2.5191e-06 | 3.2505e-06 | 0.00037512 | 6.4804e-05 | 0.00015203 | 6.0662e-05 | 0.00013449 | 7.807e-06 | 0 | 2.1644e-06 | 1.9309e-05 | 0 | 7.2238e-06 | 0.00044753 | 0 | 0 | 0 | 0 | 3.3238e-06 | 8.8444e-06 | 0.00014918 | 0 | 4.0337e-05 | 7.2653e-05 | 7.2832e-05 | 0.00016499 | 0 | 1.7476e-05 | 8.7382e-06 | 1.2358e-05
1447 | C20H32OH | 289.2526 | 4.7503e-06 | 4.195e-07 | 1.7773e-06 | 1.0284e-05 | 1.2552e-05 | 0.0007667 | 0.00013275 | 0.00031061 | 0.00012527 | 0.00027432 | 0.00028948 | 0.00070352 | 2.9758e-05 | 9.7459e-05 | 0 | 0 | 0.0015993 | 0.00059122 | 4.4024e-05 | 0 | 0 | 0.00034092 | 3.2486e-05 | 0.00074485 | 0 | 0.00027956 | 0.00034615 | 0.00051856 | 0.00058119 | 0 | 2.2017e-05 | 1.1008e-05 | 1.5568e-05
1448 | C21H36H | 289.289 | 1.8194e-05 | 2.4073e-06 | 2.6072e-05 | 7.3709e-05 | 3.1874e-05 | 0.0023827 | 0.00042249 | 0.00096058 | 0.00041001 | 0.00084366 | 0.0024958 | 0.0052439 | 6.4668e-05 | 0.00040501 | 0 | 0.0003718 | 0.018948 | 0.0041072 | 0 | 0 | 0 | 0.0026015 | 0.00025894 | 0.0076852 | 0 | 0.0026364 | 0.0035635 | 0.0049773 | 0.0067335 | 0 | 1.5881e-05 | 7.9406e-06 | 1.123e-05
1449 | C10H11NO9H | 290.0507 | 4.1131e-07 | 1.1403e-07 | 3.993e-07 | 5.0426e-07 | 4.8559e-07 | 5.8729e-05 | 1.0107e-05 | 2.382e-05 | 9.4566e-06 | 2.1073e-05 | 6.8312e-07 | 0 | 8.3127e-06 | 4.189e-06 | 0 | 9.5996e-07 | 0.00013524 | 0 | 8.9054e-06 | 0 | 0 | 2.9986e-06 | 1.7163e-06 | 4.8049e-05 | 0 | 1.3191e-05 | 2.3271e-05 | 2.2577e-05 | 4.9595e-05 | 0 | 8.0314e-08 | 4.0157e-08 | 5.6791e-08
1450 | C11H15NO8H | 290.087 | 1.2636e-07 | 9.9033e-09 | 2.6661e-07 | 1.3453e-07 | 8.3746e-07 | 3.2533e-05 | 5.6512e-06 | 1.3172e-05 | 5.268e-06 | 1.1664e-05 | 1.1871e-06 | 8.1145e-06 | 0 | 4.3879e-06 | 0 | 1.6437e-07 | 7.5545e-05 | 0 | 1.6151e-06 | 0 | 0 | 3.1005e-06 | 1.5174e-06 | 2.572e-05 | 0 | 7.5845e-06 | 1.2156e-05 | 1.376e-05 | 2.752e-05 | 6.4112e-07 | 2.1371e-07 | 4.2741e-07 | 3.0223e-07
1451 | C12H19NO7H | 290.1234 | 1.1531e-07 | 6.4288e-08 | 6.42e-07 | 9.8488e-07 | 1.2253e-06 | 2.6688e-05 | 4.9532e-06 | 1.0658e-05 | 4.8601e-06 | 9.3355e-06 | 1.2127e-06 | 4.9005e-06 | 1.6333e-07 | 0 | 1.2142e-06 | 3.9825e-07 | 6.564e-05 | 0 | 4.4683e-06 | 0 | 0 | 2.0922e-06 | 5.3749e-07 | 2.3369e-05 | 0 | 6.4998e-06 | 1.1281e-05 | 1.1709e-05 | 2.3918e-05 | 5.3304e-09 | 1.7768e-09 | 3.5536e-09 | 2.5128e-09
1452 | C16H19NO4H | 290.1387 | 6.9643e-07 | 5.4011e-07 | 6.7022e-07 | 1.0307e-06 | 1.1685e-06 | 1.1224e-05 | 2.5551e-06 | 4.2537e-06 | 2.526e-06 | 3.7231e-06 | 1.1548e-06 | 0 | 5.9351e-06 | 0 | 0 | 0 | 2.7452e-05 | 0 | 0 | 3.8985e-07 | 1.0703e-05 | 2.3633e-06 | 0 | 9.1506e-06 | 5.5464e-06 | 4.2651e-06 | 3.9715e-06 | 5.7904e-06 | 9.9023e-06 | 1.9975e-07 | 1.4521e-07 | 1.7248e-07 | 3.8565e-08
1453 | C13H23NO6H | 290.1598 | 5.7698e-07 | 5.0529e-07 | 6.561e-08 | 1.0248e-07 | 1.664e-07 | 1.2547e-05 | 2.3273e-06 | 5.0111e-06 | 2.0603e-06 | 4.4921e-06 | 1.9528e-06 | 0 | 6.7394e-06 | 2.89e-06 | 2.9324e-07 | 3.0863e-06 | 9.8964e-05 | 0 | 5.7467e-06 | 4.6771e-06 | 3.5577e-05 | 2.8974e-06 | 2.0899e-06 | 3.4904e-05 | 2.0127e-05 | 1.5005e-05 | 1.5659e-05 | 1.9684e-05 | 3.5613e-05 | 0 | 0 | 0 | 0
1454 | C17H23NO3H | 290.1751 | 6.6465e-07 | 5.5202e-07 | 1.4473e-07 | 1.4614e-08 | 4.2656e-07 | 2.0884e-06 | 6.4849e-07 | 7.4667e-07 | 4.6719e-07 | 7.3999e-07 | 2.2627e-06 | 4.3285e-06 | 0 | 2.3525e-07 | 0 | 0 | 4.767e-05 | 0 | 9.2273e-06 | 3.8745e-06 | 1.5657e-06 | 2.1971e-06 | 7.8415e-08 | 1.8966e-05 | 2.7201e-06 | 5.9903e-06 | 8.7254e-06 | 9.5938e-06 | 1.6958e-05 | 0 | 0 | 0 | 0
1455 | C14H27NO5H | 290.1962 | 2.2707e-08 | 1.9249e-09 | 1.2469e-07 | 0 | 5.5822e-08 | 2.3418e-07 | 7.3221e-08 | 9.1494e-08 | 6.9389e-08 | 8.4494e-08 | 4.5926e-06 | 1.6515e-06 | 0 | 1.4172e-06 | 0 | 1.9459e-06 | 0.00010856 | 0 | 0 | 0 | 0 | 2.0814e-06 | 1.121e-06 | 3.6187e-05 | 0 | 9.8474e-06 | 1.758e-05 | 1.8451e-05 | 3.9867e-05 | 7.9064e-07 | 2.8199e-07 | 5.3632e-07 | 3.5967e-07
1456 | C18H27NO2H | 290.2115 | 5.4702e-07 | 5.2454e-07 | 2.7833e-07 | 1.5554e-06 | 5.2903e-08 | 9.4775e-06 | 2.0726e-06 | 3.6639e-06 | 2.2267e-06 | 3.1636e-06 | 9.8504e-07 | 0 | 7.7559e-07 | 1.7845e-06 | 6.6092e-07 | 0 | 5.7465e-05 | 0 | 9.6697e-06 | 1.6381e-06 | 2.1395e-05 | 5.8688e-07 | 8.1513e-07 | 2.2378e-05 | 1.1517e-05 | 8.8242e-06 | 1.0376e-05 | 1.1459e-05 | 2.0769e-05 | 4.5869e-07 | 1.862e-07 | 3.2244e-07 | 1.9269e-07
1457 | C15H31NO4H | 290.2326 | 4.1047e-07 | 3.1934e-07 | 9.3973e-08 | 4.0003e-08 | 1.6319e-07 | 1.1971e-05 | 2.1662e-06 | 4.8051e-06 | 1.9363e-06 | 4.2963e-06 | 2.6849e-06 | 0 | 0 | 5.7917e-06 | 4.1469e-06 | 8.2906e-06 | 0.00012222 | 0 | 8.294e-06 | 1.2626e-05 | 4.8052e-05 | 8.9496e-07 | 6.0764e-06 | 4.3504e-05 | 3.0339e-05 | 2.0204e-05 | 2.015e-05 | 2.4735e-05 | 4.3964e-05 | 6.0945e-07 | 3.5128e-07 | 4.8037e-07 | 1.8255e-07
1458 | C19H31NOH | 290.2478 | 1.9661e-07 | 7.5232e-09 | 6.439e-07 | 9.6452e-08 | 1.1598e-06 | 4.0848e-05 | 7.1587e-06 | 1.651e-05 | 6.6604e-06 | 1.4628e-05 | 3.2828e-05 | 7.253e-05 | 2.749e-05 | 4.303e-06 | 3.8416e-06 | 1.2166e-05 | 0.00017045 | 3.7819e-05 | 0 | 0 | 0 | 4.4283e-05 | 6.7703e-06 | 6.9425e-05 | 0 | 3.0119e-05 | 3.2649e-05 | 5.3887e-05 | 6.0171e-05 | 3.3743e-06 | 1.6641e-06 | 2.5192e-06 | 1.2093e-06
1459 | C20H35NH | 290.2842 | 4.4699e-07 | 0 | 1.8014e-07 | 5.052e-08 | 9.9401e-07 | 5.0912e-05 | 8.764e-06 | 2.0652e-05 | 8.0888e-06 | 1.8321e-05 | 2.0424e-05 | 5.6275e-05 | 1.0167e-05 | 1.7219e-05 | 1.9538e-06 | 3.5418e-05 | 0.00046809 | 4.346e-05 | 0 | 0 | 0 | 2.8955e-05 | 1.8197e-05 | 0.00017052 | 0 | 5.4417e-05 | 7.8316e-05 | 9.4823e-05 | 0.00016716 | 8.4902e-07 | 6.1909e-07 | 7.3405e-07 | 1.6258e-07
1460 | C18H26O3H | 291.1955 | 5.7354e-07 | 4.6972e-07 | 8.1198e-07 | 7.5845e-06 | 4.6195e-07 | 2.7579e-05 | 6.2468e-06 | 1.0821e-05 | 7.7492e-06 | 9.1842e-06 | 4.4807e-05 | 4.9727e-05 | 1.9655e-06 | 4.6605e-05 | 0 | 3.5992e-05 | 0.00022672 | 0.00011918 | 9.3951e-06 | 0 | 0.00010823 | 3.2167e-05 | 2.7532e-05 | 0.00011843 | 5.4113e-05 | 5.8061e-05 | 4.1883e-05 | 7.865e-05 | 7.6104e-05 | 0 | 0 | 0 | 0
1461 | C19H30O2H | 291.2318 | 6.0188e-07 | 2.7265e-07 | 2.234e-06 | 3.4329e-06 | 1.1795e-05 | 7.0995e-05 | 1.4888e-05 | 2.7809e-05 | 1.4707e-05 | 2.4288e-05 | 6.5438e-05 | 4.6718e-05 | 2.4084e-06 | 3.048e-05 | 0 | 1.6448e-05 | 0.00057169 | 8.3674e-05 | 3.7124e-05 | 0 | 2.7162e-05 | 3.8188e-05 | 1.5643e-05 | 0.00023083 | 1.3581e-05 | 7.4561e-05 | 0.00010477 | 0.00012794 | 0.00020037 | 0 | 1.8777e-07 | 9.3886e-08 | 1.3277e-07
1462 | C20H34OH | 291.2682 | 1.9344e-06 | 8.8956e-07 | 4.3926e-06 | 2.4627e-05 | 1.2329e-05 | 0.00020583 | 4.1667e-05 | 8.0909e-05 | 4.5109e-05 | 6.9337e-05 | 0.000415 | 0.00079457 | 1.2094e-05 | 7.882e-05 | 0 | 0 | 0.0017245 | 0.00067226 | 0 | 0 | 0 | 0.00040722 | 2.6273e-05 | 0.00079893 | 0 | 0.00030811 | 0.00037643 | 0.00058877 | 0.00063504 | 0 | 1.2702e-06 | 6.3509e-07 | 8.9815e-07
1463 | C21H38H | 291.3046 | 9.471e-06 | 1.6207e-06 | 2.5053e-05 | 5.3053e-05 | 1.5067e-05 | 0.0011495 | 0.00020897 | 0.00046112 | 0.00020762 | 0.000403 | 0.0022271 | 0.0047272 | 2.2226e-05 | 0.00030205 | 0 | 0 | 0.01146 | 0.0028559 | 0 | 0 | 0 | 0.0023255 | 0.00010068 | 0.0047719 | 0 | 0.0017995 | 0.0022536 | 0.0034909 | 0.004162 | 0 | 1.1335e-05 | 5.6677e-06 | 8.0154e-06
1464 | C13H9NO7H | 292.0452 | 5.168e-07 | 1.2737e-07 | 7.4892e-07 | 1.001e-06 | 3.8476e-06 | 0.0002244 | 3.844e-05 | 9.1109e-05 | 3.5853e-05 | 8.0645e-05 | 1.0588e-07 | 0 | 5.2431e-07 | 2.8021e-06 | 0 | 4.5435e-07 | 4.7475e-05 | 0 | 1.1188e-05 | 0 | 0 | 2.1006e-07 | 1.0855e-06 | 1.9555e-05 | 0 | 5.2125e-06 | 9.5729e-06 | 8.1588e-06 | 1.7392e-05 | 9.9775e-07 | 4.1603e-07 | 7.0689e-07 | 4.1134e-07
1465 | C14H13NO6H | 292.0816 | 9.9602e-08 | 2.0219e-08 | 3.1515e-07 | 6.9859e-08 | 2.8794e-07 | 1.6571e-05 | 2.8939e-06 | 6.7013e-06 | 2.6984e-06 | 5.9342e-06 | 6.4239e-07 | 0 | 0 | 0 | 2.5586e-07 | 3.3248e-07 | 4.7141e-05 | 0 | 3.1359e-06 | 0 | 0 | 2.1413e-07 | 1.9611e-07 | 1.6759e-05 | 0 | 4.2923e-06 | 8.3117e-06 | 7.7149e-06 | 1.7369e-05 | 2.2266e-07 | 7.4221e-08 | 1.4844e-07 | 1.0496e-07
1466 | C15H17NO5H | 292.118 | 8.1578e-07 | 8.1639e-07 | 7.9437e-07 | 5.9197e-07 | 1.1041e-06 | 1.2183e-05 | 2.7177e-06 | 4.6401e-06 | 2.5175e-06 | 4.1405e-06 | 2.503e-06 | 0 | 4.4009e-06 | 1.9488e-06 | 3.3174e-06 | 1.5618e-06 | 3.4322e-05 | 0 | 3.8086e-06 | 5.6966e-06 | 1.3215e-05 | 2.3013e-06 | 2.276e-06 | 1.271e-05 | 9.4558e-06 | 6.6858e-06 | 5.2484e-06 | 7.9198e-06 | 1.1919e-05 | 7.803e-07 | 4.1504e-07 | 5.9767e-07 | 2.5827e-07
1467 | C16H21NO4H | 292.1543 | 3.6486e-08 | 2.1578e-08 | 1.5311e-07 | 1.4541e-08 | 2.4399e-07 | 9.1045e-06 | 1.5957e-06 | 3.6797e-06 | 1.4818e-06 | 3.2616e-06 | 4.3951e-06 | 0 | 0 | 8.535e-06 | 0 | 3.8121e-06 | 8.3635e-05 | 0 | 2.7266e-06 | 0 | 0 | 1.465e-06 | 4.1157e-06 | 2.8787e-05 | 0 | 8.592e-06 | 1.3571e-05 | 1.4556e-05 | 3.0478e-05 | 0 | 0 | 0 | 0
1468 | C17H25NO3H | 292.1907 | 6.9032e-08 | 1.2972e-08 | 2.2084e-07 | 6.8375e-08 | 4.9309e-07 | 1.3862e-05 | 2.4544e-06 | 5.5914e-06 | 2.2918e-06 | 4.951e-06 | 2.088e-06 | 3.2792e-06 | 3.5508e-07 | 7.3569e-06 | 1.1737e-06 | 7.4394e-06 | 6.7146e-05 | 0 | 7.5146e-06 | 0 | 3.3889e-06 | 1.9074e-06 | 5.3233e-06 | 2.4887e-05 | 1.6945e-06 | 8.453e-06 | 1.1081e-05 | 1.2536e-05 | 2.3999e-05 | 0 | 0 | 0 | 0
1469 | C18H29NO2H | 292.2271 | 2.849e-08 | 0 | 0 | 5.0221e-08 | 1.1988e-07 | 9.1849e-06 | 1.5639e-06 | 3.7338e-06 | 1.4598e-06 | 3.3041e-06 | 2.1256e-06 | 0 | 6.2826e-06 | 0 | 2.7429e-06 | 0 | 7.4992e-05 | 0 | 3.5303e-06 | 1.24e-05 | 7.2313e-05 | 2.8027e-06 | 9.1429e-07 | 2.6174e-05 | 4.2356e-05 | 1.8062e-05 | 1.9857e-05 | 1.8834e-05 | 3.0159e-05 | 0 | 1.1584e-07 | 5.7922e-08 | 8.1914e-08
1470 | C19H33NOH | 292.2635 | 1.5622e-07 | 2.6106e-08 | 1.7874e-07 | 7.8397e-08 | 2.4772e-07 | 2.3851e-05 | 4.0897e-06 | 9.6814e-06 | 3.7966e-06 | 8.578e-06 | 2.0354e-05 | 4.1242e-05 | 2.2396e-06 | 8.0307e-06 | 0 | 0 | 0.00012032 | 3.1548e-05 | 2.1982e-07 | 0 | 0 | 2.1278e-05 | 2.6769e-06 | 5.0696e-05 | 0 | 1.8663e-05 | 2.3358e-05 | 3.4965e-05 | 4.278e-05 | 0 | 1.4221e-07 | 7.1105e-08 | 1.0056e-07
1471 | C20H37NH | 292.2999 | 6.0215e-07 | 8.9448e-09 | 2.0629e-06 | 1.5134e-07 | 1.0801e-06 | 6.7211e-05 | 1.1853e-05 | 2.713e-05 | 1.1028e-05 | 2.4042e-05 | 1.7333e-05 | 5.5977e-05 | 0 | 1.1958e-05 | 0 | 0 | 0.00050964 | 1.1611e-05 | 0 | 0 | 1.5929e-05 | 2.4437e-05 | 3.9861e-06 | 0.00017375 | 7.9647e-06 | 5.2534e-05 | 8.1294e-05 | 9.6645e-05 | 0.0001845 | 0 | 5.1317e-07 | 2.5659e-07 | 3.6287e-07
1472 | C16H20O5H | 293.1383 | 1.2309e-06 | 2.3811e-07 | 2.8475e-06 | 1.7845e-06 | 3.9707e-06 | 0.00024118 | 4.1875e-05 | 9.7646e-05 | 3.9225e-05 | 8.6374e-05 | 1.7128e-05 | 2.2995e-05 | 4.8929e-05 | 1.9994e-05 | 0 | 0 | 0.00031184 | 0 | 0 | 0 | 0 | 2.9684e-05 | 6.6647e-06 | 0.00010395 | 0 | 3.5074e-05 | 4.7644e-05 | 6.1121e-05 | 0.00011207 | 1.4411e-06 | 4.8038e-07 | 9.6075e-07 | 6.7936e-07
1473 | C17H24O4H | 293.1747 | 9.1633e-07 | 3.9255e-07 | 9.2283e-07 | 2.9293e-06 | 3.7983e-06 | 0.00015639 | 2.7558e-05 | 6.3127e-05 | 2.6215e-05 | 5.5671e-05 | 1.0194e-05 | 0 | 0 | 1.649e-05 | 0 | 3.8342e-06 | 0.00034588 | 0 | 3.1383e-05 | 1.2012e-05 | 0.00021831 | 3.3979e-06 | 6.7747e-06 | 0.00012576 | 0.00011516 | 6.2772e-05 | 6.6764e-05 | 7.4786e-05 | 0.00012946 | 0 | 0 | 0 | 0
1474 | C18H28O3H | 293.2111 | 6.7703e-07 | 1.8353e-07 | 1.6836e-06 | 4.0536e-07 | 1.662e-06 | 5.2394e-05 | 9.5009e-06 | 2.1023e-05 | 8.8741e-06 | 1.8623e-05 | 3.5112e-05 | 3.8473e-05 | 0 | 2.5893e-05 | 0 | 4.0683e-05 | 0.0011059 | 0 | 3.3669e-05 | 0 | 3.6248e-05 | 2.4528e-05 | 2.2192e-05 | 0.00037984 | 1.8124e-05 | 0.00011117 | 0.00017913 | 0.00019378 | 0.00040249 | 0 | 4.9266e-07 | 2.4633e-07 | 3.4836e-07
1475 | C19H32O2H | 293.2475 | 6.8293e-07 | 3.2529e-07 | 5.5902e-07 | 2.2847e-06 | 9.7253e-07 | 6.7471e-05 | 1.2049e-05 | 2.716e-05 | 1.1687e-05 | 2.386e-05 | 7.3348e-05 | 2.8159e-05 | 1.4484e-06 | 3.4381e-05 | 0 | 5.0527e-05 | 0.0013308 | 0 | 0 | 0 | 0 | 3.4319e-05 | 2.8303e-05 | 0.00044359 | 0 | 0.00012655 | 0.00021189 | 0.00023233 | 0.00048651 | 0 | 0 | 0 | 0
1476 | C20H36OH | 293.2839 | 1.0114e-06 | 4.9505e-08 | 1.1018e-06 | 6.2476e-06 | 9.3863e-07 | 8.5215e-05 | 1.5761e-05 | 3.4098e-05 | 1.6209e-05 | 2.9604e-05 | 0.00044804 | 0.00064396 | 0 | 7.4017e-05 | 0 | 0 | 0.0023779 | 0.00088058 | 2.4348e-06 | 0 | 0.00026172 | 0.000364 | 2.4672e-05 | 0.001087 | 0.00013086 | 0.00040163 | 0.00047838 | 0.00071483 | 0.00083129 | 0 | 1.4689e-06 | 7.3446e-07 | 1.0387e-06
1477 | C21H40H | 293.3203 | 5.9962e-06 | 9.2057e-07 | 5.7723e-06 | 4.1988e-05 | 5.729e-06 | 0.0006901 | 0.00012508 | 0.00027721 | 0.00012667 | 0.00024145 | 0.00095617 | 0.0018571 | 0 | 0 | 0 | 0 | 0.01299 | 0.0022658 | 0 | 0 | 0 | 0.00093776 | 0 | 0.0050853 | 0 | 0.0015058 | 0.002427 | 0.002855 | 0.0046463 | 0 | 1.2797e-05 | 6.3984e-06 | 9.0487e-06
1478 | C13H11NO7H | 294.0608 | 3.3649e-06 | 2.8599e-06 | 3.6263e-06 | 4.403e-06 | 7.6606e-06 | 0.00030982 | 5.5289e-05 | 0.00012471 | 5.1844e-05 | 0.00011034 | 7.9738e-07 | 0 | 1.7025e-06 | 4.6188e-06 | 1.8936e-06 | 3.6785e-06 | 0.0004619 | 0 | 0 | 0 | 5.668e-06 | 8.333e-07 | 3.3969e-06 | 0.00015397 | 2.834e-06 | 4.0257e-05 | 7.5813e-05 | 7.3429e-05 | 0.0001709 | 0 | 1.9859e-07 | 9.9296e-08 | 1.4043e-07
1479 | C14H15NO6H | 294.0972 | 5.3104e-07 | 6.3654e-07 | 5.1366e-07 | 2.6278e-06 | 6.9675e-07 | 7.9806e-06 | 2.1644e-06 | 2.9639e-06 | 2.6002e-06 | 2.5211e-06 | 1.0939e-06 | 5.6875e-06 | 4.7492e-06 | 6.907e-06 | 2.5101e-07 | 7.2513e-06 | 1.6338e-05 | 9.8282e-07 | 6.7546e-07 | 0 | 0 | 3.8435e-06 | 4.8031e-06 | 5.9989e-06 | 0 | 3.6614e-06 | 2.5953e-06 | 4.5795e-06 | 5.5978e-06 | 0 | 1.4549e-08 | 7.2747e-09 | 1.0288e-08
1480 | C15H19NO5H | 294.1336 | 1.7839e-07 | 0 | 3.5069e-07 | 4.6167e-08 | 7.1412e-07 | 3.2617e-05 | 5.6511e-06 | 1.3213e-05 | 5.2417e-06 | 1.1712e-05 | 4.5613e-06 | 1.1017e-05 | 0 | 4.3953e-06 | 1.7975e-06 | 1.8504e-06 | 0.00017416 | 0 | 0 | 0 | 0 | 5.1926e-06 | 2.6811e-06 | 5.8054e-05 | 0 | 1.6482e-05 | 2.7796e-05 | 3.0504e-05 | 6.3679e-05 | 3.2679e-07 | 1.0893e-07 | 2.1786e-07 | 1.5405e-07
1481 | C16H23NO4H | 294.17 | 3.0559e-07 | 3.7165e-08 | 1.1098e-06 | 5.268e-07 | 1.1016e-06 | 4.1017e-05 | 7.3496e-06 | 1.6499e-05 | 6.954e-06 | 1.4569e-05 | 3.3676e-06 | 0 | 1.8708e-05 | 1.1816e-06 | 1.068e-06 | 1.0687e-06 | 8.9103e-05 | 0 | 7.1247e-07 | 0 | 1.8106e-05 | 7.3587e-06 | 1.1061e-06 | 2.9938e-05 | 9.0531e-06 | 1.1864e-05 | 1.2525e-05 | 1.7521e-05 | 3.1985e-05 | 3.0093e-07 | 3.2145e-07 | 3.1119e-07 | 1.4509e-08
1482 | C17H27NO3H | 294.2064 | 1.6596e-07 | 4.2415e-09 | 1.0842e-06 | 1.1744e-07 | 1.7767e-06 | 1.7955e-05 | 3.5173e-06 | 7.1069e-06 | 3.3108e-06 | 6.2937e-06 | 2.5714e-06 | 2.0877e-05 | 0 | 2.8493e-06 | 0 | 0 | 0.00017133 | 0 | 2.9884e-06 | 0 | 0 | 7.8161e-06 | 9.4978e-07 | 5.8107e-05 | 0 | 1.6718e-05 | 2.7811e-05 | 3.1376e-05 | 6.2591e-05 | 0 | 0 | 0 | 0
1483 | C18H31NO2H | 294.2428 | 4.7682e-08 | 5.2713e-09 | 3.1065e-07 | 4.3664e-08 | 8.6695e-07 | 2.2537e-05 | 3.9685e-06 | 9.1024e-06 | 3.6955e-06 | 8.0639e-06 | 5.2603e-06 | 9.9765e-06 | 0 | 4.7783e-06 | 8.9087e-06 | 1.0673e-05 | 7.4325e-05 | 0 | 1.0482e-05 | 0 | 1.3121e-05 | 5.0789e-06 | 8.1201e-06 | 2.8269e-05 | 6.5607e-06 | 1.2007e-05 | 1.0912e-05 | 1.6498e-05 | 2.5691e-05 | 0 | 0 | 0 | 0
1484 | C19H35NOH | 294.2791 | 1.7118e-07 | 9.3796e-08 | 2.6865e-07 | 9.2107e-07 | 2.362e-07 | 1.5186e-05 | 2.8128e-06 | 6.0688e-06 | 2.8348e-06 | 5.2894e-06 | 5.9471e-06 | 0 | 3.192e-05 | 1.2736e-05 | 1.6627e-06 | 1.1221e-05 | 9.5156e-05 | 1.3042e-05 | 0 | 0 | 0 | 1.2622e-05 | 8.5398e-06 | 3.6066e-05 | 0 | 1.4307e-05 | 1.543e-05 | 2.0721e-05 | 3.3807e-05 | 0 | 0 | 0 | 0
1485 | C20H39NH | 294.3155 | 3.4125e-07 | 0 | 2.9731e-07 | 5.8048e-08 | 4.5957e-07 | 2.3122e-05 | 4.0464e-06 | 9.3469e-06 | 3.7351e-06 | 8.2948e-06 | 1.1082e-05 | 0 | 0 | 1.0073e-05 | 0 | 5.5364e-06 | 0.00024845 | 2.3514e-05 | 0 | 0 | 0 | 3.694e-06 | 5.2031e-06 | 9.0655e-05 | 0 | 2.4888e-05 | 4.3899e-05 | 4.4697e-05 | 9.0461e-05 | 0 | 6.9242e-08 | 3.4621e-08 | 4.8962e-08
1486 | C16H22O5H | 295.154 | 2.4246e-06 | 1.1774e-06 | 2.89e-06 | 1.449e-05 | 7.8243e-06 | 0.00040295 | 7.196e-05 | 0.00016223 | 7.0301e-05 | 0.00014229 | 1.1853e-05 | 1.8021e-05 | 3.1898e-05 | 0 | 1.9406e-06 | 0 | 5.2589e-05 | 0 | 1.2201e-06 | 0 | 2.4608e-05 | 2.0591e-05 | 6.4686e-07 | 1.7936e-05 | 1.2304e-05 | 1.287e-05 | 8.8506e-06 | 1.8335e-05 | 1.8304e-05 | 1.5424e-06 | 9.537e-07 | 1.2481e-06 | 4.1628e-07
1487 | C17H26O4H | 295.1904 | 7.6162e-07 | 1.4101e-07 | 2.3229e-06 | 2.4301e-07 | 7.5549e-06 | 0.00013476 | 2.4297e-05 | 5.4187e-05 | 2.2564e-05 | 4.8057e-05 | 9.9995e-06 | 1.5939e-05 | 1.1629e-05 | 1.9613e-05 | 0 | 1.3019e-06 | 0.00017033 | 0 | 1.3331e-05 | 0 | 2.1518e-05 | 1.2523e-05 | 6.9716e-06 | 6.122e-05 | 1.0759e-05 | 2.2868e-05 | 2.5673e-05 | 3.5435e-05 | 5.989e-05 | 0 | 0 | 0 | 0
1488 | C18H30O3H | 295.2268 | 5.9883e-07 | 0 | 1.0276e-06 | 1.3913e-07 | 1.0533e-06 | 6.2877e-05 | 1.0949e-05 | 2.5443e-05 | 1.0151e-05 | 2.2557e-05 | 5.5141e-05 | 0.0001533 | 0 | 2.98e-05 | 0 | 9.3681e-05 | 0.0015205 | 0.00021301 | 1.7531e-05 | 0 | 0.00012105 | 6.948e-05 | 4.116e-05 | 0.00058367 | 6.0525e-05 | 0.00018871 | 0.00026357 | 0.00031466 | 0.0005396 | 0 | 0 | 0 | 0
1489 | C19H34O2H | 295.2632 | 8.3202e-05 | 7.7635e-05 | 2.4232e-06 | 5.6552e-07 | 4.6017e-06 | 6.5993e-05 | 3.907e-05 | 4.0431e-05 | 1.76e-05 | 3.6159e-05 | 0.00013682 | 0.00013028 | 0.00012911 | 9.3785e-05 | 8.9744e-06 | 0.00013212 | 0.001898 | 0.00014742 | 3.7715e-06 | 0 | 0 | 0.00013207 | 7.8293e-05 | 0.00068306 | 0 | 0.00022336 | 0.00031123 | 0.00038369 | 0.00067496 | 0 | 8.7633e-06 | 4.3817e-06 | 6.1966e-06
1490 | C20H38OH | 295.2995 | 1.11e-06 | 2.2808e-07 | 1.8094e-06 | 1.4897e-05 | 2.5499e-07 | 3.6214e-05 | 9.0857e-06 | 1.4441e-05 | 1.2355e-05 | 1.2476e-05 | 0.00051505 | 0.00081495 | 1.9525e-06 | 0 | 0 | 0 | 0.0032597 | 0.00096365 | 0 | 0 | 0.00010721 | 0.00044399 | 0 | 0.0014078 | 5.3607e-05 | 0.00047634 | 0.00065172 | 0.00089568 | 0.0011535 | 0 | 1.0264e-06 | 5.1322e-07 | 7.2581e-07
1491 | C21H42H | 295.3359 | 4.9939e-06 | 1.2421e-06 | 6.3982e-06 | 9.1658e-05 | 0 | 0.00015116 | 4.2575e-05 | 6.3939e-05 | 6.3736e-05 | 5.9116e-05 | 0.00084706 | 0.0011959 | 0 | 0 | 0 | 0 | 0.014889 | 0.0028342 | 0 | 0 | 0 | 0.00068098 | 0 | 0.0059078 | 0 | 0.0016472 | 0.0028585 | 0.0030798 | 0.0053613 | 0 | 1.5056e-05 | 7.528e-06 | 1.0646e-05
1492 | C12H9NO8H | 296.0401 | 1.1725e-06 | 2.0796e-06 | 1.1145e-05 | 2.5171e-05 | 9.4281e-06 | 0.00025492 | 5.0653e-05 | 0.00010044 | 5.3797e-05 | 8.6388e-05 | 3.5271e-06 | 0 | 6.2813e-06 | 4.5522e-06 | 0 | 1.973e-06 | 0.0010127 | 0 | 1.3479e-05 | 0 | 0 | 3.2695e-06 | 2.1751e-06 | 0.00034206 | 0 | 8.6876e-05 | 0.00017013 | 0.00016109 | 0.00037495 | 2.3974e-06 | 1.2606e-06 | 1.829e-06 | 8.0388e-07
1493 | C13H13NO7H | 296.0765 | 8.3854e-08 | 3.9223e-08 | 8.3402e-07 | 1.7042e-06 | 5.1946e-07 | 5.0945e-06 | 1.3792e-06 | 1.9193e-06 | 1.7552e-06 | 1.5747e-06 | 9.732e-06 | 8.7994e-06 | 3.8895e-06 | 1.7597e-06 | 5.1341e-07 | 9.2274e-07 | 2.1439e-05 | 2.79e-07 | 7.038e-06 | 0 | 0 | 7.4736e-06 | 1.0653e-06 | 9.5853e-06 | 0 | 4.5311e-06 | 4.7169e-06 | 7.8957e-06 | 7.7637e-06 | 9.3576e-07 | 3.2161e-07 | 6.2868e-07 | 4.3427e-07
1494 | C14H17NO6H | 296.1129 | 4.0534e-08 | 0 | 9.0805e-07 | 0 | 3.9034e-07 | 9.6574e-06 | 1.8327e-06 | 3.8494e-06 | 1.727e-06 | 3.4087e-06 | 3.3972e-06 | 6.3886e-06 | 1.0329e-05 | 7.0814e-06 | 0 | 3.8896e-06 | 0.00062395 | 0 | 1.3487e-05 | 1.7224e-05 | 7.907e-05 | 6.705e-06 | 3.657e-06 | 0.00021248 | 4.8147e-05 | 6.7747e-05 | 9.8598e-05 | 0.00010819 | 0.00022702 | 1.2244e-06 | 5.4688e-07 | 8.8561e-07 | 4.7905e-07
1495 | C15H21NO5H | 296.1493 | 1.214e-06 | 4.5234e-07 | 2.1616e-06 | 7.2905e-06 | 2.3699e-06 | 0.00023331 | 4.1133e-05 | 9.4176e-05 | 3.998e-05 | 8.2687e-05 | 1.3857e-06 | 5.1427e-06 | 0 | 7.7357e-06 | 0 | 0 | 0.00024871 | 0 | 3.3446e-06 | 0 | 1.1697e-05 | 2.1761e-06 | 2.5786e-06 | 8.4017e-05 | 5.8485e-06 | 2.3655e-05 | 4.0275e-05 | 4.147e-05 | 9.1245e-05 | 0 | 2.7078e-07 | 1.3539e-07 | 1.9147e-07
1496 | C16H25NO4H | 296.1856 | 1.5251e-05 | 1.0273e-05 | 1.0079e-05 | 7.5708e-06 | 1.4204e-05 | 0.0015582 | 0.00026926 | 0.00063145 | 0.000249 | 0.00056001 | 1.8339e-06 | 0 | 7.1748e-06 | 1.1254e-05 | 0 | 6.106e-06 | 0.00052709 | 0 | 0 | 0 | 1.8075e-06 | 3.0029e-06 | 5.7867e-06 | 0.0001757 | 9.0376e-07 | 4.6348e-05 | 8.6257e-05 | 8.4205e-05 | 0.00019486 | 0 | 4.4752e-06 | 2.2376e-06 | 3.1644e-06
1497 | C17H29NO3H | 296.222 | 8.3701e-07 | 2.1349e-07 | 1.2375e-06 | 1.3898e-06 | 1.7635e-06 | 0.0001509 | 2.6056e-05 | 6.1161e-05 | 2.4447e-05 | 5.4078e-05 | 7.0462e-06 | 2.3465e-05 | 9.8334e-07 | 1.1554e-05 | 0 | 9.6865e-06 | 0.00039324 | 0 | 3.9671e-06 | 0 | 0 | 1.0498e-05 | 7.0802e-06 | 0.0001324 | 0 | 3.7496e-05 | 6.3423e-05 | 6.8155e-05 | 0.00014383 | 0 | 0 | 0 | 0
1498 | C18H33NO2H | 296.2584 | 6.5332e-08 | 2.2335e-07 | 5.4588e-07 | 8.5587e-08 | 8.2338e-07 | 2.3859e-05 | 4.2671e-06 | 9.6025e-06 | 3.9661e-06 | 8.5134e-06 | 2.7787e-06 | 0 | 1.8529e-05 | 1.0594e-05 | 0 | 7.4671e-06 | 0.00060772 | 0 | 0 | 0 | 0 | 7.1025e-06 | 6.0202e-06 | 0.00020257 | 0 | 5.3924e-05 | 9.9149e-05 | 9.7789e-05 | 0.00022445 | 0 | 3.3988e-08 | 1.6994e-08 | 2.4033e-08
1499 | C19H37NOH | 296.2948 | 1.6082e-07 | 1.4544e-07 | 4.3967e-07 | 1.5704e-06 | 5.4095e-07 | 8.3213e-06 | 1.8631e-06 | 3.2068e-06 | 2.132e-06 | 2.7124e-06 | 2.1856e-05 | 5.1214e-05 | 9.6049e-07 | 1.4263e-05 | 0 | 1.1446e-05 | 2.4409e-05 | 2.5494e-05 | 2.8899e-07 | 0 | 0 | 2.4677e-05 | 8.5698e-06 | 1.673e-05 | 0 | 1.2494e-05 | 1.0612e-05 | 2.1465e-05 | 1.9155e-05 | 1.7802e-06 | 7.4135e-07 | 1.2608e-06 | 7.3457e-07
1500 | C20H41NH | 296.3312 | 1.5795e-07 | 2.6818e-08 | 1.3535e-06 | 6.428e-07 | 4.0354e-07 | 1.2181e-05 | 2.461e-06 | 4.785e-06 | 2.482e-06 | 4.1614e-06 | 1.0293e-05 | 2.145e-05 | 1.0647e-05 | 0 | 0 | 0 | 0.0012222 | 0 | 0 | 0 | 0 | 1.413e-05 | 0 | 0.00040741 | 0 | 0.00010538 | 0.00020146 | 0.00019881 | 0.00045149 | 0 | 1.8418e-07 | 9.209e-08 | 1.3024e-07
1501 | C16H24O5H | 297.1696 | 5.9222e-07 | 5.121e-07 | 9.2992e-07 | 2.618e-07 | 3.045e-06 | 9.7222e-05 | 1.7094e-05 | 3.9268e-05 | 1.5821e-05 | 3.4833e-05 | 8.2833e-06 | 0 | 4.6447e-06 | 1.534e-05 | 7.0392e-06 | 1.5396e-05 | 0.00020175 | 0 | 2.2942e-06 | 8.9538e-06 | 6.0683e-05 | 4.3094e-06 | 1.2592e-05 | 6.8014e-05 | 3.4818e-05 | 2.9933e-05 | 2.8468e-05 | 3.9599e-05 | 7.2153e-05 | 5.8473e-07 | 3.1505e-07 | 4.4989e-07 | 1.9069e-07
1502 | C17H28O4H | 297.206 | 3.7282e-07 | 2.7492e-07 | 8.1326e-07 | 6.5394e-08 | 1.7098e-07 | 3.6767e-05 | 6.4107e-06 | 1.4874e-05 | 5.9136e-06 | 1.3201e-05 | 1.2761e-05 | 2.9443e-05 | 3.7673e-06 | 6.2401e-06 | 0 | 0 | 0.00014858 | 0 | 1.1912e-06 | 0 | 1.8163e-05 | 1.5324e-05 | 2.08e-06 | 4.9925e-05 | 9.0815e-06 | 1.9102e-05 | 2.1248e-05 | 3.3212e-05 | 5.2695e-05 | 6.6232e-08 | 3.5851e-07 | 2.1237e-07 | 2.0667e-07
1503 | C18H32O3H | 297.2424 | 1.5289e-06 | 2.3304e-07 | 1.3729e-06 | 4.4579e-07 | 5.8256e-07 | 0.0001251 | 2.1544e-05 | 5.0736e-05 | 1.9927e-05 | 4.4991e-05 | 0.00014709 | 0.00035379 | 3.0483e-05 | 2.7645e-05 | 0 | 0.00015222 | 0.0023046 | 0.0004751 | 0 | 0 | 0 | 0.00017712 | 5.9955e-05 | 0.00092656 | 0 | 0.00029091 | 0.0004301 | 0.00051865 | 0.00081901 | 0 | 0 | 0 | 0
1504 | C19H36O2H | 297.2788 | 0.00044438 | 0.00041877 | 1.6282e-06 | 8.436e-07 | 8.7801e-07 | 0.00014535 | 0.00016864 | 0.00021134 | 5.5438e-05 | 0.00016378 | 0.00039515 | 0.00053045 | 1.8431e-05 | 8.1644e-05 | 0 | 0.00015807 | 0.0028983 | 0.00075087 | 1.2452e-05 | 0 | 0 | 0.00031468 | 7.9905e-05 | 0.0012205 | 0 | 0.00040378 | 0.00056064 | 0.00073418 | 0.0010207 | 0 | 2.3064e-05 | 1.1532e-05 | 1.6309e-05
1505 | C20H40OH | 297.3152 | 1.0618e-06 | 2.4836e-08 | 3.6989e-07 | 5.4002e-06 | 1.3158e-06 | 8.8393e-05 | 1.6094e-05 | 3.5472e-05 | 1.6259e-05 | 3.0912e-05 | 0.00050037 | 0.00061862 | 1.4032e-05 | 9.6166e-05 | 0 | 2.1988e-05 | 0.0023997 | 0.00075265 | 9.8775e-05 | 0 | 5.7326e-05 | 0.00037767 | 3.9385e-05 | 0.0010837 | 2.8663e-05 | 0.00038236 | 0.00049485 | 0.00070304 | 0.00084016 | 0 | 0 | 0 | 0
1506 | C21H44H | 297.3516 | 4.9929e-07 | 2.7417e-07 | 9.0156e-07 | 4.7791e-06 | 6.0551e-07 | 4.557e-05 | 8.7715e-06 | 1.8107e-05 | 9.3647e-06 | 1.5602e-05 | 1.2443e-05 | 0 | 2.5527e-05 | 1.5278e-05 | 1.3244e-05 | 3.835e-05 | 0.00042277 | 0 | 0 | 0 | 0 | 1.2657e-05 | 2.2291e-05 | 0.00014092 | 0 | 4.3968e-05 | 6.5279e-05 | 7.2203e-05 | 0.00015412 | 0 | 2.5196e-07 | 1.2598e-07 | 1.7816e-07
1507 | C12H11NO8H | 298.0558 | 6.3119e-07 | 2.749e-06 | 2.963e-06 | 3.7654e-06 | 4.3847e-06 | 8.2777e-05 | 1.6212e-05 | 3.2635e-05 | 1.5775e-05 | 2.8653e-05 | 9.4563e-07 | 0 | 0 | 8.848e-06 | 0 | 5.7053e-06 | 7.4569e-05 | 6.7438e-05 | 1.7221e-05 | 0 | 8.7472e-05 | 3.1521e-07 | 4.8511e-06 | 5.3076e-05 | 4.3736e-05 | 2.5495e-05 | 2.6793e-05 | 2.7234e-05 | 3.5052e-05 | 0 | 0 | 0 | 0
1508 | C13H15NO7H | 298.0921 | 6.2182e-07 | 5.8714e-07 | 1.2742e-06 | 2.222e-06 | 2.0219e-06 | 1.3043e-05 | 3.295e-06 | 4.8241e-06 | 3.5604e-06 | 4.0921e-06 | 1.5619e-05 | 1.568e-05 | 6.6435e-06 | 1.062e-05 | 7.3867e-06 | 1.0207e-05 | 3.3902e-05 | 5.5427e-05 | 1.0393e-05 | 0 | 2.8785e-05 | 1.2648e-05 | 9.4046e-06 | 3.3241e-05 | 1.4392e-05 | 1.7421e-05 | 1.0747e-05 | 2.1849e-05 | 1.6113e-05 | 8.4866e-07 | 5.0041e-07 | 6.7454e-07 | 2.4625e-07
1509 | C14H19NO6H | 298.1285 | 1.9345e-07 | 1.8647e-08 | 8.6979e-07 | 7.9908e-08 | 1.2278e-06 | 1.6155e-05 | 3.0908e-06 | 6.4185e-06 | 2.8924e-06 | 5.6902e-06 | 2.087e-07 | 0 | 7.5897e-06 | 1.7356e-06 | 2.4954e-06 | 2.2532e-06 | 4.8559e-06 | 2.648e-05 | 5.4455e-06 | 2.1719e-07 | 8.7626e-06 | 2.5995e-06 | 2.1614e-06 | 1.226e-05 | 4.4899e-06 | 5.3778e-06 | 4.6984e-06 | 5.5469e-06 | 8.2343e-06 | 1.6459e-06 | 6.0504e-07 | 1.1255e-06 | 7.36e-07
1510 | C15H23NO5H | 298.1649 | 2.0382e-07 | 8.9592e-08 | 4.8593e-07 | 3.0928e-08 | 8.4373e-07 | 2.4377e-05 | 4.3384e-06 | 9.8213e-06 | 4.0126e-06 | 8.716e-06 | 3.8414e-06 | 0 | 1.2134e-06 | 5.6374e-06 | 0 | 0 | 4.0869e-06 | 9.1894e-07 | 1.0334e-05 | 2.1344e-06 | 2.4429e-05 | 1.6849e-06 | 1.8791e-06 | 5.1133e-06 | 1.3282e-05 | 5.4898e-06 | 5.4274e-06 | 4.2515e-06 | 6.1643e-06 | 9.5869e-10 | 3.0757e-08 | 1.5858e-08 | 2.107e-08
1511 | C16H27NO4H | 298.2013 | 1.7394e-07 | 4.0572e-08 | 1.6843e-07 | 2.6442e-08 | 3.8891e-07 | 2.2453e-05 | 3.8752e-06 | 9.102e-06 | 3.5795e-06 | 8.0742e-06 | 5.5913e-06 | 0 | 2.5313e-06 | 6.6656e-06 | 2.2716e-06 | 7.2391e-06 | 4.4838e-05 | 9.3199e-06 | 0 | 0 | 0 | 2.7076e-06 | 5.3921e-06 | 1.8053e-05 | 0 | 6.5381e-06 | 7.9858e-06 | 9.9294e-06 | 1.5761e-05 | 0 | 3.4479e-08 | 1.724e-08 | 2.438e-08
1512 | C17H31NO3H | 298.2377 | 1.9775e-06 | 2.1499e-06 | 8.9205e-07 | 1.153e-07 | 4.6884e-07 | 1.3814e-05 | 3.2363e-06 | 5.245e-06 | 2.5822e-06 | 4.8745e-06 | 1.4543e-05 | 2.0327e-05 | 0 | 4.4474e-06 | 0 | 0 | 0.00019568 | 9.879e-06 | 0 | 0 | 0 | 1.1623e-05 | 1.4825e-06 | 6.8521e-05 | 0 | 2.0407e-05 | 3.2489e-05 | 3.8939e-05 | 7.0515e-05 | 0 | 3.6546e-07 | 1.8273e-07 | 2.5842e-07
1513 | C18H35NO2H | 298.274 | 2.2876e-07 | 1.3145e-07 | 2.0464e-07 | 2.1167e-06 | 6.7663e-08 | 1.2642e-05 | 2.5652e-06 | 4.9986e-06 | 2.915e-06 | 4.2698e-06 | 1.884e-05 | 4.2364e-05 | 4.6399e-06 | 7.3431e-06 | 6.5003e-06 | 1.1587e-05 | 0.00015333 | 4.8055e-05 | 1.4659e-06 | 0 | 1.0822e-05 | 2.1948e-05 | 8.4767e-06 | 6.7618e-05 | 5.4108e-06 | 2.5864e-05 | 2.8748e-05 | 4.3185e-05 | 5.3017e-05 | 0 | 0 | 0 | 0
1514 | C19H39NOH | 298.3105 | 2.6685e-07 | 9.7279e-08 | 1.8557e-06 | 7.6766e-07 | 2.753e-06 | 2.7479e-05 | 5.5366e-06 | 1.0797e-05 | 5.364e-06 | 9.4871e-06 | 2.5415e-05 | 3.4808e-05 | 1.7095e-05 | 5.0905e-06 | 0 | 4.8788e-06 | 5.711e-05 | 3.4095e-05 | 1.1232e-05 | 0 | 5.3656e-05 | 2.5773e-05 | 3.3231e-06 | 3.4146e-05 | 2.6828e-05 | 2.2517e-05 | 1.3327e-05 | 3.0755e-05 | 1.908e-05 | 0 | 0 | 0 | 0
1515 | C11H16N5O5H | 299.123 | 2.7359e-05 | 2.4801e-05 | 9.8905e-06 | 5.1781e-06 | 1.0537e-05 | 0.00091625 | 0.00016567 | 0.00036781 | 0.00014922 | 0.00032834 | 0.00022705 | 0.00030598 | 0.0001152 | 0.00011874 | 0 | 2.9842e-05 | 0.00084796 | 0.000634 | 0.00061019 | 0 | 0 | 0.00021607 | 4.9526e-05 | 0.00069738 | 0 | 0.00024075 | 0.00031815 | 0.0003572 | 0.0003082 | 0 | 6.7319e-07 | 3.3659e-07 | 4.7602e-07
1516 | C16H26O5H | 299.1853 | 1.9974e-06 | 1.4483e-06 | 9.4582e-07 | 4.6376e-07 | 8.7831e-06 | 3.3851e-05 | 7.9149e-06 | 1.3072e-05 | 7.0898e-06 | 1.1826e-05 | 9.2211e-06 | 1.1293e-06 | 9.5114e-07 | 9.8229e-06 | 0 | 1.2305e-06 | 7.2288e-05 | 0 | 1.0991e-06 | 0 | 0 | 3.7672e-06 | 3.6845e-06 | 2.4462e-05 | 0 | 7.9785e-06 | 1.1129e-05 | 1.4088e-05 | 2.6114e-05 | 9.0409e-07 | 6.3437e-07 | 7.6923e-07 | 1.9072e-07
1517 | C17H30O4H | 299.2217 | 7.5895e-08 | 2.2876e-07 | 1.1831e-06 | 3.8174e-07 | 5.9122e-06 | 1.5092e-05 | 3.8122e-06 | 5.9518e-06 | 3.6459e-06 | 5.259e-06 | 2.7563e-06 | 2.3058e-05 | 4.3416e-06 | 1.2267e-05 | 0 | 1.1334e-05 | 0 | 8.207e-06 | 0 | 0 | 0 | 1.0052e-05 | 7.8671e-06 | 2.7357e-06 | 0 | 5.1637e-06 | 4.6102e-06 | 6.4152e-06 | 8.3658e-06 | 0 | 0 | 0 | 0
1518 | C18H34O3H | 299.2581 | 1.884e-06 | 2.8639e-08 | 1.7594e-06 | 2.87e-07 | 8.8875e-07 | 0.00017863 | 3.0579e-05 | 7.2532e-05 | 2.8251e-05 | 6.4327e-05 | 0.00030343 | 0.00060248 | 0.00011901 | 4.9319e-06 | 1.5568e-06 | 0.0003113 | 0.0040368 | 0.00081227 | 0 | 0 | 0.00017275 | 0.00034164 | 0.00010593 | 0.0016164 | 8.6373e-05 | 0.00053757 | 0.00072848 | 0.00092984 | 0.0014195 | 0 | 3.9987e-06 | 1.9994e-06 | 2.8275e-06
1519 | C19H38O2H | 299.2945 | 8.5989e-05 | 8.5666e-05 | 3.8616e-08 | 2.7403e-06 | 6.7417e-06 | 0.00026461 | 7.4298e-05 | 0.00010167 | 4.9531e-05 | 9.7675e-05 | 0.00021414 | 0.00054471 | 2.2254e-05 | 2.9273e-05 | 0 | 0.00015855 | 0.0022512 | 0.00043449 | 0 | 0 | 0 | 0.00026037 | 6.2607e-05 | 0.00089523 | 0 | 0.00030455 | 0.00040912 | 0.00055383 | 0.00079771 | 0.00010802 | 5.5705e-05 | 8.1864e-05 | 3.6996e-05
1520 | C20H42OH | 299.3308 | 8.8203e-06 | 7.0486e-06 | 1.5975e-06 | 1.4973e-07 | 3.4001e-06 | 6.3177e-05 | 1.4032e-05 | 2.4296e-05 | 1.1237e-05 | 2.2474e-05 | 0 | 0 | 7.9458e-07 | 1.2226e-05 | 0 | 0 | 4.4457e-05 | 0 | 0 | 0 | 0 | 2.6486e-07 | 4.0754e-06 | 1.4819e-05 | 0 | 4.7899e-06 | 6.9406e-06 | 7.3809e-06 | 1.6333e-05 | 2.328e-06 | 1.4266e-06 | 1.8773e-06 | 6.3743e-07
1521 | C11H9NO9H | 300.035 | 3.0458e-06 | 3.2065e-06 | 9.3435e-06 | 1.569e-05 | 6.4029e-06 | 6.2727e-05 | 1.6736e-05 | 2.3014e-05 | 1.9369e-05 | 1.9185e-05 | 3.7959e-06 | 0 | 2.7335e-07 | 1.3123e-05 | 2.4198e-06 | 1.0206e-05 | 8.0971e-05 | 6.1525e-05 | 1.7168e-05 | 0 | 3.7916e-05 | 1.3564e-06 | 8.583e-06 | 5.3221e-05 | 1.8958e-05 | 2.053e-05 | 2.296e-05 | 2.4956e-05 | 3.1641e-05 | 0 | 6.4949e-07 | 3.2474e-07 | 4.5926e-07
1522 | C12H13NO8H | 300.0714 | 1.7299e-06 | 1.725e-06 | 5.0808e-06 | 1.2951e-05 | 5.6705e-06 | 5.2657e-05 | 1.3302e-05 | 1.9711e-05 | 1.5616e-05 | 1.6471e-05 | 8.2246e-06 | 1.3384e-05 | 6.8645e-06 | 6.7918e-06 | 2.3729e-07 | 6.1814e-07 | 7.8363e-06 | 5.9309e-05 | 2.013e-05 | 0 | 0 | 9.491e-06 | 2.5491e-06 | 2.9092e-05 | 0 | 1.0283e-05 | 1.3165e-05 | 1.4246e-05 | 1.7692e-05 | 3.0608e-07 | 5.6215e-07 | 4.3412e-07 | 1.8107e-07
1523 | C13H17NO7H | 300.1078 | 3.746e-07 | 1.5308e-07 | 4.8705e-07 | 3.1475e-07 | 7.8114e-07 | 6.9525e-05 | 1.1939e-05 | 2.8212e-05 | 1.1107e-05 | 2.4987e-05 | 2.2871e-06 | 0 | 5.3575e-07 | 4.3181e-06 | 0 | 0 | 7.8996e-05 | 3.135e-05 | 1.9579e-05 | 0 | 0 | 9.4095e-07 | 1.4394e-06 | 4.3308e-05 | 0 | 1.1422e-05 | 2.1266e-05 | 1.7801e-05 | 2.9008e-05 | 0 | 0 | 0 | 0
1524 | C14H21NO6H | 300.1442 | 9.0665e-07 | 9.0225e-07 | 6.6891e-07 | 1.3288e-07 | 8.6509e-07 | 8.2006e-06 | 1.9461e-06 | 3.0782e-06 | 1.6527e-06 | 2.831e-06 | 2.5626e-06 | 0 | 1.6841e-05 | 1.2777e-05 | 5.7353e-06 | 3.7112e-06 | 2.9302e-05 | 0 | 1.8008e-07 | 0 | 0 | 6.4678e-06 | 7.408e-06 | 9.8274e-06 | 0 | 5.9258e-06 | 4.1964e-06 | 6.965e-06 | 1.0738e-05 | 0 | 9.1515e-08 | 4.5758e-08 | 6.4711e-08
1525 | C15H25NO5H | 300.1805 | 1.9027e-08 | 0 | 6.3097e-09 | 3.3856e-08 | 0 | 2.7116e-06 | 4.618e-07 | 1.1023e-06 | 4.3511e-07 | 9.7362e-07 | 3.6044e-06 | 0 | 8.3471e-08 | 7.439e-06 | 0 | 5.4253e-06 | 2.327e-05 | 0 | 3.3592e-06 | 0 | 1.4216e-05 | 1.2293e-06 | 4.2881e-06 | 8.8764e-06 | 7.1082e-06 | 5.3755e-06 | 3.3482e-06 | 5.9124e-06 | 8.359e-06 | 0 | 0 | 0 | 0
1526 | C16H29NO4H | 300.2169 | 1.0662e-07 | 5.2504e-08 | 4.5641e-07 | 8.3865e-08 | 7.6557e-07 | 1.6014e-05 | 2.9132e-06 | 6.4242e-06 | 2.7208e-06 | 5.6912e-06 | 2.7909e-06 | 0 | 0 | 0 | 0 | 0 | 4.6979e-05 | 0 | 6.976e-06 | 0 | 1.7544e-05 | 9.303e-07 | 0 | 1.7985e-05 | 8.7721e-06 | 6.9219e-06 | 8.3592e-06 | 9.5974e-06 | 1.6951e-05 | 0 | 5.6301e-08 | 2.815e-08 | 3.9811e-08
1527 | C17H33NO3H | 300.2533 | 4.351e-07 | 1.7271e-07 | 3.7477e-07 | 2.1553e-06 | 1.8678e-07 | 4.1842e-05 | 7.5277e-06 | 1.6827e-05 | 7.5018e-06 | 1.4705e-05 | 9.527e-06 | 2.4836e-05 | 0 | 0 | 0 | 0 | 7.2427e-05 | 4.1243e-05 | 4.8003e-06 | 0 | 0 | 1.1454e-05 | 0 | 3.949e-05 | 0 | 1.2736e-05 | 1.8636e-05 | 2.3066e-05 | 2.7032e-05 | 0 | 1.2995e-06 | 6.4975e-07 | 9.1888e-07
1528 | C18H37NO2H | 300.2897 | 2.6649e-07 | 2.3842e-08 | 1.2548e-06 | 2.5873e-07 | 2.8773e-06 | 1.8614e-05 | 3.8826e-06 | 7.2943e-06 | 3.6791e-06 | 6.4536e-06 | 8.8323e-06 | 0 | 1.6182e-06 | 9.162e-06 | 0 | 1.2597e-05 | 0.00040106 | 3.0576e-05 | 1.4314e-05 | 0 | 8.8175e-06 | 3.4835e-06 | 7.2529e-06 | 0.00014865 | 4.4087e-06 | 4.0949e-05 | 7.1819e-05 | 7.0468e-05 | 0.00014597 | 0 | 0 | 0 | 0