## Worksheet 1
| GC × GC – particle-phase measurement | GC × GC – gas-phase measurement
Thermal desorption unit | Gerstel TDS-3, TDSA2 | TurboMatrix 650, Perkin Elmer
Thermal desorption temperature | 320 ∘C | 300 ∘C
Column I (volatility) | Restek Rxi-5Sil-MS (60 m, 0.25 mm i.d., 0.25 µm film thickness) | Agilent DB-VRX (30 m, 0.25 mm i.d., 0.25 µm film thickness)
Column II (polarity) | Restek Rtx-200MS (1 m, 0.25 mm i.d., 0.25 µm film thickness) | Restek Stabilwax (1.5 m, 0.25 mm i.d., 0.5 µm film thickness)
Primary oven temperature program | 40 to 320 ∘C at 3.5 ∘C min−1, then hold for 5 min at 320 ∘C. | At 35 ∘C for 5 min followed by a 2.5 ∘C min−1 ramp to 165 ∘C and 10 ∘C min−1 to 210 ∘C with a final hold of 1 min.
Secondary oven temperatureprogram | 15 ∘C higher than primary oven | 10 ∘C higher than primary oven
Mass spectrometer | HR ToF-MS | ToF-MS
Detection limits | ∼ 1 ng for most compounds (e.g., alkanes, acids, anhydrosugars); ∼ 10 ng for very polar compounds (e.g., 2,4-dinitrophenol and 5-nitrovanillin) | Phenolic compounds and nitrogen-heterocyclic aromatic compounds 10–20 ng, others from 0.1 to 2 ng
Uncertainties | ∼±10 % for compounds exactly matched with a standard compound. ∼±30 % for compounds quantified by the nearest standard in the same class. Compounds in the “unknown” class have a systematic uncertainty of 200 %. | ∼±30 %