## Worksheet 1
Measured species | Instrument | Technique | Reference | Limit of detection
OH, HO2 | LIF-FAGE | laser-induced fluorescence–fluorescence assay by gas expansion | Dusanter et al. (2009a), Griffith et al. (2013) | OH – 6.5×105 cm−3 (2 h)
HO2-1.1×107 cm−3
(0.4 ppt) (20 s)
XO2 | ECHAMP | Ethane chemical amplification | Wood and Charest (2014), Wood et al. (2017) | 1–3 ppt (2 min)
NO, NO2 | 2-channel | chemiluminescence and LED converter for NO2 | NCAR (Ridley and Grahek, 1990) | 1–2 ppt (10 s)
chemiluminescence
O3 | Thermo Scientific 49C | UV absorbance |  | 1.0 ppb
VOCs | PTR-QiTOF | proton-transfer-reaction quadrupole-interface | Millet et al. (2018)
time-of-flight mass spectrometry
NMHCs | Online GC-FID | gas chromatography with flame ionization detection | Badol et al. (2004) | 10–100 ppt (1.5 h)
OVOCs | DNPH-HPLC | dinitrophenylhydrazine cartridges and offline high performance
liquid chromatography and UV detection
jNO2 |  | spectral radiometry | Shetter and Müller (1999) | 0.3×10-4 s−1
ISOPOOH | GC-HRToF-CIMS | low-pressure gas chromatography coupled with high-resolution | Vasquez et al. (2018) | ∼10 ppt
time-of-flight chemical ionization mass spectrometry
IHN | CIMS | iodide-adduct chemical ionization mass spectrometry | Xiong et al. (2015) | ∼ 10 ppt