## Worksheet 1
Simulation | Abbreviation | Frequency of | Horizontal | Minimum | Multiplicator | RFD | Size of
name |  | drawing from | grid | vertical grid | of RFD | standard | temperature
|  | RFD | spacing | spacing | median | deviation | bins
diagnostica | DIAG | – | 62.5 m | 7.5 m | – | – | –
baseline F23 | F23 | every Δtb | 62.5 m | 7.5 m | 1 | 1.37 | 1 ∘C
median 1.5 | M1.5 | every Δt | 62.5 m | 7.5 m | 1.5 | 1.37 | 1 ∘C
median 1.25 | M1.25 | every Δt | 62.5 m | 7.5 m | 1.25 | 1.37 | 1 ∘C
median 0.75 | M0.75 | every Δt | 62.5 m | 7.5 m | 0.75 | 1.37 | 1 ∘C
median 0.5 | M0.5 | every Δt | 62.5 m | 7.5 m | 0.5 | 1.37 | 1 ∘C
sigma 1.5 | S1.5 | every Δt | 62.5 m | 7.5 m | 1 | 1.5×1.37 | 1 ∘C
sigma 1.25 | S1.25 | every Δt | 62.5 m | 7.5 m | 1 | 1.25×1.37 | 1 ∘C
sigma 0.75 | S0.75 | every Δt | 62.5 m | 7.5 m | 1 | 0.75×1.37 | 1 ∘C
sigma 0.5 | S0.5 | every Δt | 62.5 m | 7.5 m | 1 | 0.5×1.37 | 1 ∘C
sigma 0 | S0 | – | 62.5 m | 7.5 m | 1 | –c | 1 ∘C
half degree | 0.5Deg | every Δt | 62.5 m | 7.5 m | 1 | 1.37 | 0.5 ∘C
once 5 s | 5S | once per 5 s | 62.5 m | 7.5 m | 1 | 1.37 | 1 ∘C
once 10 s | 10S | once per 10 s | 62.5 m | 7.5 m | 1 | 1.37 | 1 ∘C
once 20 s | 20S | once per 20 s | 62.5 m | 7.5 m | 1 | 1.37 | 1 ∘C
once 5 min | 5M | once per 5 min | 62.5 m | 7.5 m | 1 | 1.37 | 1 ∘C
once 60 min | 60M | once per 60 min | 62.5 m | 7.5 m | 1 | 1.37 | 1 ∘C
delayd | D-10S-5M | –, once per 10 s, once per 5 min | 62.5 m | 7.5 m | 1 | 1.37 | 1 ∘C
low resolution | F23 LR | every Δt | 125 m | 15 m | 1 | 1.37 | 1 ∘C