## Worksheet 1
Platform | Variable | Instrumentation | Uncertainty
Radiosonde | Pressure | Vaisala RS41-SGP | 1.0 hPa (> 100 hPa), 0.6 hPa (
| Temperature |  | 0.3 ∘C ( 16 km)
| Relative humidity |  | 4 %
| Wind speed |  | 0.15 m s−1
| Wind direction |  | 2∘
Met Tower | 2 m pressure | Vaisala PTU307 | 0.15 hPa
| 2 m wind speed | Metek uSonic-Cage MP sonic anemometer | 0.3 m s−1
Ceilometer | Cloud base height | Vaisala CL31 | 5 m
Microwave radiometer | Precipitable water vapor | Derived from ARM two-channel microwave radiometer-measured brightness temperatures, in MWRRET Value-Added Product | 0.3 mm
Radiation station | Longwave radiation | Eppley Precision Infrared Radiometer | 2.6 W m−2 (downwelling) 1 W m−2 (upwelling)
| Shortwave radiation | Eppley Standard Precision Pyranometer | 4.5 W m−2