## Worksheet 1
a | [s] | Mean tracer particle age
aS | [K] | Regression coefficients in surface temperature downscaling scheme
c | [µg m−3] | Tracer mass concentration
ca | [s µg m−3] | Tracer age concentration
e | [µg m−3 s−1] | Emission source term
fru |  | Urban fraction
g | 9.81 m s−1 | Gravity acceleration
hS | [m] | Surface elevation
k1,2 | 10−3, 2.2 | Constants in rain formation of cloud microphysics scheme
kt | [m2 s−1] | Turbulent eddy diffusivity
kL,I | [m2 kg−1] | Solar Absorption coefficient for cloud liquid water and cloud ice water, respectively
kv | [s−1] | Vertical turbulent mixing rate
L | 2.257×106 J kg−1 | Latent heat of evaporation
M |  | Matrix containing the land-use fractions in the surface temperature downscaling scheme
pr | [mm h−1] | Precipitation rate
p | [Pa] | Hydrostatic pressure
p0 | 1.013×105 Pa | Reference pressure
pS | [Pa] | Surface pressure
pvs | [Pa] | Saturation water vapor pressure (over liquid)
qc |  | Cloud water mixing ratio
qr |  | Rain water mixing ratio
qv |  | Water vapor water mixing ratio
qv,S |  | Surface water vapor mixing ratio
qvs |  | Saturation water vapor mixing ratio (over liquid)
Rd | 287 Jkg-1K-1 | Ideal gas constant of dry air
Rw | 462 Jkg-1K-1 | Ideal gas constant of water vapor
Ri |  | Bulk Richardson number
T | [K] | Temperature
TS | [K] | Surface temperature
Tv | [K] | Virtual temperature
u,v | [m s−1] | Horizontal wind components
u | [m s−1] | Velocity vector
uh | [m s−1] | Horizontal velocity vector of first vertical model layer
vh | [s−1] | Horizontal advective transport rate
wpL,I | [kg m−2] | Cloud liquid water and cloud ice water path, respectively
z | [m] | Height above ground
z0 | [m] | Surface roughness length for momentum transfer
ηcl |  | Cloud attenuation
Θ | [K] | Potential temperature
ΘS | [K] | Surface potential temperature
Θv | [K] | Virtual potential temperature
κ | 2/7 | Ratio of ideal gas constant to molar heat capacity for constant pressure
ρ | [kg m−3] | Air density
ρ0 | [kg m−3] | Air reference density
τ | [s−1] | Tracer deposition rate
τcl |  | Cloud optical thickness
ϕS |  | Azimuth angle of surface normal vector
ψS |  | Elevation angle of surface normal vector