## Worksheet 1
Observation(s) | Technique | Sampling platform | Institution | Reference(s)
OH, HO2, total RO2, “simple” and“complex” RO2 | Fluorescence assay by gasexpansion (FAGE) | FAGE container roof | Leeds | Whalley et al. (2013);Whalley et al. (2018);Woodward-Massey et al. (2020)
OH reactivity | Laser flash photolysis–laser-induced fluorescence spectroscopy (LFP-LIF) | FAGE container roof | Leeds | Stone et al. (2016)
J(O1D) | Filter radiometry | FAGE container roof | Leeds | Bohn et al. (2016)
Photolysis frequencies | Spectral radiometry (two instruments) | FAGE and Leicester containers | Leeds/Leicester | Bohn et al. (2008)
HCHO | Laser-induced fluorescence (LIF) | WAO manifold | Leeds | Cryer (2016)
HONO | Long path absorption photometry (LOPAP) | Birmingham van roof | Birmingham | Heland et al. (2001);Crilley et al. (2021)d
Aerosol surface area | Aerodynamic particle sizer (APS) | Birmingham van roof | Birmingham | Chen et al. (1985)
Cl2 / ClNO2 | Chemical ionisation mass spectrometry | Leicester container roof | Leicester | Sommariva et al. (2018)
NO (NO2) | Chemiluminescence (LED NO2 converter) | WAO roof | York | Lee et al. (2009a)
NO2 | Cavity-attenuated phase-shiftspectroscopy (CAPS) | WAO manifold | York | Kebabian et al. (2008)
HONO | Differential photolysis with chemiluminescence detection of NO | WAO roof | York | Reed et al. (2016)
O3 | UV absorption | WAO manifold | UEA | –
CO | MgO reduction with UV detection | WAO manifold | UEA | Robbins et al. (1968)
HCHO | Hantzsch colourimetry | WAO manifold | UEA | Nash (1953)
VOCs (up to C6 alkanes / alkenes, acetylene,benzene, toluene)e | Gas chromatography with flame ionisationdetection (GC-FID) | WAO roof | UEA | –
VOCs (C8 / C9 aromatics, Σ monoterpenes),OVOCs (methanol, acetaldehyde, acetone,acetic acid, MVK + MACRa, MEKb),acetonitrile, DMSc | Proton transfer reaction–massspectrometry (PTR-MS) | WAO roof | UEA | Murphy et al. (2010)