## Worksheet 1
Simulation period | 1 June–30 August 2018
Horizontal grid resolution | 4 km
Vertical layers | 35
Lowest model level | 3.5 m a.m.s.l.*
Spin-up time | 48 h
WRF version 4.3
Initial/boundary conditions | NAM (North American Mesoscale Forecast System) reanalysis, 6-hourly, 12 km resolution
Land surface model | Noah-modified 21-category IGBP-MODIS (International Geosphere-Biosphere Programme –
Moderate Resolution Imaging Spectrometer)
Planetary boundary layer scheme | MYNN2 (Mellor–Yamada–Nakanishi–Niino level 2.5)
Shortwave radiation | RRTMG (Rapid Radiative Transfer Model for General circulation models) shortwave
Longwave radiation | RRTMG scheme
Sea surface temperature update | NASA-JPL (Jet Propulsion Laboratory), 1 km resolution data
Grid size | 400×400 grid cells
CAMx version 7.1
Chemistry | Carbon Bond 6, revision 5
Meteorological inputs | WRF model v4.3
Emission data | EPA NEI 2018
CMV emissions | In-line point sources
Initial/boundary conditions | EPA 2018
Grid size | 315×300 grid cells