## Worksheet 1
Limitation | Explanation | Mitigation (if applied)
Single height estimate | In this application this method only returns a single height rather than reflecting the heights across the plume. In addition, the minimum BT has been selected for each eruptive event, and thus the reported values do not reflect the variation in height during the eruptive event.
Temperature profile | A good-quality temperature profile, close to the volcano, is required . | An ECMWF ERA5 temperature profile is interpolated to the volcano’s location.
Optically thin ash | When the plume is optically thin, upwelling radiation from beneath or within the plume contributes to the measured brightness temperature . | This effect is minimised here by selecting the pixel with the coldest brightness temperature. This issue may affect the later explosive events which have optically thinner ash.
Poor correspondence between temperature profile and satellite measurement | The method assumes that the ash is at an equal temperature to the surrounding air, if this is not the case, then the method will not perform well. notes that the plume may not have reached its maximum height or that the momentum of the plume means it may have overshot the thermal equilibrium level. During some eruptions (e.g. El Chichón and Mt. St. Helens) the ash plume was much colder than the surrounding air, and thus the heights obtained were incorrect . | If there is no intersection with the temperature profile, no result is reported.
Multiple solutions | Multiple solutions can arise due to multiple intersections with the temperature profiles (e.g. above and below the tropopause and other temperature inversions); in such cases, additional data sources are required to clarify the result . | In this study multiple solutions are reported. Further analysis using the plume’s direction of travel and the wind profiles have been used to try and determine which solution is more appropriate (see Sect. 2.2.2).
Isothermal atmospheres | The method is limited in parts of the atmosphere with little temperature variation . A similar effect is observed using other infrared retrieval techniques .
Above cloud absorption | This method does not account for any gaseous absorption above the cloud top. | This is included within the 1 K uncertainty.
Meteorological cloud | Where there is meteorological cloud overlying the plume, heights will reflect the height of the meteorological cloud layer. | A single height is reported for each event, typically near the start of the event when the ash is not obscured by cloud.