## Worksheet 1
Temporal resolution of samples | 10–15 s
Time steps | 1 h
Number of solar cycles | 5
Dilution constant | 1/86 400–1/43 200 (s−1)
Meteorological inputs | Pressure, temperature, and relative humidity
Photolysis frequency estimates | LUT based on the NCAR TUV model calculations
Photolysis frequency constraints (campaign no.b) | Measured jNO2 (1–4) and jO1D (4)
Compounds (instrument no.a, campaign no.b) used for constraining the box model | H2(1, 4)c, CO (4, 1–4), NOx (2, 1–4), O3 (2, 1–4), SO2 (6, 4), CH4 (4, 1–4), HNO3 (10, 1–4), isoprene (9, 1–4), monoterpenes (9, 1–4), acetone (9, 1–4), ethylene (1, 4), ethane (1, 4), methanol (9, 1–4), propane (1, 4), benzene (1 or 9, 2–4), xylene (1 or 9, 1 and 4), toluene (1 or 9, 1–4), glyoxal (8, 4), acetaldehyde (9, 1–4), methyl vinyl ketone (9, 1–4), methyl ethyl ketone (9, 2–4), propene (1 or 9, 2 and 4), acetic acid (9, 2–4), glycolaldehyde (5, 4), H2O2 (5, 4)
Unconstrained compounds (instrument no.a, campaign no.b) used for validation | HO2 (3, 4), OH (3, 4), NO (2, 1–4), NO2 (2, 1–4), PAN (10, 1–4), HCHO (7, 1–4)
Chemical mechanism | CB06