## Worksheet 1
Fuel | Unit | Kerosene | Ethanol | Liquid methane | Liquid hydrogen
Specific energy Q | MJ kg−1 | 43.2 | 27.2 | 50 | 120
Energy density | MJ l−1 | 34.9 | 21.6 | 21.2 | 8.4
Mass water vapor emitted per unit energy | kg MJ−1 | 0.026 | 0.043 | 0.045 | 0.075
Emission index of water vapor EIH2O | kg kg−1 | 1.25 | 1.17 | 2.25 | 8.94
Ratio of EIH2O to that of kerosene | – | 1 | 0.64 | 1.8 | 7.15