## Worksheet 1
Parameters | Setting for NO2 | Setting for HCHO
Fraunhofer reference spectrum | Sequential spectra | Sequential spectra
Fitting interval (nm) | 400–434 | 324–359
DOAS polynomial | Degree: 5
Intensity offset | Degree: 2 (constant and order 1)
Shift and stretch | Spectrum
Ring spectra | Original and wavelength-dependent ring spectra
NO2 cross section | Vandaele et al. (1998), 294 K, Io correction (1017 molec. cm−2)
H2O cross section | Polyansky et al. (2018), 293 K | –
O3 cross section | Serdyuchenko et al. (2014), 223 K, | Serdyuchenko et al. (2014), 223 K, 243 K,
| Io correction (1020 molec. cm−2) | Io correction (1020 molec. cm−2)
O4 cross section | Thalman and Volkamer (2013), 293 K | Thalman and Volkamer (2013), 293 K
HCHO cross section | – | Meller and Moortgat (2000), 298 K