## Worksheet 1
Measurement | Symbol | Unit | Instrument | Reference
Submicron aerosol numberconcentration | Ntot | cm−3 | Condensation Particle Counter CPC Model 3772, TSI Inc. | Kuang and Mei (2019)
Size distribution of submicronaerosols (70 to 1000 nm) |  | cm−3 | Ultra-High-Sensitivity AerosolSpectrometer UHSAS, DMT | Uin et al. (2016a)
Number concentration of cloudcondensation nuclei | CCN | cm−3 | Cloud Condensation Nuclei Counter CCN Model CCN-100, DMT | Roberts and Nenes (2005);Rose et al. (2008);Uin et al. (2016b)
Aerosol growth factor |  |  | Humidified Tandem DifferentialMobility Analyzer HTDMA Model 3002, Bretchel | Lopez-Yglesias et al. (2014);Uin et al. (2016c)
Aerosol absorption coefficients | Babs | Mm−1 | Particle Soot Absorption Photometer PSAP 3-λ, Radiant Research | Bond et al. (1999);Virkkula et al. (2005);Virkkula (2010);Springston (2018)
Aerosol scattering coefficients | Bsca | Mm−1 | Integrating Nephelometer Neph, Model 3563, TSI | Costabile et al. (2013);Uin et al., (2016d)
Non-refractory sulfate andorganic |  | µm−3 | Aerosol Chemical Speciation Monitor Aerodyne Research | Ng et al. (2011); Watson, 2017)