## Worksheet 1
| OPL calibration |  | Absorption cross-section
measurement
| Reference cell (N2O) | Multipass cell (N2O)
Spectral range measured | 6500–500 cm−1 | 6500–500 cm−1 | 6500–500 cm−1
Spectral resolution | 0.025 cm−1 | 0.025 cm−1 | 2 cm−1
Light source | SiC Globar | SiC Globar | SiC Globar
Collimator focal length | 418 mm | 418 mm | 418 mm
Optical speed | f/6.5 | f/6.5 | f/6.5
Beam splitter | KBr | KBr | KBr
Detector | LN2-cooled MCT | LN2-cooled MCT | LN2-cooled MCT
Gas cell | Glass single-pass cell 20.01 mm | Glass multipass cell 3100 mm (max. 28 000 mm) | Glass multipass cell 3100 mm (max. 28 000 mm)
Optical path length | 20.01 mm | 3100 mm | 3100 mm
Mirror velocity | 60 kHz | 60 kHz | 60 kHz
Acquisition mode | Single-sided, forward–backward | Single-sided, forward–backward | Single-sided, forward–backward
Jacquinot aperture | 2 mm | 2 mm | 4 mm
Laser wavenumber | 15 798.015 cm−1 | 15 798.015 cm−1 | 15 798.015 cm−1
Number scan sample | 64 | 64 | 256
High-pass filter | Open | Open | Open
Low-pass filter | 20 kHz | 20 kHz | 20 kHz
Pre-amplifier gain | 2 kHz | 2 kHz | 2 kHz
Switch gain | n/a | n/a | n/a
High-freq. limit | 15 798 | 15 798 | 15 798
Low-freq. limit | 0 | 0 | 0
Phase resolution | 2 cm−1 | 2 cm−1 | 2 cm−1
Phase correction | Mertz | Mertz | Mertz
Apodization mode | Norton–Beer, strong | Norton–Beer, strong | Boxcar
Zero filling factor | 8 | 8 | 32
Pressure gauge | n/a | MKS 626A | INFICON CDG025D and MKS 626A
Partial (total) pressures | 0.7 Torr (0.7 Torr) | 0.034 Torr (70.93 Torr) | See main text
Burdens (pressure × OPL) | 1.4 cm Torr | 10.6 cm Torr | See main text