## Worksheet 1
Variable | Meteorological parameter (SI unit)
u∗ | MERRA-2 friction velocity (m s−1)
θ | MERRA-2 volumetric soil moisture (m3 water m−3 soil)
LAI | MERRA-2 leaf area index (m2 leaf m−2 land)
ρa | MERRA-2 air density (kg m−3)
zi | MERRA-2 planetary-boundary-layer height (m)
T | MERRA-2 air temperature (K)
H | MERRA-2 sensible heat flux over land (W m−2)
φ | MERRA-2 porosity (dimensionless)
fclay | SoilGrids clay fraction (fraction)
fsilt | SoilGrids silt fraction (fraction)
z0a | Prigent et al. (2005) aeolian roughness length (m)
Ar | Rock and bare soil land cover derived from the European Space Agency land cover dataset (fraction)
Av | Vegetation land cover derived from the European Space Agency land cover dataset (fraction)
S | Ginoux et al. (2001) or Zender et al. (2003b) source function